## Sheet1
1.1 | Carriage of Materials by mechanical transport including loading, unloading and stacking :
1.1.1 | Lime, moorum, building rubbish
Code | Description | Unit | Qty | Rate | Total
Cost for one truck load of capacity 8 cum (Net 8 cum after deduction of looseness)
1.1.A | Rate of 1 trip for 1 Km Lead (Sub Analysis) | Trip |  | 547.3
1.1.B | Rate of 1 trip for 2 Km Lead (Sub Analysis) | Trip |  | 620.5
1.1.C | Rate of 1 trip for 3 Km Lead (Sub Analysis) | Trip |  | 692.9
1.1.D | Rate of 1 trip for 4 Km Lead (Sub Analysis) | Trip |  | 762.5
1.1.E | Rate of 1 trip for 5 Km Lead (Sub Analysis) | Trip | 1 | 830.15 | 830.15
1.1.X | Rate of 1 trip for 6 to 10 Km Lead (Sub Analysis) | km |  | 60.4
1.1.Y | Rate of 1 trip for 11 to 20 Km Lead (Sub Analysis) | km |  | 49.6
1.1.Z | Rate of 1 trip for above 20 Km Lead (Sub Analysis) | km |  | 40.35
| TOTAL |  |  |  | 830.15
| Add 15 % for contractor's profit and overheads |  |  |  | 124.52
| Cost for 8 cum |  |  |  | 954.67
| Cost for 1 cum |  |  |  | 119.33
| Say |  |  |  | 119.35
1.1 | Carriage of Materials by mechanical transport including loading, unloading and stacking :
1.1.2 | Earth
Code | Description | Unit | Qty | Rate | Total
Cost for one truck load of capacity 8 cum (Net 6.4 cum after deduction of looseness)
1.1.A | Rate of 1 trip for 1 Km Lead (Sub Analysis) | Trip |  | 547.3
1.1.B | Rate of 1 trip for 2 Km Lead (Sub Analysis) | Trip |  | 620.5
1.1.C | Rate of 1 trip for 3 Km Lead (Sub Analysis) | Trip |  | 692.9
1.1.D | Rate of 1 trip for 4 Km Lead (Sub Analysis) | Trip |  | 762.5
1.1.E | Rate of 1 trip for 5 Km Lead (Sub Analysis) | Trip | 1 | 830.15 | 830.15
1.1.X | Rate of 1 trip for 6 to 10 Km Lead (Sub Analysis) | km |  | 60.4
1.1.Y | Rate of 1 trip for 11 to 20 Km Lead (Sub Analysis) | km |  | 49.6
1.1.Z | Rate of 1 trip for above 20 Km Lead (Sub Analysis) | km |  | 40.35
| TOTAL |  |  |  | 830.15
| Add 15 % for contractor's profit and overheads |  |  |  | 124.52
| Cost for 6.4 cum |  |  |  | 954.67
| Cost for 1 cum |  |  |  | 149.17
| Say |  |  |  | 149.15
1.1 | Carriage of Materials by mechanical transport including loading, unloading and stacking :
1.1.3 | Manure or sludge
Code | Description | Unit | Qty | Rate | Total
Cost for one truck load of capacity 8 cum (Net 7.36 cum after deduction of looseness)
1.1.A | Rate of 1 trip for 1 Km Lead (Sub Analysis) | Trip |  | 547.3
1.1.B | Rate of 1 trip for 2 Km Lead (Sub Analysis) | Trip |  | 620.5
1.1.C | Rate of 1 trip for 3 Km Lead (Sub Analysis) | Trip |  | 692.9
1.1.D | Rate of 1 trip for 4 Km Lead (Sub Analysis) | Trip |  | 762.5
1.1.E | Rate of 1 trip for 5 Km Lead (Sub Analysis) | Trip | 1 | 830.15 | 830.15
1.1.X | Rate of 1 trip for 6 to 10 Km Lead (Sub Analysis) | km |  | 60.4
1.1.Y | Rate of 1 trip for 11 to 20 Km Lead (Sub Analysis) | km |  | 49.6
1.1.Z | Rate of 1 trip for above 20 Km Lead (Sub Analysis) | km |  | 40.35
| TOTAL |  |  |  | 830.15
| Add 15 % for contractor's profit and overheads |  |  |  | 124.52
| Cost for 7.36 cum |  |  |  | 954.67
| Cost for 1 cum |  |  |  | 129.71
| Say |  |  |  | 129.7
1.1 | Carriage of Materials by mechanical transport including loading, unloading and stacking :
1.1.4 | Excavated rock
Code | Description | Unit | Qty | Rate | Total
Cost for one truck load of capacity 8 cum (Net 4 cum after deduction of looseness)
1.1.A | Rate of 1 trip for 1 Km Lead (Sub Analysis) | Trip |  | 547.3
1.1.B | Rate of 1 trip for 2 Km Lead (Sub Analysis) | Trip |  | 620.5
1.1.C | Rate of 1 trip for 3 Km Lead (Sub Analysis) | Trip |  | 692.9
1.1.D | Rate of 1 trip for 4 Km Lead (Sub Analysis) | Trip |  | 762.5
1.1.E | Rate of 1 trip for 5 Km Lead (Sub Analysis) | Trip | 1 | 830.15 | 830.15
1.1.X | Rate of 1 trip for 6 to 10 Km Lead (Sub Analysis) | km |  | 60.4
1.1.Y | Rate of 1 trip for 11 to 20 Km Lead (Sub Analysis) | km |  | 49.6
1.1.Z | Rate of 1 trip for above 20 Km Lead (Sub Analysis) | km |  | 40.35
| TOTAL |  |  |  | 830.15
| Add 15 % for contractor's profit and overheads |  |  |  | 124.52
| Cost for 4 cum |  |  |  | 954.67
| Cost for 1 cum |  |  |  | 238.67
| Say |  |  |  | 238.65
1.1 | Carriage of Materials by mechanical transport including loading, unloading and stacking :
1.1.5 | Sand, stone aggregate below 40 mm nominal size
Code | Description | Unit | Qty | Rate | Total
Cost for one truck load of capacity 8 cum (Net 8 cum after deduction of looseness)
1.1.A | Rate of 1 trip for 1 Km Lead (Sub Analysis) | Trip |  | 547.3
1.1.B | Rate of 1 trip for 2 Km Lead (Sub Analysis) | Trip |  | 620.5
1.1.C | Rate of 1 trip for 3 Km Lead (Sub Analysis) | Trip |  | 692.9
1.1.D | Rate of 1 trip for 4 Km Lead (Sub Analysis) | Trip |  | 762.5
1.1.E | Rate of 1 trip for 5 Km Lead (Sub Analysis) | Trip | 1 | 830.15 | 830.15
1.1.X | Rate of 1 trip for 6 to 10 Km Lead (Sub Analysis) | km |  | 60.4
1.1.Y | Rate of 1 trip for 11 to 20 Km Lead (Sub Analysis) | km |  | 49.6
1.1.Z | Rate of 1 trip for above 20 Km Lead (Sub Analysis) | km |  | 40.35
| TOTAL |  |  |  | 830.15
| Add 15 % for contractor's profit and overheads |  |  |  | 124.52
| Cost for 8 cum |  |  |  | 954.67
| Cost for 1 cum |  |  |  | 119.33
| Say |  |  |  | 119.35
1.1 | Carriage of Materials by mechanical transport including loading, unloading and stacking :
1.1.6 | Stone aggregate 40 mm nominal size and above
Code | Description | Unit | Qty | Rate | Total
Cost for one truck load of capacity 8 cum (Net 7.36 cum after deduction of looseness)
1.1.A | Rate of 1 trip for 1 Km Lead (Sub Analysis) | Trip |  | 547.3
1.1.B | Rate of 1 trip for 2 Km Lead (Sub Analysis) | Trip |  | 620.5
1.1.C | Rate of 1 trip for 3 Km Lead (Sub Analysis) | Trip |  | 692.9
1.1.D | Rate of 1 trip for 4 Km Lead (Sub Analysis) | Trip |  | 762.5
1.1.E | Rate of 1 trip for 5 Km Lead (Sub Analysis) | Trip | 1 | 830.15 | 830.15
1.1.X | Rate of 1 trip for 6 to 10 Km Lead (Sub Analysis) | km |  | 60.4
1.1.Y | Rate of 1 trip for 11 to 20 Km Lead (Sub Analysis) | km |  | 49.6
1.1.Z | Rate of 1 trip for above 20 Km Lead (Sub Analysis) | km |  | 40.35
| TOTAL |  |  |  | 830.15
| Add 15 % for contractor's profit and overheads |  |  |  | 124.52
| Cost for 7.36 cum |  |  |  | 954.67
| Cost for 1 cum |  |  |  | 129.71
| Say |  |  |  | 129.7
1.1 | Carriage of Materials by mechanical transport including loading, unloading and stacking :
1.1.7 | Soling stone
Code | Description | Unit | Qty | Rate | Total
Cost for one truck load of capacity 8 cum (Net 6.8 cum after deduction of looseness)
1.1.A | Rate of 1 trip for 1 Km Lead (Sub Analysis) | Trip |  | 547.3
1.1.B | Rate of 1 trip for 2 Km Lead (Sub Analysis) | Trip |  | 620.5
1.1.C | Rate of 1 trip for 3 Km Lead (Sub Analysis) | Trip |  | 692.9
1.1.D | Rate of 1 trip for 4 Km Lead (Sub Analysis) | Trip |  | 762.5
1.1.E | Rate of 1 trip for 5 Km Lead (Sub Analysis) | Trip | 1 | 830.15 | 830.15
1.1.X | Rate of 1 trip for 6 to 10 Km Lead (Sub Analysis) | km |  | 60.4
1.1.Y | Rate of 1 trip for 11 to 20 Km Lead (Sub Analysis) | km |  | 49.6
1.1.Z | Rate of 1 trip for above 20 Km Lead (Sub Analysis) | km |  | 40.35
| TOTAL |  |  |  | 830.15
| Add 15 % for contractor's profit and overheads |  |  |  | 124.52
| Cost for 6.8 cum |  |  |  | 954.67
| Cost for 1 cum |  |  |  | 140.39
| Say |  |  |  | 140.4
1.1 | Carriage of Materials by mechanical transport including loading, unloading and stacking :
1.1.8 | Bricks
Code | Description | Unit | Qty | Rate | Total
Cost for one truck load of capacity 3000 brcks
1.1.A | Rate of 1 trip for 1 Km Lead (Sub Analysis) | Trip |  | 547.3
1.1.B | Rate of 1 trip for 2 Km Lead (Sub Analysis) | Trip |  | 620.5
1.1.C | Rate of 1 trip for 3 Km Lead (Sub Analysis) | Trip |  | 692.9
1.1.D | Rate of 1 trip for 4 Km Lead (Sub Analysis) | Trip |  | 762.5
1.1.E | Rate of 1 trip for 5 Km Lead (Sub Analysis) | Trip | 1 | 830.15 | 830.15
1.1.X | Rate of 1 trip for 6 to 10 Km Lead (Sub Analysis) | km |  | 60.4
1.1.Y | Rate of 1 trip for 11 to 20 Km Lead (Sub Analysis) | km |  | 49.6
1.1.Z | Rate of 1 trip for above 20 Km Lead (Sub Analysis) | km |  | 40.35
| TOTAL |  |  |  | 830.15
| Add 15 % for contractor's profit and overheads |  |  |  | 124.52
| Cost for 3000 Bricks |  |  |  | 954.67
| Cost for 1000 Bricks |  |  |  | 318.22
| Say |  |  |  | 318.2
1.1 | Carriage of Materials by mechanical transport including loading, unloading and stacking :
1.1.9 | Brick Tiles
Code | Description | Unit | Qty | Rate | Total
Cost for one truck load of capacity 5000 Bricks
1.1.A | Rate of 1 trip for 1 Km Lead (Sub Analysis) | Trip |  | 547.3
1.1.B | Rate of 1 trip for 2 Km Lead (Sub Analysis) | Trip |  | 620.5
1.1.C | Rate of 1 trip for 3 Km Lead (Sub Analysis) | Trip |  | 692.9
1.1.D | Rate of 1 trip for 4 Km Lead (Sub Analysis) | Trip |  | 762.5
1.1.E | Rate of 1 trip for 5 Km Lead (Sub Analysis) | Trip | 1 | 830.15 | 830.15
1.1.X | Rate of 1 trip for 6 to 10 Km Lead (Sub Analysis) | km |  | 60.4
1.1.Y | Rate of 1 trip for 11 to 20 Km Lead (Sub Analysis) | km |  | 49.6
1.1.Z | Rate of 1 trip for above 20 Km Lead (Sub Analysis) | km |  | 40.35
| TOTAL |  |  |  | 830.15
| Add 15 % for contractor's profit and overheads |  |  |  | 124.52
| Cost for 5000 Bricks |  |  |  | 954.67
| Cost for 1000 Bricks |  |  |  | 190.93
| Say |  |  |  | 190.95
1.1 | Carriage of Materials by mechanical transport including loading, unloading and stacking :
1.1.10 | Cement, stone blocks, G.I.. C.I.,Stainless Steel & C.C.pipes below 100 mm dia and other heavy materials
Code | Description | Unit | Qty | Rate | Total
Cost for one truck load of capacity 9 tonne
1.1.A | Rate of 1 trip for 1 Km Lead (Sub Analysis) | Trip |  | 547.3
1.1.B | Rate of 1 trip for 2 Km Lead (Sub Analysis) | Trip |  | 620.5
1.1.C | Rate of 1 trip for 3 Km Lead (Sub Analysis) | Trip |  | 692.9
1.1.D | Rate of 1 trip for 4 Km Lead (Sub Analysis) | Trip |  | 762.5
1.1.E | Rate of 1 trip for 5 Km Lead (Sub Analysis) | Trip | 1 | 830.15 | 830.15
1.1.X | Rate of 1 trip for 6 to 10 Km Lead (Sub Analysis) | km |  | 60.4
1.1.Y | Rate of 1 trip for 11 to 20 Km Lead (Sub Analysis) | km |  | 49.6
1.1.Z | Rate of 1 trip for above 20 Km Lead (Sub Analysis) | km |  | 40.35
| TOTAL |  |  |  | 830.15
| Add 15 % for contractor's profit and overheads |  |  |  | 124.52
| Cost for 9 tonne |  |  |  | 954.67
| Cost for 1 tonne |  |  |  | 106.07
| Say |  |  |  | 106.05
1.1 | Carriage of Materials by mechanical transport including loading, unloading and stacking :
1.1.11 | Steel
Code | Description | Unit | Qty | Rate | Total
Cost for one truck load of capacity 9 tonne
1.1.A | Rate of 1 trip for 1 Km Lead (Sub Analysis) | Trip |  | 547.3
1.1.B | Rate of 1 trip for 2 Km Lead (Sub Analysis) | Trip |  | 620.5
1.1.C | Rate of 1 trip for 3 Km Lead (Sub Analysis) | Trip |  | 692.9
1.1.D | Rate of 1 trip for 4 Km Lead (Sub Analysis) | Trip |  | 762.5
1.1.E | Rate of 1 trip for 5 Km Lead (Sub Analysis) | Trip | 1 | 830.15 | 830.15
1.1.X | Rate of 1 trip for 6 to 10 Km Lead (Sub Analysis) | km |  | 60.4
1.1.Y | Rate of 1 trip for 11 to 20 Km Lead (Sub Analysis) | km |  | 49.6
1.1.Z | Rate of 1 trip for above 20 Km Lead (Sub Analysis) | km |  | 40.35
| TOTAL |  |  |  | 830.15
| Add 15 % for contractor's profit and overheads |  |  |  | 124.52
| Cost for 9 tonne |  |  |  | 954.67
| Cost for 1 tonne |  |  |  | 106.07
| Say |  |  |  | 106.05
1.1 | Carriage of Materials by mechanical transport including loading, unloading and stacking :
1.1.12 | Timber
Code | Description | Unit | Qty | Rate | Total
Cost for one truck load of capacity 7 cum
1.1.A | Rate of 1 trip for 1 Km Lead (Sub Analysis) | Trip |  | 547.3
1.1.B | Rate of 1 trip for 2 Km Lead (Sub Analysis) | Trip |  | 620.5
1.1.C | Rate of 1 trip for 3 Km Lead (Sub Analysis) | Trip |  | 692.9
1.1.D | Rate of 1 trip for 4 Km Lead (Sub Analysis) | Trip |  | 762.5
1.1.E | Rate of 1 trip for 5 Km Lead (Sub Analysis) | Trip | 1 | 830.15 | 830.15
1.1.X | Rate of 1 trip for 6 to 10 Km Lead (Sub Analysis) | km |  | 60.4
1.1.Y | Rate of 1 trip for 11 to 20 Km Lead (Sub Analysis) | km |  | 49.6
1.1.Z | Rate of 1 trip for above 20 Km Lead (Sub Analysis) | km |  | 40.35
| TOTAL |  |  |  | 830.15
| Add 15 % for contractor's profit and overheads |  |  |  | 124.52
| Cost for 7 cum |  |  |  | 954.67
| Cost for 1 cum |  |  |  | 136.38
| Say |  |  |  | 136.4
1.1 | Carriage of Materials by mechanical transport including loading, unloading and stacking :
1.1.13 | Tar Bitumen
Code | Description | Unit | Qty | Rate | Total
Cost for one truck load of capacity 8 tonne
1.1.A | Rate of 1 trip for 1 Km Lead (Sub Analysis) | Trip |  | 547.3
1.1.B | Rate of 1 trip for 2 Km Lead (Sub Analysis) | Trip |  | 620.5
1.1.C | Rate of 1 trip for 3 Km Lead (Sub Analysis) | Trip |  | 692.9
1.1.D | Rate of 1 trip for 4 Km Lead (Sub Analysis) | Trip |  | 762.5
1.1.E | Rate of 1 trip for 5 Km Lead (Sub Analysis) | Trip | 1 | 830.15 | 830.15
1.1.X | Rate of 1 trip for 6 to 10 Km Lead (Sub Analysis) | km |  | 60.4
1.1.Y | Rate of 1 trip for 11 to 20 Km Lead (Sub Analysis) | km |  | 49.6
1.1.Z | Rate of 1 trip for above 20 Km Lead (Sub Analysis) | km |  | 40.35
| TOTAL |  |  |  | 830.15
| Add 15 % for contractor's profit and overheads |  |  |  | 124.52
| Cost for 8 tonne |  |  |  | 954.67
| Cost for 1 tonne |  |  |  | 119.33
| Say |  |  |  | 119.35
1.1 | Carriage of Materials by mechanical transport including loading, unloading and stacking :
1.1.14 | Solvent
Code | Description | Unit | Qty | Rate | Total
Cost for one truck load of capacity 80 quintal
1.1.A | Rate of 1 trip for 1 Km Lead (Sub Analysis) | Trip |  | 547.3
1.1.B | Rate of 1 trip for 2 Km Lead (Sub Analysis) | Trip |  | 620.5
1.1.C | Rate of 1 trip for 3 Km Lead (Sub Analysis) | Trip |  | 692.9
1.1.D | Rate of 1 trip for 4 Km Lead (Sub Analysis) | Trip |  | 762.5
1.1.E | Rate of 1 trip for 5 Km Lead (Sub Analysis) | Trip | 1 | 830.15 | 830.15
1.1.X | Rate of 1 trip for 6 to 10 Km Lead (Sub Analysis) | km |  | 60.4
1.1.Y | Rate of 1 trip for 11 to 20 Km Lead (Sub Analysis) | km |  | 49.6
1.1.Z | Rate of 1 trip for above 20 Km Lead (Sub Analysis) | km |  | 40.35
| TOTAL |  |  |  | 830.15
| Add 15 % for contractor's profit and overheads |  |  |  | 124.52
| Cost for 80 quintal |  |  |  | 954.67
| Cost for 1 quintal |  |  |  | 11.93
| Say |  |  |  | 11.95
1.1 | Carriage of Materials by mechanical transport including loading, unloading and stacking :
1.1.15 | Steam Coal
Code | Description | Unit | Qty | Rate | Total
Cost for one truck load of capacity 7 tonne
1.1.A | Rate of 1 trip for 1 Km Lead (Sub Analysis) | Trip |  | 547.3
1.1.B | Rate of 1 trip for 2 Km Lead (Sub Analysis) | Trip |  | 620.5
1.1.C | Rate of 1 trip for 3 Km Lead (Sub Analysis) | Trip |  | 692.9
1.1.D | Rate of 1 trip for 4 Km Lead (Sub Analysis) | Trip |  | 762.5
1.1.E | Rate of 1 trip for 5 Km Lead (Sub Analysis) | Trip | 1 | 830.15 | 830.15
1.1.X | Rate of 1 trip for 6 to 10 Km Lead (Sub Analysis) | km |  | 60.4
1.1.Y | Rate of 1 trip for 11 to 20 Km Lead (Sub Analysis) | km |  | 49.6
1.1.Z | Rate of 1 trip for above 20 Km Lead (Sub Analysis) | km |  | 40.35
| TOTAL |  |  |  | 830.15
| Add 15 % for contractor's profit and overheads |  |  |  | 124.52
| Cost for 7 tonne |  |  |  | 954.67
| Cost for 1 tonne |  |  |  | 136.38
| Say |  |  |  | 136.4
1.1 | Carriage of Materials by mechanical transport including loading, unloading and stacking :
1.1.16 | S.W. pipe
1.1.16.1 | 100 mm dia
Code | Description | Unit | Qty | Rate | Total
Cost for one truck load of capacity 600 m pipes
1.1.A | Rate of 1 trip for 1 Km Lead (Sub Analysis) | Trip |  | 547.3
1.1.B | Rate of 1 trip for 2 Km Lead (Sub Analysis) | Trip |  | 620.5
1.1.C | Rate of 1 trip for 3 Km Lead (Sub Analysis) | Trip |  | 692.9
1.1.D | Rate of 1 trip for 4 Km Lead (Sub Analysis) | Trip |  | 762.5
1.1.E | Rate of 1 trip for 5 Km Lead (Sub Analysis) | Trip | 1 | 830.15 | 830.15
1.1.X | Rate of 1 trip for 6 to 10 Km Lead (Sub Analysis) | km |  | 60.4
1.1.Y | Rate of 1 trip for 11 to 20 Km Lead (Sub Analysis) | km |  | 49.6
1.1.Z | Rate of 1 trip for above 20 Km Lead (Sub Analysis) | km |  | 40.35
| TOTAL |  |  |  | 830.15
| Add 15 % for contractor's profit and overheads |  |  |  | 124.52
| Cost for 600 m pipes |  |  |  | 954.67
| Cost for 100 m pipes |  |  |  | 159.11
| Say |  |  |  | 159.1
1.1 | Carriage of Materials by mechanical transport including loading, unloading and stacking :
1.1.16 | S.W. pipe
1.1.16.2 | 150 mm dia
Code | Description | Unit | Qty | Rate | Total
Cost for one truck load of capacity 300 m pipes
1.1.A | Rate of 1 trip for 1 Km Lead (Sub Analysis) | Trip |  | 547.3
1.1.B | Rate of 1 trip for 2 Km Lead (Sub Analysis) | Trip |  | 620.5
1.1.C | Rate of 1 trip for 3 Km Lead (Sub Analysis) | Trip |  | 692.9
1.1.D | Rate of 1 trip for 4 Km Lead (Sub Analysis) | Trip |  | 762.5
1.1.E | Rate of 1 trip for 5 Km Lead (Sub Analysis) | Trip | 1 | 830.15 | 830.15
1.1.X | Rate of 1 trip for 6 to 10 Km Lead (Sub Analysis) | km |  | 60.4
1.1.Y | Rate of 1 trip for 11 to 20 Km Lead (Sub Analysis) | km |  | 49.6
1.1.Z | Rate of 1 trip for above 20 Km Lead (Sub Analysis) | km |  | 40.35
| TOTAL |  |  |  | 830.15
| Add 15 % for contractor's profit and overheads |  |  |  | 124.52
| Cost for 300 m pipes |  |  |  | 954.67
| Cost for 100 m pipes |  |  |  | 318.22
| Say |  |  |  | 318.2
1.1 | Carriage of Materials by mechanical transport including loading, unloading and stacking :
1.1.16 | S.W. pipe
1.1.16.3 | 200 mm dia
Code | Description | Unit | Qty | Rate | Total
Cost for one truck load of capacity 180 m pipes
1.1.A | Rate of 1 trip for 1 Km Lead (Sub Analysis) | Trip |  | 547.3
1.1.B | Rate of 1 trip for 2 Km Lead (Sub Analysis) | Trip |  | 620.5
1.1.C | Rate of 1 trip for 3 Km Lead (Sub Analysis) | Trip |  | 692.9
1.1.D | Rate of 1 trip for 4 Km Lead (Sub Analysis) | Trip |  | 762.5
1.1.E | Rate of 1 trip for 5 Km Lead (Sub Analysis) | Trip | 1 | 830.15 | 830.15
1.1.X | Rate of 1 trip for 6 to 10 Km Lead (Sub Analysis) | km |  | 60.4
1.1.Y | Rate of 1 trip for 11 to 20 Km Lead (Sub Analysis) | km |  | 49.6
1.1.Z | Rate of 1 trip for above 20 Km Lead (Sub Analysis) | km |  | 40.35
| TOTAL |  |  |  | 830.15
| Add 15 % for contractor's profit and overheads |  |  |  | 124.52
| Cost for 180 m pipes |  |  |  | 954.67
| Cost for 100 m pipes |  |  |  | 530.37
| Say |  |  |  | 530.35
1.1 | Carriage of Materials by mechanical transport including loading, unloading and stacking :
1.1.16 | S.W. pipe
1.1.16.5 | 250 mm dia
Code | Description | Unit | Qty | Rate | Total
Cost for one truck load of capacity 105 m pipes
1.1.A | Rate of 1 trip for 1 Km Lead (Sub Analysis) | Trip |  | 547.3
1.1.B | Rate of 1 trip for 2 Km Lead (Sub Analysis) | Trip |  | 620.5
1.1.C | Rate of 1 trip for 3 Km Lead (Sub Analysis) | Trip |  | 692.9
1.1.D | Rate of 1 trip for 4 Km Lead (Sub Analysis) | Trip |  | 762.5
1.1.E | Rate of 1 trip for 5 Km Lead (Sub Analysis) | Trip | 1 | 830.15 | 830.15
1.1.X | Rate of 1 trip for 6 to 10 Km Lead (Sub Analysis) | km |  | 60.4
1.1.Y | Rate of 1 trip for 11 to 20 Km Lead (Sub Analysis) | km |  | 49.6
1.1.Z | Rate of 1 trip for above 20 Km Lead (Sub Analysis) | km |  | 40.35
| TOTAL |  |  |  | 830.15
| Add 15 % for contractor's profit and overheads |  |  |  | 124.52
| Cost for 105 m pipes |  |  |  | 954.67
| Cost for 100 m pipes |  |  |  | 909.21
| Say |  |  |  | 909.2
1.1 | Carriage of Materials by mechanical transport including loading, unloading and stacking :
1.1.16 | S.W. pipe
1.1.16.6 | 300 mm dia
Code | Description | Unit | Qty | Rate | Total
Cost for one truck load of capacity 84 m pipes
1.1.A | Rate of 1 trip for 1 Km Lead (Sub Analysis) | Trip |  | 547.3
1.1.B | Rate of 1 trip for 2 Km Lead (Sub Analysis) | Trip |  | 620.5
1.1.C | Rate of 1 trip for 3 Km Lead (Sub Analysis) | Trip |  | 692.9
1.1.D | Rate of 1 trip for 4 Km Lead (Sub Analysis) | Trip |  | 762.5
1.1.E | Rate of 1 trip for 5 Km Lead (Sub Analysis) | Trip | 1 | 830.15 | 830.15
1.1.X | Rate of 1 trip for 6 to 10 Km Lead (Sub Analysis) | km |  | 60.4
1.1.Y | Rate of 1 trip for 11 to 20 Km Lead (Sub Analysis) | km |  | 49.6
1.1.Z | Rate of 1 trip for above 20 Km Lead (Sub Analysis) | km |  | 40.35
| TOTAL |  |  |  | 830.15
| Add 15 % for contractor's profit and overheads |  |  |  | 124.52
| Cost for 84 m pipes |  |  |  | 954.67
| Cost for 100 m pipes |  |  |  | 1136.51
| Say |  |  |  | 1136.5
1.1 | Carriage of Materials by mechanical transport including loading, unloading and stacking :
1.1.16 | S.W. pipe
1.1.16.7 | 350 mm dia
Code | Description | Unit | Qty | Rate | Total
Cost for one truck load of capacity 60 m pipes
1.1.A | Rate of 1 trip for 1 Km Lead (Sub Analysis) | Trip |  | 547.3
1.1.B | Rate of 1 trip for 2 Km Lead (Sub Analysis) | Trip |  | 620.5
1.1.C | Rate of 1 trip for 3 Km Lead (Sub Analysis) | Trip |  | 692.9
1.1.D | Rate of 1 trip for 4 Km Lead (Sub Analysis) | Trip |  | 762.5
1.1.E | Rate of 1 trip for 5 Km Lead (Sub Analysis) | Trip | 1 | 830.15 | 830.15
1.1.X | Rate of 1 trip for 6 to 10 Km Lead (Sub Analysis) | km |  | 60.4
1.1.Y | Rate of 1 trip for 11 to 20 Km Lead (Sub Analysis) | km |  | 49.6
1.1.Z | Rate of 1 trip for above 20 Km Lead (Sub Analysis) | km |  | 40.35
| TOTAL |  |  |  | 830.15
| Add 15 % for contractor's profit and overheads |  |  |  | 124.52
| Cost for 60 m pipes |  |  |  | 954.67
| Cost for 100 m pipes |  |  |  | 1591.12
| Say |  |  |  | 1591.1
1.1 | Carriage of Materials by mechanical transport including loading, unloading and stacking :
1.1.16 | S.W. pipe
1.1.16.8 | 400 mm dia
Code | Description | Unit | Qty | Rate | Total
Cost for one truck load of capacity 42 m pipes
1.1.A | Rate of 1 trip for 1 Km Lead (Sub Analysis) | Trip |  | 547.3
1.1.B | Rate of 1 trip for 2 Km Lead (Sub Analysis) | Trip |  | 620.5
1.1.C | Rate of 1 trip for 3 Km Lead (Sub Analysis) | Trip |  | 692.9
1.1.D | Rate of 1 trip for 4 Km Lead (Sub Analysis) | Trip |  | 762.5
1.1.E | Rate of 1 trip for 5 Km Lead (Sub Analysis) | Trip | 1 | 830.15 | 830.15
1.1.X | Rate of 1 trip for 6 to 10 Km Lead (Sub Analysis) | km |  | 60.4
1.1.Y | Rate of 1 trip for 11 to 20 Km Lead (Sub Analysis) | km |  | 49.6
1.1.Z | Rate of 1 trip for above 20 Km Lead (Sub Analysis) | km |  | 40.35
| TOTAL |  |  |  | 830.15
| Add 15 % for contractor's profit and overheads |  |  |  | 124.52
| Cost for 42 m pipes |  |  |  | 954.67
| Cost for 100 m pipes |  |  |  | 2273.02
| Say |  |  |  | 2273
1.1 | Carriage of Materials by mechanical transport including loading, unloading and stacking :
1.1.16 | S.W. pipe
1.1.16.9 | 450 mm dia
Code | Description | Unit | Qty | Rate | Total
Cost for one truck load of capacity 33 m pipes
1.1.A | Rate of 1 trip for 1 Km Lead (Sub Analysis) | Trip |  | 547.3
1.1.B | Rate of 1 trip for 2 Km Lead (Sub Analysis) | Trip |  | 620.5
1.1.C | Rate of 1 trip for 3 Km Lead (Sub Analysis) | Trip |  | 692.9
1.1.D | Rate of 1 trip for 4 Km Lead (Sub Analysis) | Trip |  | 762.5
1.1.E | Rate of 1 trip for 5 Km Lead (Sub Analysis) | Trip | 1 | 830.15 | 830.15
1.1.X | Rate of 1 trip for 6 to 10 Km Lead (Sub Analysis) | km |  | 60.4
1.1.Y | Rate of 1 trip for 11 to 20 Km Lead (Sub Analysis) | km |  | 49.6
1.1.Z | Rate of 1 trip for above 20 Km Lead (Sub Analysis) | km |  | 40.35
| TOTAL |  |  |  | 830.15
| Add 15 % for contractor's profit and overheads |  |  |  | 124.52
| Cost for 33 m pipes |  |  |  | 954.67
| Cost for 100 m pipes |  |  |  | 2892.94
| Say |  |  |  | 2892.95
1.1 | Carriage of Materials by mechanical transport including loading, unloading and stacking :
1.1.16 | S.W. pipe
1.1.16.10 | 500 mm dia
Code | Description | Unit | Qty | Rate | Total
Cost for one truck load of capacity 30 m pipes
1.1.A | Rate of 1 trip for 1 Km Lead (Sub Analysis) | Trip |  | 547.3
1.1.B | Rate of 1 trip for 2 Km Lead (Sub Analysis) | Trip |  | 620.5
1.1.C | Rate of 1 trip for 3 Km Lead (Sub Analysis) | Trip |  | 692.9
1.1.D | Rate of 1 trip for 4 Km Lead (Sub Analysis) | Trip |  | 762.5
1.1.E | Rate of 1 trip for 5 Km Lead (Sub Analysis) | Trip | 1 | 830.15 | 830.15
1.1.X | Rate of 1 trip for 6 to 10 Km Lead (Sub Analysis) | km |  | 60.4
1.1.Y | Rate of 1 trip for 11 to 20 Km Lead (Sub Analysis) | km |  | 49.6
1.1.Z | Rate of 1 trip for above 20 Km Lead (Sub Analysis) | km |  | 40.35
| TOTAL |  |  |  | 830.15
| Add 15 % for contractor's profit and overheads |  |  |  | 124.52
| Cost for 30 m pipes |  |  |  | 954.67
| Cost for 100 m pipes |  |  |  | 3182.23
| Say |  |  |  | 3182.25
1.1 | Carriage of Materials by mechanical transport including loading, unloading and stacking :
1.1.16 | S.W. pipe
1.1.16.11 | 600 mm dia
Code | Description | Unit | Qty | Rate | Total
Cost for one truck load of capacity 24 m pipes
1.1.A | Rate of 1 trip for 1 Km Lead (Sub Analysis) | Trip |  | 547.3
1.1.B | Rate of 1 trip for 2 Km Lead (Sub Analysis) | Trip |  | 620.5
1.1.C | Rate of 1 trip for 3 Km Lead (Sub Analysis) | Trip |  | 692.9
1.1.D | Rate of 1 trip for 4 Km Lead (Sub Analysis) | Trip |  | 762.5
1.1.E | Rate of 1 trip for 5 Km Lead (Sub Analysis) | Trip | 1 | 830.15 | 830.15
1.1.X | Rate of 1 trip for 6 to 10 Km Lead (Sub Analysis) | km |  | 60.4
1.1.Y | Rate of 1 trip for 11 to 20 Km Lead (Sub Analysis) | km |  | 49.6
1.1.Z | Rate of 1 trip for above 20 Km Lead (Sub Analysis) | km |  | 40.35
| TOTAL |  |  |  | 830.15
| Add 15 % for contractor's profit and overheads |  |  |  | 124.52
| Cost for 24 m pipes |  |  |  | 954.67
| Cost for 100 m pipes |  |  |  | 3977.79
| Say |  |  |  | 3977.8
1.1 | Carriage of Materials by mechanical transport including loading, unloading and stacking :
1.1.17 | R.C.C. pipes, A.C. pipes, steel cylinder, R.C. pipes, C.I. pipes and unreinforced cement pipes
1.1.17.1 | 100 mm dia
Code | Description | Unit | Qty | Rate | Total
Cost for one truck load of capacity 366 m pipes
1.1.A | Rate of 1 trip for 1 Km Lead (Sub Analysis) | Trip |  | 547.3
1.1.B | Rate of 1 trip for 2 Km Lead (Sub Analysis) | Trip |  | 620.5
1.1.C | Rate of 1 trip for 3 Km Lead (Sub Analysis) | Trip |  | 692.9
1.1.D | Rate of 1 trip for 4 Km Lead (Sub Analysis) | Trip |  | 762.5
1.1.E | Rate of 1 trip for 5 Km Lead (Sub Analysis) | Trip | 1 | 830.15 | 830.15
1.1.X | Rate of 1 trip for 6 to 10 Km Lead (Sub Analysis) | km |  | 60.4
1.1.Y | Rate of 1 trip for 11 to 20 Km Lead (Sub Analysis) | km |  | 49.6
1.1.Z | Rate of 1 trip for above 20 Km Lead (Sub Analysis) | km |  | 40.35
| TOTAL |  |  |  | 830.15
| Add 15 % for contractor's profit and overheads |  |  |  | 124.52
| Cost for 366 m pipes |  |  |  | 954.67
| Cost for 100 m pipes |  |  |  | 260.84
| Say |  |  |  | 260.85
1.1 | Carriage of Materials by mechanical transport including loading, unloading and stacking :
1.1.17 | R.C.C. pipes, A.C. pipes, steel cylinder, R.C. pipes, C.I. pipes and unreinforced cement pipes
1.1.17.2 | 125 mm dia
Code | Description | Unit | Qty | Rate | Total
Cost for one truck load of capacity 274 m pipes
1.1.A | Rate of 1 trip for 1 Km Lead (Sub Analysis) | Trip |  | 547.3
1.1.B | Rate of 1 trip for 2 Km Lead (Sub Analysis) | Trip |  | 620.5
1.1.C | Rate of 1 trip for 3 Km Lead (Sub Analysis) | Trip |  | 692.9
1.1.D | Rate of 1 trip for 4 Km Lead (Sub Analysis) | Trip |  | 762.5
1.1.E | Rate of 1 trip for 5 Km Lead (Sub Analysis) | Trip | 1 | 830.15 | 830.15
1.1.X | Rate of 1 trip for 6 to 10 Km Lead (Sub Analysis) | km |  | 60.4
1.1.Y | Rate of 1 trip for 11 to 20 Km Lead (Sub Analysis) | km |  | 49.6
1.1.Z | Rate of 1 trip for above 20 Km Lead (Sub Analysis) | km |  | 40.35
| TOTAL |  |  |  | 830.15
| Add 15 % for contractor's profit and overheads |  |  |  | 124.52
| Cost for 274 m pipes |  |  |  | 954.67
| Cost for 100 m pipes |  |  |  | 348.42
| Say |  |  |  | 348.4
1.1 | Carriage of Materials by mechanical transport including loading, unloading and stacking :
1.1.17 | R.C.C. pipes, A.C. pipes, steel cylinder, R.C. pipes, C.I. pipes and unreinforced cement pipes
1.1.17.3 | 150 mm dia
Code | Description | Unit | Qty | Rate | Total
Cost for one truck load of capacity 219.6 m pipes
1.1.A | Rate of 1 trip for 1 Km Lead (Sub Analysis) | Trip |  | 547.3
1.1.B | Rate of 1 trip for 2 Km Lead (Sub Analysis) | Trip |  | 620.5
1.1.C | Rate of 1 trip for 3 Km Lead (Sub Analysis) | Trip |  | 692.9
1.1.D | Rate of 1 trip for 4 Km Lead (Sub Analysis) | Trip |  | 762.5
1.1.E | Rate of 1 trip for 5 Km Lead (Sub Analysis) | Trip | 1 | 830.15 | 830.15
1.1.X | Rate of 1 trip for 6 to 10 Km Lead (Sub Analysis) | km |  | 60.4
1.1.Y | Rate of 1 trip for 11 to 20 Km Lead (Sub Analysis) | km |  | 49.6
1.1.Z | Rate of 1 trip for above 20 Km Lead (Sub Analysis) | km |  | 40.35
| TOTAL |  |  |  | 830.15
| Add 15 % for contractor's profit and overheads |  |  |  | 124.52
| Cost for 219.6 m pipes |  |  |  | 954.67
| Cost for 100 m pipes |  |  |  | 434.73
| Say |  |  |  | 434.75
1.1 | Carriage of Materials by mechanical transport including loading, unloading and stacking :
1.1.17 | R.C.C. pipes, A.C. pipes, steel cylinder, R.C. pipes, C.I. pipes and unreinforced cement pipes
1.1.17.4 | 200 mm dia
Code | Description | Unit | Qty | Rate | Total
Cost for one truck load of capacity 135 m pipes
1.1.A | Rate of 1 trip for 1 Km Lead (Sub Analysis) | Trip |  | 547.3
1.1.B | Rate of 1 trip for 2 Km Lead (Sub Analysis) | Trip |  | 620.5
1.1.C | Rate of 1 trip for 3 Km Lead (Sub Analysis) | Trip |  | 692.9
1.1.D | Rate of 1 trip for 4 Km Lead (Sub Analysis) | Trip |  | 762.5
1.1.E | Rate of 1 trip for 5 Km Lead (Sub Analysis) | Trip | 1 | 830.15 | 830.15
1.1.X | Rate of 1 trip for 6 to 10 Km Lead (Sub Analysis) | km |  | 60.4
1.1.Y | Rate of 1 trip for 11 to 20 Km Lead (Sub Analysis) | km |  | 49.6
1.1.Z | Rate of 1 trip for above 20 Km Lead (Sub Analysis) | km |  | 40.35
| TOTAL |  |  |  | 830.15
| Add 15 % for contractor's profit and overheads |  |  |  | 124.52
| Cost for 135 m pipes |  |  |  | 954.67
| Cost for 100 m pipes |  |  |  | 707.16
| Say |  |  |  | 707.15
1.1 | Carriage of Materials by mechanical transport including loading, unloading and stacking :
1.1.17 | R.C.C. pipes, A.C. pipes, steel cylinder, R.C. pipes, C.I. pipes and unreinforced cement pipes
1.1.17.5 | 250 mm dia
Code | Description | Unit | Qty | Rate | Total
Cost for one truck load of capacity 95 m pipes
1.1.A | Rate of 1 trip for 1 Km Lead (Sub Analysis) | Trip |  | 547.3
1.1.B | Rate of 1 trip for 2 Km Lead (Sub Analysis) | Trip |  | 620.5
1.1.C | Rate of 1 trip for 3 Km Lead (Sub Analysis) | Trip |  | 692.9
1.1.D | Rate of 1 trip for 4 Km Lead (Sub Analysis) | Trip |  | 762.5
1.1.E | Rate of 1 trip for 5 Km Lead (Sub Analysis) | Trip | 1 | 830.15 | 830.15
1.1.X | Rate of 1 trip for 6 to 10 Km Lead (Sub Analysis) | km |  | 60.4
1.1.Y | Rate of 1 trip for 11 to 20 Km Lead (Sub Analysis) | km |  | 49.6
1.1.Z | Rate of 1 trip for above 20 Km Lead (Sub Analysis) | km |  | 40.35
| TOTAL |  |  |  | 830.15
| Add 15 % for contractor's profit and overheads |  |  |  | 124.52
| Cost for 95 m pipes |  |  |  | 954.67
| Cost for 100 m pipes |  |  |  | 1004.92
| Say |  |  |  | 1004.9
1.1 | Carriage of Materials by mechanical transport including loading, unloading and stacking :
1.1.17 | R.C.C. pipes, A.C. pipes, steel cylinder, R.C. pipes, C.I. pipes and unreinforced cement pipes
1.1.17.6 | 300 mm dia
Code | Description | Unit | Qty | Rate | Total
Cost for one truck load of capacity 76.86 m pipes
1.1.A | Rate of 1 trip for 1 Km Lead (Sub Analysis) | Trip |  | 547.3
1.1.B | Rate of 1 trip for 2 Km Lead (Sub Analysis) | Trip |  | 620.5
1.1.C | Rate of 1 trip for 3 Km Lead (Sub Analysis) | Trip |  | 692.9
1.1.D | Rate of 1 trip for 4 Km Lead (Sub Analysis) | Trip |  | 762.5
1.1.E | Rate of 1 trip for 5 Km Lead (Sub Analysis) | Trip | 1 | 830.15 | 830.15
1.1.X | Rate of 1 trip for 6 to 10 Km Lead (Sub Analysis) | km |  | 60.4
1.1.Y | Rate of 1 trip for 11 to 20 Km Lead (Sub Analysis) | km |  | 49.6
1.1.Z | Rate of 1 trip for above 20 Km Lead (Sub Analysis) | km |  | 40.35
| TOTAL |  |  |  | 830.15
| Add 15 % for contractor's profit and overheads |  |  |  | 124.52
| Cost for 76.86 m pipes |  |  |  | 954.67
| Cost for 100 m pipes |  |  |  | 1242.09
| Say |  |  |  | 1242.1
1.1 | Carriage of Materials by mechanical transport including loading, unloading and stacking :
1.1.17 | R.C.C. pipes, A.C. pipes, steel cylinder, R.C. pipes, C.I. pipes and unreinforced cement pipes
1.1.17.7 | 350 mm dia
Code | Description | Unit | Qty | Rate | Total
Cost for one truck load of capacity 54.9 m pipes
1.1.A | Rate of 1 trip for 1 Km Lead (Sub Analysis) | Trip |  | 547.3
1.1.B | Rate of 1 trip for 2 Km Lead (Sub Analysis) | Trip |  | 620.5
1.1.C | Rate of 1 trip for 3 Km Lead (Sub Analysis) | Trip |  | 692.9
1.1.D | Rate of 1 trip for 4 Km Lead (Sub Analysis) | Trip |  | 762.5
1.1.E | Rate of 1 trip for 5 Km Lead (Sub Analysis) | Trip | 1 | 830.15 | 830.15
1.1.X | Rate of 1 trip for 6 to 10 Km Lead (Sub Analysis) | km |  | 60.4
1.1.Y | Rate of 1 trip for 11 to 20 Km Lead (Sub Analysis) | km |  | 49.6
1.1.Z | Rate of 1 trip for above 20 Km Lead (Sub Analysis) | km |  | 40.35
| TOTAL |  |  |  | 830.15
| Add 15 % for contractor's profit and overheads |  |  |  | 124.52
| Cost for 54.9 m pipes |  |  |  | 954.67
| Cost for 100 m pipes |  |  |  | 1738.93
| Say |  |  |  | 1738.95
1.1 | Carriage of Materials by mechanical transport including loading, unloading and stacking :
1.1.17 | R.C.C. pipes, A.C. pipes, steel cylinder, R.C. pipes, C.I. pipes and unreinforced cement pipes
1.1.17.8 | 400 mm dia
Code | Description | Unit | Qty | Rate | Total
Cost for one truck load of capacity 40.26 m pipes
1.1.A | Rate of 1 trip for 1 Km Lead (Sub Analysis) | Trip |  | 547.3
1.1.B | Rate of 1 trip for 2 Km Lead (Sub Analysis) | Trip |  | 620.5
1.1.C | Rate of 1 trip for 3 Km Lead (Sub Analysis) | Trip |  | 692.9
1.1.D | Rate of 1 trip for 4 Km Lead (Sub Analysis) | Trip |  | 762.5
1.1.E | Rate of 1 trip for 5 Km Lead (Sub Analysis) | Trip | 1 | 830.15 | 830.15
1.1.X | Rate of 1 trip for 6 to 10 Km Lead (Sub Analysis) | km |  | 60.4
1.1.Y | Rate of 1 trip for 11 to 20 Km Lead (Sub Analysis) | km |  | 49.6
1.1.Z | Rate of 1 trip for above 20 Km Lead (Sub Analysis) | km |  | 40.35
| TOTAL |  |  |  | 830.15
| Add 15 % for contractor's profit and overheads |  |  |  | 124.52
| Cost for 40.26 m pipes |  |  |  | 954.67
| Cost for 100 m pipes |  |  |  | 2371.26
| Say |  |  |  | 2371.25
1.1 | Carriage of Materials by mechanical transport including loading, unloading and stacking :
1.1.17 | R.C.C. pipes, A.C. pipes, steel cylinder, R.C. pipes, C.I. pipes and unreinforced cement pipes
1.1.17.9 | 450 mm & 500 mm dia
Code | Description | Unit | Qty | Rate | Total
Cost for one truck load of capacity 32.94 m pipes
1.1.A | Rate of 1 trip for 1 Km Lead (Sub Analysis) | Trip |  | 547.3
1.1.B | Rate of 1 trip for 2 Km Lead (Sub Analysis) | Trip |  | 620.5
1.1.C | Rate of 1 trip for 3 Km Lead (Sub Analysis) | Trip |  | 692.9
1.1.D | Rate of 1 trip for 4 Km Lead (Sub Analysis) | Trip |  | 762.5
1.1.E | Rate of 1 trip for 5 Km Lead (Sub Analysis) | Trip | 1 | 830.15 | 830.15
1.1.X | Rate of 1 trip for 6 to 10 Km Lead (Sub Analysis) | km |  | 60.4
1.1.Y | Rate of 1 trip for 11 to 20 Km Lead (Sub Analysis) | km |  | 49.6
1.1.Z | Rate of 1 trip for above 20 Km Lead (Sub Analysis) | km |  | 40.35
| TOTAL |  |  |  | 830.15
| Add 15 % for contractor's profit and overheads |  |  |  | 124.52
| Cost for 32.94 m pipes |  |  |  | 954.67
| Cost for 100 m pipes |  |  |  | 2898.21
| Say |  |  |  | 2898.2
1.1 | Carriage of Materials by mechanical transport including loading, unloading and stacking :
1.1.17 | R.C.C. pipes, A.C. pipes, steel cylinder, R.C. pipes, C.I. pipes and unreinforced cement pipes
1.1.17.10 | 600, 700, 750 & 800 mm dia
Code | Description | Unit | Qty | Rate | Total
Cost for one truck load of capacity 21.96 m pipes
1.1.A | Rate of 1 trip for 1 Km Lead (Sub Analysis) | Trip |  | 547.3
1.1.B | Rate of 1 trip for 2 Km Lead (Sub Analysis) | Trip |  | 620.5
1.1.C | Rate of 1 trip for 3 Km Lead (Sub Analysis) | Trip |  | 692.9
1.1.D | Rate of 1 trip for 4 Km Lead (Sub Analysis) | Trip |  | 762.5
1.1.E | Rate of 1 trip for 5 Km Lead (Sub Analysis) | Trip | 1 | 830.15 | 830.15
1.1.X | Rate of 1 trip for 6 to 10 Km Lead (Sub Analysis) | km |  | 60.4
1.1.Y | Rate of 1 trip for 11 to 20 Km Lead (Sub Analysis) | km |  | 49.6
1.1.Z | Rate of 1 trip for above 20 Km Lead (Sub Analysis) | km |  | 40.35
| TOTAL |  |  |  | 830.15
| Add 15 % for contractor's profit and overheads |  |  |  | 124.52
| Cost for 21.96 m pipes |  |  |  | 954.67
| Cost for 100 m pipes |  |  |  | 4347.31
| Say |  |  |  | 4347.3
1.1 | Carriage of Materials by mechanical transport including loading, unloading and stacking :
1.1.17 | R.C.C. pipes, A.C. pipes, steel cylinder, R.C. pipes, C.I. pipes and unreinforced cement pipes
1.1.17.11 | 900 mm dia
Code | Description | Unit | Qty | Rate | Total
Cost for one truck load of capacity 14.64 m pipes
1.1.A | Rate of 1 trip for 1 Km Lead (Sub Analysis) | Trip |  | 547.3
1.1.B | Rate of 1 trip for 2 Km Lead (Sub Analysis) | Trip |  | 620.5
1.1.C | Rate of 1 trip for 3 Km Lead (Sub Analysis) | Trip |  | 692.9
1.1.D | Rate of 1 trip for 4 Km Lead (Sub Analysis) | Trip |  | 762.5
1.1.E | Rate of 1 trip for 5 Km Lead (Sub Analysis) | Trip | 1 | 830.15 | 830.15
1.1.X | Rate of 1 trip for 6 to 10 Km Lead (Sub Analysis) | km |  | 60.4
1.1.Y | Rate of 1 trip for 11 to 20 Km Lead (Sub Analysis) | km |  | 49.6
1.1.Z | Rate of 1 trip for above 20 Km Lead (Sub Analysis) | km |  | 40.35
| TOTAL |  |  |  | 830.15
| Add 15 % for contractor's profit and overheads |  |  |  | 124.52
| Cost for 14.64 m pipes |  |  |  | 954.67
| Cost for 100 m pipes |  |  |  | 6520.97
| Say |  |  |  | 6520.95
1.1 | Carriage of Materials by mechanical transport including loading, unloading and stacking :
1.1.17 | R.C.C. pipes, A.C. pipes, steel cylinder, R.C. pipes, C.I. pipes and unreinforced cement pipes
1.1.17.12 | 1000, 1100 & 1200 mm dia
Code | Description | Unit | Qty | Rate | Total
Cost for one truck load of capacity 10.98 m pipes
1.1.A | Rate of 1 trip for 1 Km Lead (Sub Analysis) | Trip |  | 547.3
1.1.B | Rate of 1 trip for 2 Km Lead (Sub Analysis) | Trip |  | 620.5
1.1.C | Rate of 1 trip for 3 Km Lead (Sub Analysis) | Trip |  | 692.9
1.1.D | Rate of 1 trip for 4 Km Lead (Sub Analysis) | Trip |  | 762.5
1.1.E | Rate of 1 trip for 5 Km Lead (Sub Analysis) | Trip | 1 | 830.15 | 830.15
1.1.X | Rate of 1 trip for 6 to 10 Km Lead (Sub Analysis) | km |  | 60.4
1.1.Y | Rate of 1 trip for 11 to 20 Km Lead (Sub Analysis) | km |  | 49.6
1.1.Z | Rate of 1 trip for above 20 Km Lead (Sub Analysis) | km |  | 40.35
| TOTAL |  |  |  | 830.15
| Add 15 % for contractor's profit and overheads |  |  |  | 124.52
| Cost for 10.98 m pipes |  |  |  | 954.67
| Cost for 100 m pipes |  |  |  | 8694.63
| Say |  |  |  | 8694.65
1.1 | Carriage of Materials by mechanical transport including loading, unloading and stacking :
1.1.18 | Disposal of moorum/ building rubbish/ malba/ similar unserviceable, dismantled or waste material by mechanical transport including loading, transporting, unloading to approved municipal dumping ground for lead upto 10 km for all lifts, complete as per directions of Engineer-in-Charge. Note - Item to be applicable in urban areas having directions for restricted hours for movement/plying of load carriying motor vehicle of 3.5 cum or more.
Code | Description | Unit | Qty | Rate | Total
Details of Cost for 3.00 trips of 8 cum capacity.
LABOUR
0084 | Hire charges of Diesel Truck - 9 tonne excluding diesel & mobile oil | day | 1 | 1460 | 1460
0114 | Beldar | day | 6 | 368 | 2208
MATERIAL
1235 | Diesel oil | litre | 12.88 | 46.55 | 599.56
5001 | Mobil oil | litre | 0.46 | 245 | 112.7
(64km/140 = 0.46 liter)
| TOTAL |  |  |  | 4380.26
| Add 15 % for contractor's profit and overheads |  |  |  | 657.04
| Cost for 3.00 trips of capacity 8 cum |  |  |  | 5037.3
| Cost per cum |  |  |  | 209.89
| Say |  |  |  | 209.9
1.2 | Carriage of materials by manual labour including loading, unloading and stacking for lead less than 0.5 Km :
1.2.1 | Lime, moorum, building rubbish
Code | Description | Unit | Qty | Rate | Total
Cost for 35 cum
1.2.A | Rate for Manual carriage for first 50 m | trip | 1 | 2822.55 | 2822.55
1.2.B | Rate for Manual carriage for additional 50 m | trip |  | 614.55
| TOTAL |  |  |  | 2822.55
| Add 15 % for contractor's profit and overheads |  |  |  | 423.38
| Cost for 35 cum |  |  |  | 3245.93
| Rate for 1 cum |  |  |  | 92.74
| Say |  |  |  | 92.75
1.2 | Carriage of materials by manual labour including loading, unloading and stacking for lead less than 0.5 Km :
1.2.2 | Earth
Code | Description | Unit | Qty | Rate | Total
Cost for 28 cum (after deducting looseness)
1.2.A | Rate for Manual carriage for first 50 m | trip | 1 | 2822.55 | 2822.55
1.2.B | Rate for Manual carriage for additional 50 m | trip |  | 614.55
| TOTAL |  |  |  | 2822.55
| Add 15 % for contractor's profit and overheads |  |  |  | 423.38
| Cost for 28 cum |  |  |  | 3245.93
| Rate for 1 cum |  |  |  | 115.93
| Say |  |  |  | 115.95
1.2 | Carriage of materials by manual labour including loading, unloading and stacking for lead less than 0.5 Km :
1.2.3 | Manure or sludge
Code | Description | Unit | Qty | Rate | Total
Cost for 32.2 cum (after deducting looseness)
1.2.A | Rate for Manual carriage for first 50 m | trip | 1 | 2822.55 | 2822.55
1.2.B | Rate for Manual carriage for additional 50 m | trip |  | 614.55
| TOTAL |  |  |  | 2822.55
| Add 15 % for contractor's profit and overheads |  |  |  | 423.38
| Cost for 32.2 cum |  |  |  | 3245.93
| Rate for 1 cum |  |  |  | 100.81
| Say |  |  |  | 100.8
1.2 | Carriage of materials by manual labour including loading, unloading and stacking for lead less than 0.5 Km :
1.2.4 | Excavated rock
Code | Description | Unit | Qty | Rate | Total
Cost for 17.5 cum (after deducting looseness)
1.2.A | Rate for Manual carriage for first 50 m | trip | 1 | 2822.55 | 2822.55
1.2.B | Rate for Manual carriage for additional 50 m | trip |  | 614.55
| TOTAL |  |  |  | 2822.55
| Add 15 % for contractor's profit and overheads |  |  |  | 423.38
| Cost for 17.5 cum |  |  |  | 3245.93
| Rate for 1 cum |  |  |  | 185.48
| Say |  |  |  | 185.5
1.2 | Carriage of materials by manual labour including loading, unloading and stacking for lead less than 0.5 Km :
1.2.5 | Sand, stone aggregate below 40 mm nominal size
Code | Description | Unit | Qty | Rate | Total
Cost for 28 cum
1.2.A | Rate for Manual carriage for first 50 m | trip | 1 | 2822.55 | 2822.55
1.2.B | Rate for Manual carriage for additional 50 m | trip |  | 614.55
| TOTAL |  |  |  | 2822.55
| Add 15 % for contractor's profit and overheads |  |  |  | 423.38
| Cost for 28 cum |  |  |  | 3245.93
| Rate for 1 cum |  |  |  | 115.93
| Say |  |  |  | 115.95
1.2 | Carriage of materials by manual labour including loading, unloading and stacking for lead less than 0.5 Km :
1.2.6 | Stone aggregate 40 mm nominal size and above
Code | Description | Unit | Qty | Rate | Total
Cost for 25.9 cum (after deducting looseness)
1.2.A | Rate for Manual carriage for first 50 m | trip | 1 | 2822.55 | 2822.55
1.2.B | Rate for Manual carriage for additional 50 m | trip |  | 614.55
| TOTAL |  |  |  | 2822.55
| Add 15 % for contractor's profit and overheads |  |  |  | 423.38
| Cost for 25.9 cum |  |  |  | 3245.93
| Rate for 1 cum |  |  |  | 125.33
| Say |  |  |  | 125.35
1.2 | Carriage of materials by manual labour including loading, unloading and stacking for lead less than 0.5 Km :
1.2.7 | Soling stone
Code | Description | Unit | Qty | Rate | Total
Cost for 23.8 cum (after deducting looseness)
1.2.A | Rate for Manual carriage for first 50 m | trip | 1 | 2822.55 | 2822.55
1.2.B | Rate for Manual carriage for additional 50 m | trip |  | 614.55
| TOTAL |  |  |  | 2822.55
| Add 15 % for contractor's profit and overheads |  |  |  | 423.38
| Cost for 23.8 cum |  |  |  | 3245.93
| Rate for 1 cum |  |  |  | 136.38
| Say |  |  |  | 136.4
1.2 | Carriage of materials by manual labour including loading, unloading and stacking for lead less than 0.5 Km :
1.2.8 | Bricks
Code | Description | Unit | Qty | Rate | Total
Cost for 15000 Nos
1.2.A | Rate for Manual carriage for first 50 m | trip | 1 | 2822.55 | 2822.55
1.2.B | Rate for Manual carriage for additional 50 m | trip |  | 614.55
| TOTAL |  |  |  | 2822.55
| Add 15 % for contractor's profit and overheads |  |  |  | 423.38
| Cost for 15000 Nos |  |  |  | 3245.93
| Rate for 1000 No |  |  |  | 216.4
| Say |  |  |  | 216.4
1.2 | Carriage of materials by manual labour including loading, unloading and stacking for lead less than 0.5 Km :
1.2.9 | Brick Tiles
Code | Description | Unit | Qty | Rate | Total
Cost for 24000 Nos
1.2.A | Rate for Manual carriage for first 50 m | trip | 1 | 2822.55 | 2822.55
1.2.B | Rate for Manual carriage for additional 50 m | trip |  | 614.55
| TOTAL |  |  |  | 2822.55
| Add 15 % for contractor's profit and overheads |  |  |  | 423.38
| Cost for 24000 Nos |  |  |  | 3245.93
| Rate for 1000 No |  |  |  | 135.25
| Say |  |  |  | 135.25
1.2 | Carriage of materials by manual labour including loading, unloading and stacking for lead less than 0.5 Km :
1.2.10 | Steam Coal
Code | Description | Unit | Qty | Rate | Total
Cost for 30 tonne
1.2.A | Rate for Manual carriage for first 50 m | trip | 1 | 2822.55 | 2822.55
1.2.B | Rate for Manual carriage for additional 50 m | trip |  | 614.55
| TOTAL |  |  |  | 2822.55
| Add 15 % for contractor's profit and overheads |  |  |  | 423.38
| Cost for 30 tonne |  |  |  | 3245.93
| Rate for 1 tonne |  |  |  | 108.2
| Say |  |  |  | 108.2
1.2 | Carriage of materials by manual labour including loading, unloading and stacking for lead less than 0.5 Km :
1.2.11 | Stone blocks ,G.I., C.I., Stainless Steel pipes below 100 mm dia and other heavy materials
Code | Description | Unit | Qty | Rate | Total
Cost for 46 tonne
1.2.C | Rate for Manual carriage for first 50 m | trip | 1 | 3385.6 | 3385.6
1.2.D | Rate for Manual carriage for additional 50 m | trip |  | 496.8
| TOTAL |  |  |  | 3385.6
| Add 15 % for contractor's profit and overheads |  |  |  | 507.84
| Cost for 46 tonne |  |  |  | 3893.44
| Rate for 1 tonne |  |  |  | 84.64
| Say |  |  |  | 84.65
1.2 | Carriage of materials by manual labour including loading, unloading and stacking for lead less than 0.5 Km :
1.2.12 | Cement
Code | Description | Unit | Qty | Rate | Total
Cost for 57.99 tonne
1.2.C | Rate for Manual carriage for first 50 m | trip | 1 | 3385.6 | 3385.6
1.2.D | Rate for Manual carriage for additional 50 m | trip |  | 496.8
| TOTAL |  |  |  | 3385.6
| Add 15 % for contractor's profit and overheads |  |  |  | 507.84
| Cost for 57.99 tonne |  |  |  | 3893.44
| Rate for 1 tonne |  |  |  | 67.14
| Say |  |  |  | 67.15
1.2 | Carriage of materials by manual labour including loading, unloading and stacking for lead less than 0.5 Km :
1.2.13 | Steel
Code | Description | Unit | Qty | Rate | Total
Cost for 27 tonne
1.2.C | Rate for Manual carriage for first 50 m | trip | 1 | 3385.6 | 3385.6
1.2.D | Rate for Manual carriage for additional 50 m | trip |  | 496.8
| TOTAL |  |  |  | 3385.6
| Add 15 % for contractor's profit and overheads |  |  |  | 507.84
| Cost for 27 tonne |  |  |  | 3893.44
| Rate for 1 tonne |  |  |  | 144.2
| Say |  |  |  | 144.2
1.2 | Carriage of materials by manual labour including loading, unloading and stacking for lead less than 0.5 Km :
1.2.14 | Timber
Code | Description | Unit | Qty | Rate | Total
Cost for 42 Cum
1.2.C | Rate for Manual carriage for first 50 m | trip | 1 | 3385.6 | 3385.6
1.2.D | Rate for Manual carriage for additional 50 m | trip |  | 496.8
| TOTAL |  |  |  | 3385.6
| Add 15 % for contractor's profit and overheads |  |  |  | 507.84
| Cost for 42 Cum |  |  |  | 3893.44
| Rate for 1 Cum |  |  |  | 92.7
| Say |  |  |  | 92.7
1.2 | Carriage of materials by manual labour including loading, unloading and stacking for lead less than 0.5 Km :
1.2.15 | Tar, bitumen etc.
Code | Description | Unit | Qty | Rate | Total
Cost for 46 tonne
1.2.C | Rate for Manual carriage for first 50 m | trip | 1 | 3385.6 | 3385.6
1.2.D | Rate for Manual carriage for additional 50 m | trip |  | 496.8
| TOTAL |  |  |  | 3385.6
| Add 15 % for contractor's profit and overheads |  |  |  | 507.84
| Cost for 46 tonne |  |  |  | 3893.44
| Rate for 1 tonne |  |  |  | 84.64
| Say |  |  |  | 84.65
1.2 | Carriage of materials by manual labour including loading, unloading and stacking for lead less than 0.5 Km :
1.2.16 | S.W. Pipe
1.2.16.1 | 100 mm dia
Code | Description | Unit | Qty | Rate | Total
Cost for 2298 m
1.2.C | Rate for Manual carriage for first 50 m | trip | 1 | 3385.6 | 3385.6
1.2.D | Rate for Manual carriage for additional 50 m | trip |  | 496.8
| TOTAL |  |  |  | 3385.6
| Add 15 % for contractor's profit and overheads |  |  |  | 507.84
| Cost for 2298 m |  |  |  | 3893.44
| Rate for 100 m |  |  |  | 169.43
| Say |  |  |  | 169.45
1.2 | Carriage of materials by manual labour including loading, unloading and stacking for lead less than 0.5 Km :
1.2.16 | S.W. Pipe
1.2.16.2 | 150 mm dia
Code | Description | Unit | Qty | Rate | Total
Cost for 1398 m
1.2.C | Rate for Manual carriage for first 50 m | trip | 1 | 3385.6 | 3385.6
1.2.D | Rate for Manual carriage for additional 50 m | trip |  | 496.8
| TOTAL |  |  |  | 3385.6
| Add 15 % for contractor's profit and overheads |  |  |  | 507.84
| Cost for 1398 m |  |  |  | 3893.44
| Rate for 100 m |  |  |  | 278.5
| Say |  |  |  | 278.5
1.2 | Carriage of materials by manual labour including loading, unloading and stacking for lead less than 0.5 Km :
1.2.16 | S.W. Pipe
1.2.16.3 | 200 mm dia
Code | Description | Unit | Qty | Rate | Total
Cost for 999 m
1.2.C | Rate for Manual carriage for first 50 m | trip | 1 | 3385.6 | 3385.6
1.2.D | Rate for Manual carriage for additional 50 m | trip |  | 496.8
| TOTAL |  |  |  | 3385.6
| Add 15 % for contractor's profit and overheads |  |  |  | 507.84
| Cost for 999 m |  |  |  | 3893.44
| Rate for 100 m |  |  |  | 389.73
| Say |  |  |  | 389.75
1.2 | Carriage of materials by manual labour including loading, unloading and stacking for lead less than 0.5 Km :
1.2.16 | S.W. Pipe
1.2.16.5 | 250 mm dia
Code | Description | Unit | Qty | Rate | Total
Cost for 600 m
1.2.C | Rate for Manual carriage for first 50 m | trip | 1 | 3385.6 | 3385.6
1.2.D | Rate for Manual carriage for additional 50 m | trip |  | 496.8
| TOTAL |  |  |  | 3385.6
| Add 15 % for contractor's profit and overheads |  |  |  | 507.84
| Cost for 600 m |  |  |  | 3893.44
| Rate for 100 m |  |  |  | 648.91
| Say |  |  |  | 648.9
1.2 | Carriage of materials by manual labour including loading, unloading and stacking for lead less than 0.5 Km :
1.2.16 | S.W. Pipe
1.2.16.6 | 300 mm dia
Code | Description | Unit | Qty | Rate | Total
Cost for 420 m
1.2.C | Rate for Manual carriage for first 50 m | trip | 1 | 3385.6 | 3385.6
1.2.D | Rate for Manual carriage for additional 50 m | trip |  | 496.8
| TOTAL |  |  |  | 3385.6
| Add 15 % for contractor's profit and overheads |  |  |  | 507.84
| Cost for 420 m |  |  |  | 3893.44
| Rate for 100 m |  |  |  | 927.01
| Say |  |  |  | 927
1.2 | Carriage of materials by manual labour including loading, unloading and stacking for lead less than 0.5 Km :
1.2.16 | S.W. Pipe
1.2.16.7 | 350 mm dia
Code | Description | Unit | Qty | Rate | Total
Cost for 300 m
1.2.C | Rate for Manual carriage for first 50 m | trip | 1 | 3385.6 | 3385.6
1.2.D | Rate for Manual carriage for additional 50 m | trip |  | 496.8
| TOTAL |  |  |  | 3385.6
| Add 15 % for contractor's profit and overheads |  |  |  | 507.84
| Cost for 300 m |  |  |  | 3893.44
| Rate for 100 m |  |  |  | 1297.81
| Say |  |  |  | 1297.8
1.2 | Carriage of materials by manual labour including loading, unloading and stacking for lead less than 0.5 Km :
1.2.16 | S.W. Pipe
1.2.16.8 | 400 mm dia
Code | Description | Unit | Qty | Rate | Total
Cost for 240 m
1.2.C | Rate for Manual carriage for first 50 m | trip | 1 | 3385.6 | 3385.6
1.2.D | Rate for Manual carriage for additional 50 m | trip |  | 496.8
| TOTAL |  |  |  | 3385.6
| Add 15 % for contractor's profit and overheads |  |  |  | 507.84
| Cost for 240 m |  |  |  | 3893.44
| Rate for 100 m |  |  |  | 1622.27
| Say |  |  |  | 1622.25
1.2 | Carriage of materials by manual labour including loading, unloading and stacking for lead less than 0.5 Km :
1.2.16 | S.W. Pipe
1.2.16.9 | 450 mm dia
Code | Description | Unit | Qty | Rate | Total
Cost for 198 m
1.2.C | Rate for Manual carriage for first 50 m | trip | 1 | 3385.6 | 3385.6
1.2.D | Rate for Manual carriage for additional 50 m | trip |  | 496.8
| TOTAL |  |  |  | 3385.6
| Add 15 % for contractor's profit and overheads |  |  |  | 507.84
| Cost for 198 m |  |  |  | 3893.44
| Rate for 100 m |  |  |  | 1966.38
| Say |  |  |  | 1966.4
1.2 | Carriage of materials by manual labour including loading, unloading and stacking for lead less than 0.5 Km :
1.2.16 | S.W. Pipe
1.2.16.10 | 500 mm dia
Code | Description | Unit | Qty | Rate | Total
Cost for 162 m
1.2.C | Rate for Manual carriage for first 50 m | trip | 1 | 3385.6 | 3385.6
1.2.D | Rate for Manual carriage for additional 50 m | trip |  | 496.8
| TOTAL |  |  |  | 3385.6
| Add 15 % for contractor's profit and overheads |  |  |  | 507.84
| Cost for 162 m |  |  |  | 3893.44
| Rate for 100 m |  |  |  | 2403.36
| Say |  |  |  | 2403.35
1.2 | Carriage of materials by manual labour including loading, unloading and stacking for lead less than 0.5 Km :
1.2.16 | S.W. Pipe
1.2.16.11 | 600 mm dia
Code | Description | Unit | Qty | Rate | Total
Cost for 132 m
1.2.C | Rate for Manual carriage for first 50 m | trip | 1 | 3385.6 | 3385.6
1.2.D | Rate for Manual carriage for additional 50 m | trip |  | 496.8
| TOTAL |  |  |  | 3385.6
| Add 15 % for contractor's profit and overheads |  |  |  | 507.84
| Cost for 132 m |  |  |  | 3893.44
| Rate for 100 m |  |  |  | 2949.58
| Say |  |  |  | 2949.6
1.2 | Carriage of materials by manual labour including loading, unloading and stacking for lead less than 0.5 Km :
1.2.17 | R.C.C. pipes, steel cylinder, R.C. pipes, C.I. pipes, and unreinforced cement pipes
1.2.17.1 | 100 mm dia
Code | Description | Unit | Qty | Rate | Total
Cost for 1702 m
1.2.C | Rate for Manual carriage for first 50 m | trip | 1 | 3385.6 | 3385.6
1.2.D | Rate for Manual carriage for additional 50 m | trip |  | 496.8
| TOTAL |  |  |  | 3385.6
| Add 15 % for contractor's profit and overheads |  |  |  | 507.84
| Cost for 1702 m |  |  |  | 3893.44
| Rate for 100 m |  |  |  | 228.76
| Say |  |  |  | 228.75
1.2 | Carriage of materials by manual labour including loading, unloading and stacking for lead less than 0.5 Km :
1.2.17 | R.C.C. pipes, steel cylinder, R.C. pipes, C.I. pipes, and unreinforced cement pipes
1.2.17.2 | 125 mm dia
Code | Description | Unit | Qty | Rate | Total
Cost for 1391 m
1.2.C | Rate for Manual carriage for first 50 m | trip | 1 | 3385.6 | 3385.6
1.2.D | Rate for Manual carriage for additional 50 m | trip |  | 496.8
| TOTAL |  |  |  | 3385.6
| Add 15 % for contractor's profit and overheads |  |  |  | 507.84
| Cost for 1391 m |  |  |  | 3893.44
| Rate for 100 m |  |  |  | 279.9
| Say |  |  |  | 279.9
1.2 | Carriage of materials by manual labour including loading, unloading and stacking for lead less than 0.5 Km :
1.2.17 | R.C.C. pipes, steel cylinder, R.C. pipes, C.I. pipes, and unreinforced cement pipes
1.2.17.3 | 150 mm dia
Code | Description | Unit | Qty | Rate | Total
Cost for 1208 m
1.2.C | Rate for Manual carriage for first 50 m | trip | 1 | 3385.6 | 3385.6
1.2.D | Rate for Manual carriage for additional 50 m | trip |  | 496.8
| TOTAL |  |  |  | 3385.6
| Add 15 % for contractor's profit and overheads |  |  |  | 507.84
| Cost for 1208 m |  |  |  | 3893.44
| Rate for 100 m |  |  |  | 322.3
| Say |  |  |  | 322.3
1.2 | Carriage of materials by manual labour including loading, unloading and stacking for lead less than 0.5 Km :
1.2.17 | R.C.C. pipes, steel cylinder, R.C. pipes, C.I. pipes, and unreinforced cement pipes
1.2.17.4 | 200 mm dia
Code | Description | Unit | Qty | Rate | Total
Cost for 805 m
1.2.C | Rate for Manual carriage for first 50 m | trip | 1 | 3385.6 | 3385.6
1.2.D | Rate for Manual carriage for additional 50 m | trip |  | 496.8
| TOTAL |  |  |  | 3385.6
| Add 15 % for contractor's profit and overheads |  |  |  | 507.84
| Cost for 805 m |  |  |  | 3893.44
| Rate for 100 m |  |  |  | 483.66
| Say |  |  |  | 483.65
1.2 | Carriage of materials by manual labour including loading, unloading and stacking for lead less than 0.5 Km :
1.2.17 | R.C.C. pipes, steel cylinder, R.C. pipes, C.I. pipes, and unreinforced cement pipes
1.2.17.5 | 250 mm dia
Code | Description | Unit | Qty | Rate | Total
Cost for 458 m
1.2.C | Rate for Manual carriage for first 50 m | trip | 1 | 3385.6 | 3385.6
1.2.D | Rate for Manual carriage for additional 50 m | trip |  | 496.8
| TOTAL |  |  |  | 3385.6
| Add 15 % for contractor's profit and overheads |  |  |  | 507.84
| Cost for 458 m |  |  |  | 3893.44
| Rate for 100 m |  |  |  | 850.1
| Say |  |  |  | 850.1
1.2 | Carriage of materials by manual labour including loading, unloading and stacking for lead less than 0.5 Km :
1.2.17 | R.C.C. pipes, steel cylinder, R.C. pipes, C.I. pipes, and unreinforced cement pipes
1.2.17.6 | 300 mm dia
Code | Description | Unit | Qty | Rate | Total
Cost for 366 m
1.2.C | Rate for Manual carriage for first 50 m | trip | 1 | 3385.6 | 3385.6
1.2.D | Rate for Manual carriage for additional 50 m | trip |  | 496.8
| TOTAL |  |  |  | 3385.6
| Add 15 % for contractor's profit and overheads |  |  |  | 507.84
| Cost for 366 m |  |  |  | 3893.44
| Rate for 100 m |  |  |  | 1063.78
| Say |  |  |  | 1063.8
1.2 | Carriage of materials by manual labour including loading, unloading and stacking for lead less than 0.5 Km :
1.2.17 | R.C.C. pipes, steel cylinder, R.C. pipes, C.I. pipes, and unreinforced cement pipes
1.2.17.7 | 350 mm dia
Code | Description | Unit | Qty | Rate | Total
Cost for 256 m
1.2.C | Rate for Manual carriage for first 50 m | trip | 1 | 3385.6 | 3385.6
1.2.D | Rate for Manual carriage for additional 50 m | trip |  | 496.8
| TOTAL |  |  |  | 3385.6
| Add 15 % for contractor's profit and overheads |  |  |  | 507.84
| Cost for 256 m |  |  |  | 3893.44
| Rate for 100 m |  |  |  | 1520.88
| Say |  |  |  | 1520.9
1.2 | Carriage of materials by manual labour including loading, unloading and stacking for lead less than 0.5 Km :
1.2.17 | R.C.C. pipes, steel cylinder, R.C. pipes, C.I. pipes, and unreinforced cement pipes
1.2.17.8 | 400 mm dia
Code | Description | Unit | Qty | Rate | Total
Cost for 220 m
1.2.C | Rate for Manual carriage for first 50 m | trip | 1 | 3385.6 | 3385.6
1.2.D | Rate for Manual carriage for additional 50 m | trip |  | 496.8
| TOTAL |  |  |  | 3385.6
| Add 15 % for contractor's profit and overheads |  |  |  | 507.84
| Cost for 220 m |  |  |  | 3893.44
| Rate for 100 m |  |  |  | 1769.75
| Say |  |  |  | 1769.75
1.2 | Carriage of materials by manual labour including loading, unloading and stacking for lead less than 0.5 Km :
1.2.17 | R.C.C. pipes, steel cylinder, R.C. pipes, C.I. pipes, and unreinforced cement pipes
1.2.17.9 | 450 mm & 500 mm dia
Code | Description | Unit | Qty | Rate | Total
Cost for 165 m
1.2.C | Rate for Manual carriage for first 50 m | trip | 1 | 3385.6 | 3385.6
1.2.D | Rate for Manual carriage for additional 50 m | trip |  | 496.8
| TOTAL |  |  |  | 3385.6
| Add 15 % for contractor's profit and overheads |  |  |  | 507.84
| Cost for 165 m |  |  |  | 3893.44
| Rate for 100 m |  |  |  | 2359.66
| Say |  |  |  | 2359.65
1.2 | Carriage of materials by manual labour including loading, unloading and stacking for lead less than 0.5 Km :
1.2.17 | R.C.C. pipes, steel cylinder, R.C. pipes, C.I. pipes, and unreinforced cement pipes
1.2.17.10 | 600, 700, 750 & 800 mm dia
Code | Description | Unit | Qty | Rate | Total
Cost for 150 m
1.2.C | Rate for Manual carriage for first 50 m | trip | 1 | 3385.6 | 3385.6
1.2.D | Rate for Manual carriage for additional 50 m | trip |  | 496.8
| TOTAL |  |  |  | 3385.6
| Add 15 % for contractor's profit and overheads |  |  |  | 507.84
| Cost for 150 m |  |  |  | 3893.44
| Rate for 100 m |  |  |  | 2595.63
| Say |  |  |  | 2595.65
1.3 | Loading in or unloading cement from the railway wagons at siding and carrying the same from or into godowns adjacent to the siding, including stacking the same properly in rows upto any height as per direction of Engineer-in-charge, sweeping the wagons and screening the swept cement and filling in bags complete.
Code | Description | Unit | Qty | Rate | Total
Details of 23 tonnes of cement
LABOUR
0114 | Beldar | Day | 3.75 | 368 | 1380
9999 | Add for sweeping the wagon, screening the swept cement and filling the same in bags | L.S. | 2.62 | 1.73 | 4.53
| TOTAL |  |  |  | 1384.53
| Add 15 % for contractor's profit and overheads |  |  |  | 207.68
| Cost of 23 tonne |  |  |  | 1592.21
| Cost of 1 tonne |  |  |  | 69.23
| Say |  |  |  | 69.25
1.4 | Loading in or unloading from the railway wagons as per direction of Engineer-in-charge :
1.4.1 | Steel
Code | Description | Unit | Qty | Rate | Total
Details of 44 tonnes of steel
LABOUR
0114 | Beldar | Day | 10.66 | 368 | 3922.88
| TOTAL |  |  |  | 3922.88
| Add 15 % for contractor's profit and overheads |  |  |  | 588.43
| Cost of 44 tonne |  |  |  | 4511.31
| Cost of 1 tonne |  |  |  | 102.53
| Say |  |  |  | 102.55
1.4 | Loading in or unloading from the railway wagons as per direction of Engineer-in-charge :
1.4.2 | G.I., C.I., R.C.C. or C.C. pipes upto 500 mm dia and similar heavy materials
Code | Description | Unit | Qty | Rate | Total
Details of costof unloading wagon of 14 tonnes
LABOUR
0114 | Beldar | Day | 2 | 368 | 736
9999 | Sundries | L.S. | 3.1 | 1.73 | 5.36
| TOTAL |  |  |  | 741.36
| Add 15 % for contractor's profit and overheads |  |  |  | 111.2
| Cost of 14 tonne |  |  |  | 852.56
| Cost of 1 tonne |  |  |  | 60.9
| Say |  |  |  | 60.9
1.4 | Loading in or unloading from the railway wagons as per direction of Engineer-in-charge :
1.4.3 | Heavy materials where each piece or bundle, crate or case weighs more than one tonne and R.C.C., C.I. and concrete pipes above 500 mm dia.
Code | Description | Unit | Qty | Rate | Total
Details of costof unloading wagon of 14 tonnes
LABOUR
0114 | Beldar | Day | 3.25 | 368 | 1196
9999 | Extra for fixing crane including labour involved | L.S. | 91.15 | 1.73 | 157.69
9999 | Sundries | L.S. | 7.4 | 1.73 | 12.8
| TOTAL |  |  |  | 1366.49
| Add 15 % for contractor's profit and overheads |  |  |  | 204.97
| Cost of 14 tonne |  |  |  | 1571.46
| Cost of 1 tonne |  |  |  | 112.25
| Say |  |  |  | 112.25
2.1 | Earth work in surface excavation not exceeding 30 cm in depth but exceeding 1.5 m in width as well as 10 sqm on plan including getting out and disposal of excavated earth upto 50 m and lift upto 1.5 m, as directed by Engineer-in-Charge:
2.1.1 | All kinds of soil
Code | Description | Unit | Qty | Rate | Total
Details of cost for 100 Sqm
LABOUR
0114 | Beldar | Day | 6.8 | 368 | 2502.4
0115 | Coolie | Day | 5.6 | 368 | 2060.8
| TOTAL |  |  |  | 4563.2
| Add 1 % for water charges |  |  |  | 45.63
| TOTAL |  |  |  | 4608.83
| Add 15 % for contractor's profit and overheads |  |  |  | 691.32
| Cost of 100 sqm |  |  |  | 5300.15
| Cost of 1 sqm |  |  |  | 53
| Say |  |  |  | 53
2.2 | Earth work in rough excavation, banking excavated earth in layers not exceeding 20 cm in depth, breaking clods, watering, rolling each layer with ½ tonne roller or wooden or steel rammers, and rolling every 3rd and top-most layer with power roller of minimum 8 tonnes and dressing up in embankments for roads, flood banks, marginal banks and guide banks or filling up ground depressions, lead upto 50 m and lift upto 1.5 m :
2.2.1 | All kinds of soil
Code | Description | Unit | Qty | Rate | Total
Details of cost for 10 cum.
LABOUR
0114 | Beldar | Day | 5.9 | 368 | 2171.2
0115 | Coolie | Day | 3.6 | 368 | 1324.8
0101 | Bhisti | Day | 0.4 | 407 | 162.8
0113 | Chowkidar | Day | 0.008 | 368 | 2.94
Roller charges (one roller does 1850 sqm. of consolidation per day)
0003 | Hire charges of Diesel Road Roller - 8 to 10 tonne | day | 0.008 | 2200 | 17.6
9999 | Sundries | L.S. | 2.73 | 1.73 | 4.72
| TOTAL |  |  |  | 3684.06
| Add 1 % for water charges |  |  |  | 36.84
| TOTAL |  |  |  | 3720.9
| Add 15 % for contractor's profit and overheads |  |  |  | 558.14
| Cost of 10 cum. |  |  |  | 4279.04
| Cost of 1 cum. |  |  |  | 427.9
| Say |  |  |  | 427.9
2.3 | Banking excavated earth in layers not exceeding 20 cm in depth, breaking clods, watering, rolling each layer with ½ tonne roller, or wooden or steel rammers, and rolling every 3rd and top-most layer with power roller of minimum 8 tonnes and dressing up, in embankments for roads, flood banks, marginal banks, and guide banks etc., lead upto 50 m and lift upto 1.5 m :
2.3.1 | All kinds of soil
Code | Description | Unit | Qty | Rate | Total
Details of cost for 10 cum.
LABOUR
0114 | Beldar | day | 2.2 | 368 | 809.6
0115 | Coolie | Day | 3.6 | 368 | 1324.8
0101 | Bhisti | Day | 0.4 | 407 | 162.8
Roller charges (one roller does 1850 sqm. of consolidation per day)
0003 | Hire charges of Diesel Road Roller - 8 to 10 tonne | day | 0.008 | 2200 | 17.6
0113 | Chowkidar | day | 0.008 | 368 | 2.94
9999 | Sundries | L.S. | 2.73 | 1.73 | 4.72
| TOTAL |  |  |  | 2322.46
| Add 1 % for water charges |  |  |  | 23.22
| TOTAL |  |  |  | 2345.68
| Add 15 % for contractor's profit and overheads |  |  |  | 351.85
| Cost of 10 cum. |  |  |  | 2697.53
| Cost of 1 cum. |  |  |  | 269.75
| Say |  |  |  | 269.75
2.4 | Deduct for not rolling with power roller of minimum 8 tonnes for banking excavated earth in layers not exceeding 20 cm in depth.
Code | Description | Unit | Qty | Rate | Total
Details of cost for 10 cum.
LABOUR
0113 | Chowkidar | day | 0.008 | 368 | 2.94
0003 | Hire charges of Diesel Road Roller - 8 to 10 tonne | day | 0.008 | 2200 | 17.6
9999 | Sundries | L.S. | 1.82 | 1.73 | 3.15
| TOTAL |  |  |  | 23.69
| Add 1 % for water charges |  |  |  | 0.24
| TOTAL |  |  |  | 23.93
| Add 15 % for contractor's profit and overheads |  |  |  | 3.59
| Cost of 10 cum. |  |  |  | 27.52
| Cost of 1 cum. |  |  |  | 2.75
| Say |  |  |  | 2.75
2.5 | Deduct for not watering the excavated earth for banking
Code | Description | Unit | Qty | Rate | Total
Details of cost for 10 cum.
LABOUR
0101 | Bhisti | Day | 0.4 | 407 | 162.8
| TOTAL |  |  |  | 162.8
| Add 1 % for water charges |  |  |  | 1.63
| TOTAL |  |  |  | 164.43
| Add 15 % for contractor's profit and overheads |  |  |  | 24.66
| Cost of 10 cum. |  |  |  | 189.09
| Cost of 1 cum. |  |  |  | 18.91
| Say |  |  |  | 18.9
2.6 | Earth work in excavation by mechanical means (Hydraulic excavator)/manual means over areas (exceeding 30 cm in depth, 1.5 m in width as well as 10 sqm on plan) including getting out and disposal of excavated earth lead upto 50 m and lift upto 1.5 m, as directed by Engineer-in-charge.
2.6.1 | All kinds of soil
Code | Description | Unit | Qty | Rate | Total
Details of cost for 10 cum.
Average output of Hydraulic Excavator per hour = 30cum.
MACHINERY
0020 | Hydraulic Excavator (3D) with driver and fuel. | Day | 0.041 | 6500 | 266.5
0018 | Hire and running charges of loader | Day | 0.041 | 6000 | 246
LABOUR
0128 | Mate | Day | 0.32 | 407 | 130.24
0115 | Coolie | Day | 1.2 | 368 | 441.6
| TOTAL |  |  |  | 1084.34
| Add 1 % for water charges |  |  |  | 10.84
| TOTAL |  |  |  | 1095.18
| Add 15 % for contractor's profit and overheads |  |  |  | 164.28
| Cost of 10 cum. |  |  |  | 1259.46
| Cost of 1 cum. |  |  |  | 125.95
| Say |  |  |  | 125.95
2.7 | Earth work in excavation by mechanical means (Hydraulic excavator)/ manual means over areas (exceeding 30 cm in depth, 1.5 m in width as well as 10 sqm on plan) including getting out and disposal of excavated earth lead upto 50 m and lift upto 1.5 m, as directed by Engineer-in- charge.
2.7.1 | Ordinary rock
Code | Description | Unit | Qty | Rate | Total
Details of cost for 10 cum.
MACHINERY
0020 | Hydraulic Excavator (3D) with driver and fuel. | Day | 0.063 | 6500 | 409.5
0017 | Hire and running charges of tipper | Day | 0.063 | 1800 | 113.4
0132 | Rock Excavator | Day | 0.705 | 368 | 259.44
0133 | Rock Breaker | Day | 1.59 | 368 | 585.12
0134 | Rock Hole Driller | Day | 0.355 | 368 | 130.64
LABOUR
0114 | Beldar | Day | 0.5 | 368 | 184
0115 | Coolie | Day | 0.55 | 368 | 202.4
9999 | Sundries | L.S. | 10.79 | 1.73 | 18.67
| TOTAL |  |  |  | 1903.17
| Add 1 % for water charges |  |  |  | 19.03
| TOTAL |  |  |  | 1922.2
| Add 15 % for contractor's profit and overheads |  |  |  | 288.33
| Cost of 10 cum. |  |  |  | 2210.53
| Cost of 1 cum. |  |  |  | 221.05
| Say |  |  |  | 221.05
2.7 | Earth work in excavation by mechanical means (Hydraulic excavator)/ manual means over areas (exceeding 30 cm in depth, 1.5 m in width as well as 10 sqm on plan) including getting out and disposal of excavated earth lead upto 50 m and lift upto 1.5 m, as directed by Engineer-in- charge.
2.7.2 | Hard rock (requiring blasting)
Code | Description | Unit | Qty | Rate | Total
Details of cost for 10 cum.
MACHINERY
0020 | Hydraulic Excavator (3D) with driver and fuel. | Day | 0.125 | 6500 | 812.5
0017 | Hire and running charges of tipper | Day | 0.125 | 1800 | 225
0132 | Rock Excavator | Day | 1.06 | 368 | 390.08
0133 | Rock Breaker | Day | 2.825 | 368 | 1039.6
0134 | Rock Hole Driller | Day | 0.885 | 368 | 325.68
LABOUR
0114 | Beldar | Day | 0.45 | 368 | 165.6
0115 | Coolie | Day | 0.55 | 368 | 202.4
0325 | Blasting powder | kilogram | 3.93 | 35 | 137.55
0326 | Blasting fuse (fuse wire) | each | 4 | 15 | 60
9999 | Sundries | L.S. | 16.12 | 1.73 | 27.89
| TOTAL |  |  |  | 3386.3
| Add 1 % for water charges |  |  |  | 33.86
| TOTAL |  |  |  | 3420.16
| Add 15 % for contractor's profit and overheads |  |  |  | 513.02
| Cost of 10 cum. |  |  |  | 3933.18
| Cost of 1 cum. |  |  |  | 393.32
| Say |  |  |  | 393.3
2.7 | Earth work in excavation by mechanical means (Hydraulic excavator)/ manual means over areas (exceeding 30 cm in depth, 1.5 m in width as well as 10 sqm on plan) including getting out and disposal of excavated earth lead upto 50 m and lift upto 1.5 m, as directed by Engineer-in- charge.
2.7.3 | Hard rock (blasting prohibited)
Code | Description | Unit | Qty | Rate | Total
Details of cost for 10 cum.
MACHINERY
0020 | Hydraulic Excavator (3D) with driver and fuel. | Day | 0.125 | 6500 | 812.5
0017 | Hire and running charges of tipper | Day | 0.125 | 1800 | 225
0132 | Rock Excavator | Day | 2.47 | 368 | 908.96
0133 | Rock Breaker | Day | 6 | 368 | 2208
0135 | Stone Chiseller | Day | 1.06 | 407 | 431.42
0103 | Blacksmith 2nd class | Day | 0.175 | 448 | 78.4
LABOUR
0114 | Beldar | Day | 0.75 | 368 | 276
0115 | Coolie | Day | 1 | 368 | 368
9999 | Sundries | L.S. | 16.12 | 1.73 | 27.89
| TOTAL |  |  |  | 5336.17
| Add 1 % for water charges |  |  |  | 53.36
| TOTAL |  |  |  | 5389.53
| Add 15 % for contractor's profit and overheads |  |  |  | 808.43
| Cost of 10 cum. |  |  |  | 6197.96
| Cost of 1 cum. |  |  |  | 619.8
| Say |  |  |  | 619.8
2.8 | Earth work in excavation by mechanical means (Hydraulic excavator) / manual means in foundation trenches or drains (not exceeding 1.5 m in width or 10 sqm on plan), including dressing of sides and ramming of bottoms, lift upto 1.5 m, including getting out the excavated soil and disposal of surplus excavated soil as directed, within a lead of 50 m.
2.8.1 | All kinds of soil.
Code | Description | Unit | Qty | Rate | Total
Details of cost for 10 cum.
MACHINERY
0020 | Hydraulic Excavator (3D) with driver and fuel. | Day | 0.04125 | 6500 | 268.13
0018 | Hire and running charges of loader | Day | 0.04125 | 6000 | 247.5
LABOUR
0128 | Mate | Day | 0.4 | 407 | 162.8
0115 | Coolie | Day | 2.05 | 368 | 754.4
| TOTAL |  |  |  | 1432.83
| Add 1 % for water charges |  |  |  | 14.33
| TOTAL |  |  |  | 1447.16
| Add 15 % for contractor's profit and overheads |  |  |  | 217.07
| Cost of 10 cum. |  |  |  | 1664.23
| Cost of 1 cum. |  |  |  | 166.42
| Say |  |  |  | 166.4
2.9 | Excavation work by mechanical means (Hydraulic excavator)/ manual means in foundation trenches or drains (not exceeding 1.5m in width or 10 sqm on plan), including dressing of sides and ramming of bottoms, lift upto 1.5 m, including getting out the excavated soil and disposal of surplus excavated soils as directed, within a lead of 50 m.
2.9.1 | Ordinary rock
Code | Description | Unit | Qty | Rate | Total
Details of cost for 10 cum.
MACHINERY
0020 | Hydraulic Excavator (3D) with driver and fuel. | Day | 0.0625 | 6500 | 406.25
0017 | Hire and running charges of tipper | Day | 0.0625 | 1800 | 112.5
LABOUR
0132 | Rock Excavator | Day | 0.885 | 368 | 325.68
0133 | Rock Breaker | Day | 1.765 | 368 | 649.52
0134 | Rock Hole Driller | Day | 0.53 | 368 | 195.04
0114 | Beldar | Day | 0.5 | 368 | 184
0115 | Coolie | Day | 1.3 | 368 | 478.4
9999 | Sundries | L.S. | 13.52 | 1.73 | 23.39
| TOTAL |  |  |  | 2374.78
| Add 1 % for water charges |  |  |  | 23.75
| TOTAL |  |  |  | 2398.53
| Add 15 % for contractor's profit and overheads |  |  |  | 359.78
| Cost of 10 cum. |  |  |  | 2758.31
| Cost of 1 cum. |  |  |  | 275.83
| Say |  |  |  | 275.85
2.9 | Excavation work by mechanical means (Hydraulic excavator)/ manual means in foundation trenches or drains (not exceeding 1.5m in width or 10 sqm on plan), including dressing of sides and ramming of bottoms, lift upto 1.5 m, including getting out the excavated soil and disposal of surplus excavated soils as directed, within a lead of 50 m.
2.9.2 | Hard rock (requiring blasting)
Code | Description | Unit | Qty | Rate | Total
Details of cost for 10 cum.
MACHINERY
0020 | Hydraulic Excavator (3D) with driver and fuel. | Day | 0.125 | 6500 | 812.5
0017 | Hire and running charges of tipper | Day | 0.125 | 1800 | 225
LABOUR
0132 | Rock Excavator | Day | 1.24 | 368 | 456.32
0133 | Rock Breaker | Day | 3 | 368 | 1104
0134 | Rock Hole Driller | Day | 1.06 | 368 | 390.08
0114 | Beldar | Day | 0.5 | 368 | 184
0115 | Coolie | Day | 1.3 | 368 | 478.4
0325 | Blasting powder | kilogram | 6.42 | 35 | 224.7
0326 | Blasting fuse (fuse wire) | each | 7 | 15 | 105
9999 | Sundries | L.S. | 18.85 | 1.73 | 32.61
| TOTAL |  |  |  | 4012.61
| Add 1 % for water charges |  |  |  | 40.13
| TOTAL |  |  |  | 4052.74
| Add 15 % for contractor's profit and overheads |  |  |  | 607.91
| Cost of 10 cum. |  |  |  | 4660.65
| Cost of 1 cum. |  |  |  | 466.07
| Say |  |  |  | 466.05
2.9 | Excavation work by mechanical means (Hydraulic excavator)/ manual means in foundation trenches or drains (not exceeding 1.5m in width or 10 sqm on plan), including dressing of sides and ramming of bottoms, lift upto 1.5 m, including getting out the excavated soil and disposal of surplus excavated soils as directed, within a lead of 50 m.
2.9.3 | Hard rock (blasting prohibited)
Code | Description | Unit | Qty | Rate | Total
Details of cost for 10 cum.
MACHINERY
0020 | Hydraulic Excavator (3D) with driver and fuel. | Day | 0.125 | 6500 | 812.5
0017 | Hire and running charges of tipper | Day | 0.125 | 1800 | 225
LABOUR
0132 | Rock Excavator | Day | 2.65 | 368 | 975.2
0133 | Rock Breaker | Day | 6.175 | 368 | 2272.4
0135 | Stone Chiseller | Day | 1.06 | 407 | 431.42
0103 | Blacksmith 2nd class | Day | 0.175 | 448 | 78.4
0114 | Beldar | Day | 0.75 | 368 | 276
0115 | Coolie | Day | 1.5 | 368 | 552
9999 | Sundries | L.S. | 17.94 | 1.73 | 31.04
| TOTAL |  |  |  | 5653.96
| Add 1 % for water charges |  |  |  | 56.54
| TOTAL |  |  |  | 5710.5
| Add 15 % for contractor's profit and overheads |  |  |  | 856.58
| Cost of 10 cum. |  |  |  | 6567.08
| Cost of 1 cum. |  |  |  | 656.71
| Say |  |  |  | 656.7
2.10 | Excavating trenches of required width for pipes, cables, etc including excavation for sockets, and dressing of sides, ramming of bottoms, depth upto 1.5 m, including getting out the excavated soil, and then returning the soil as required, in layers not exceeding 20 cm in depth, including consolidating each deposited layer by ramming, watering, etc. and disposing of surplus excavated soil as directed, within a lead of 50 m :
2.10.1 | All kinds of soil
2.10.1.1 | Pipes, cables etc, not exceeding 80 mm dia.
Code | Description | Unit | Qty | Rate | Total
Details of cost for 180m length of a pipe of an average dia. say 40mm.
Slope assumed 1 in 200.
Earth work and filling-
Minimum depth of trench 60cm.
Average depth = (0.6+1.5)/2 = 1.05
Width for this depth 0.45 cm
180x0.45x1.05 = 85.05 cum
2.8.1 | Rate as per item no. 2.8.1 of SH: Earth work | cum | 85.05 | 166.4 | 14722.16
2.25 | Rate as per Item Number 2.25 of SH: Earth Work | cum | 85.05 | 125.75 | 11124.54
| TOTAL |  |  |  | 25846.7
| Cost of 180m length of pipes |  |  |  | 25846.7
| Cost for 1m. length of pipe |  |  |  | 143.59
| Say |  |  |  | 143.6
2.10 | Excavating trenches of required width for pipes, cables, etc including excavation for sockets, and dressing of sides, ramming of bottoms, depth upto 1.5 m, including getting out the excavated soil, and then returning the soil as required, in layers not exceeding 20 cm in depth, including consolidating each deposited layer by ramming, watering, etc. and disposing of surplus excavated soil as directed, within a lead of 50 m :
2.10.1 | All kinds of soil
2.10.1.2 | Pipes, cables etc. exceeding 80 mm dia. but not exceeding 300 mm dia
Code | Description | Unit | Qty | Rate | Total
Details of cost for 110m length of a pipe of an average dia. say 200mm
Slope assumed 1 in 200.
Earth work and filling-
Minimum depth of trench = 0.75+0.20 = 0.95m
Average depth = (1.50+0.95)/2 = 1.225M
Width = 0.40 + 0.20 = 0.60 m
110x0.60x1.225 = 80.85 cum
5% for collars = 4.04 cum
Total = 84.89 cum
2.8.1 | Rate as per item no. 2.8.1 of SH: Earth work | cum | 84.89 | 166.4 | 14694.46
2.25 | Rate as per Item Number 2.25 of SH: Earth Work | cum | 84.89 | 125.75 | 11103.61
| TOTAL |  |  |  | 25798.07
| Cost of 110m length of pipe |  |  |  | 25798.07
| Cost for 1m length of pipe |  |  |  | 234.53
| Say |  |  |  | 234.55
2.10 | Excavating trenches of required width for pipes, cables, etc including excavation for sockets, and dressing of sides, ramming of bottoms, depth upto 1.5 m, including getting out the excavated soil, and then returning the soil as required, in layers not exceeding 20 cm in depth, including consolidating each deposited layer by ramming, watering, etc. and disposing of surplus excavated soil as directed, within a lead of 50 m :
2.10.1 | All kinds of soil
2.10.1.3 | Pipes, cables etc. exceeding 300 mm dia but not exceeding 600 mm
Code | Description | Unit | Qty | Rate | Total
Details of cost for 60m length of a pipe of an average dia. say 450mm.
Slope assumed 1 in 200.
Earth work and filling-
Minimum depth of trench 0.75+0.45= 1.20m
Average depth = (1.50+1.20)/2 = 1.35
Width = 0.40 + 0.45 = 0.85 m
60x0.85x1.35 = 68.85 cum
5% for collars = 3.44 cum
Total = 72.29 cum
2.8.1 | Rate as per item no. 2.8.1 of SH: Earth work | cum | 72.29 | 166.4 | 12513.4
2.25 | Rate as per Item Number 2.25 of SH: Earth Work | cum | 72.29 | 125.75 | 9455.53
| TOTAL |  |  |  | 21968.93
| Cost of 60m length of pipe |  |  |  | 21968.93
| Cost for 1m length of pipe |  |  |  | 366.15
| Say |  |  |  | 366.15
2.11 | Extra for excavating trenches for pipes, cables etc. in all kinds of soil for depth exceeding 1.5 m, but not exceeding 3 m. (Rate is over corresponding basic item for depth upto 1.5 metre).
Code | Description | Unit | Qty | Rate | Total
Details of cost for 300m length of pipe of an average dia. say 200mm (rate in percentage)
Slope assumed 1 in 200.
100x0.60x1.75 = 105.00 cum
200x0.60x2.00 = 240.00 cum.
Total = 345.00 cum.
Collars 5%= 17.25 cum.
Total = 362.25 cum.
2.8.1 | Rate as per item no. 2.8.1 of SH: Earth work | cum | 362.25 | 166.4 | 62705.48
2.25 | Rate as per Item Number 2.25 of SH: Earth Work | cum | 362.25 | 125.75 | 47382.3
1/2x200x1.60x1 = 160 cum
2.6.1 | Rate as per Item Number 2.6.1 of SH: Earth Work | cum | 160 | 125.95 | 20960
2.25 | Rate as per Item Number 2.25 of SH: Earth Work | cum | 160 | 125.75 | 20928
Extra for additional lift
1/2x200x0.60x1.50 = 135.00 cum
Collars 5%=6.75 cum.
Total= 141.75 cum
2.26.1 | Rate as per Item Number 2.26.1 of SH: Earth Work | cum | 141.75 | 51.75 | 7626.15
| Cost for 300 m. length of pipe |  |  |  | 159601.93
2.10.1.2 | Rate as per Item Number 2.10.1.2 of SH:Earth Work | metre | -300 | 234.55 | -70365
(Cost for 300 m. length of pipe upto 1.5 m depth)
| Extra cost for 300 metre = Z = X - Y |  |  |  | 89236.93
| Extra cost for one metre = Z/300 |  |  |  | 297.46
| Percentage increase over item no 2.10.1.2 =(Zx100)/Y |  |  |  | 126.82
| Say |  |  |  | 127
2.12 | Extra for excavating trenches for pipes, cables, etc, in all kinds of soil for depth exceeding 3 m in depth, but not exceeding 4.5 m. (Rate is over corresponding basic item for depth upto 1.5 metre.)
Code | Description | Unit | Qty | Rate | Total
Details of cost for a 100m length of a pipe of an average dia. say 200mm
Slope assumed 1 in 200.
Earth work and filling-
1x100x0.60x2 = 120 cum
Collars 5% = 6 cum.
Total = 126 cum.
2.8.1 | Rate as per item no. 2.8.1 of SH: Earth work | cum | 126 | 166.4 | 21810.6
2.25 | Rate as per item No.2.25 of SH: Earth work | cum | 126 | 125.75 | 16480.8
Earth work
100x1.60x1.25 = 200 cum
2.6.1 | Rate as per item no. 2.6.1 of SH: Earth work | cum | 200 | 125.95 | 26200
2.25 | Rate as per item No.2.25 of SH: Earth work | cum | 200 | 125.75 | 26160
Extra for additional lift
1x100x0.60x1.50 = 90 cum.
2x0.50x100x0.60x0.50 = 30 cum.
Total = 120 cum.
Collars 5% = 6 cum.
Total = 126 cum
2.26.1 | Rate as per item no. 2.26.1 of SH: Earth work | cum | 126 | 51.75 | 6778.8
| Cost for 100 m. length of pipe |  |  |  | 97430.2
2.10.1.2 | Rate as per Item Number 2.10.1.2 of SH: Earth work | Metre | -100 | 234.55 | -23455
(Cost for 100 m. length of pipe upto 1.5 m depth)
| Extra cost for 100 metre = Z = X-Y |  |  |  | 73975.2
| Extra cost for one metre = Z/100 |  |  |  | 739.75
| Percentage increase over item no 2.10.1.2 =(Zx100)/Y |  |  |  | 315.39
| Say |  |  |  | 315
2.13 | Excavating trenches of required width for pipes, cables, etc, including excavation for sockets, depth upto 1.5 m, including getting out the excavated materials, returning the soil as required in layers not exceeding 20 cm in depth, including consolidating each deposited layers by ramming, watering etc., stacking serviceable material for measurements and disposal of unserviceable material as directed, within a lead of 50 m :
2.13.1 | Ordinary rock :
2.13.1.1 | Pipes, cables etc. not exceeding 80 mm dia
Code | Description | Unit | Qty | Rate | Total
Details of cost for 180 m length of a pipe of a average dia. say 40mm.
Slope assumed 1:200
Excavation-
Quantity same as in item No.2.10.1.1
2.9.1 | Rate as per Item Number 2.9.1 of SH: Earth Work | cum | 85.05 | 275.85 | 24396.59
Refilling, ramming and watering
2.25 | Rate as per item No.2.25 of SH: Earth Work | cum | 85.05 | 125.75 | 11124.54
Extra labour for ramming of rock
0114 | Beldar | Day | 2 | 368 | 736
| TOTAL |  |  |  | 36257.13
| Add 1 % for water charges on all except (A) i.e. on (36257.13 - 35521.13) = 736.00 |  |  |  | 7.36
| TOTAL |  |  |  | 36264.49
| Add 15 % for contractor's profit and overheads on all except (A) i.e. on (36264.49 - 35521.13) = 743.36 |  |  |  | 111.5
| Cost for 180 m. length of pipe |  |  |  | 36375.99
| Cost for 1m. length of pipe |  |  |  | 202.09
| Say |  |  |  | 202.1
2.13 | Excavating trenches of required width for pipes, cables, etc, including excavation for sockets, depth upto 1.5 m, including getting out the excavated materials, returning the soil as required in layers not exceeding 20 cm in depth, including consolidating each deposited layers by ramming, watering etc., stacking serviceable material for measurements and disposal of unserviceable material as directed, within a lead of 50 m :
2.13.1 | Ordinary rock :
2.13.1.2 | Pipes, cables etc. exceeding 80 mm dia but not exceeding 300 mm dia
Code | Description | Unit | Qty | Rate | Total
Details of cost for 80 m length of pipe of an average dia. Say 200mm.
Slope assumed 1:200
Excavation-
Minimum depth of trench.
0.75+0.15+0.20 = 1.10m
Average depth = (1.10+1.50)/2 = 1.30m
Minimum width of trench = 0.90m
80x0.90x1.30 = 93.60 cum.
2.9.1 | Rate as per item no. 2.9.1 of SH: Earth Work | cum | 93.6 | 275.85 | 26849.16
Refilling, ramming and watering
2.25 | Rate as per item No.2.25 of SH: Earth Work | cum | 93.6 | 125.75 | 12242.88
Extra labour for ramming of rock
0114 | Beldar | Day | 2.2 | 368 | 809.6
| TOTAL |  |  |  | 39901.64
| Add 1 % for water charges on all except (A) i.e. on (39901.64 - 39092.04) = 809.60 |  |  |  | 8.1
| TOTAL |  |  |  | 39909.74
| Add 15 % for contractor's profit and overheads on all except (A) i.e. on (39909.74 - 39092.04) = 817.70 |  |  |  | 122.66
| Cost for 80 m. length of pipe |  |  |  | 40032.4
| Cost for 1m. length of pipe |  |  |  | 500.41
| Say |  |  |  | 500.4
2.13 | Excavating trenches of required width for pipes, cables, etc, including excavation for sockets, depth upto 1.5 m, including getting out the excavated materials, returning the soil as required in layers not exceeding 20 cm in depth, including consolidating each deposited layers by ramming, watering etc., stacking serviceable material for measurements and disposal of unserviceable material as directed, within a lead of 50 m :
2.13.1 | Ordinary rock :
2.13.1.3 | Pipes, cables exceeding 300 mm dia but not exceeding 600 mm dia
Code | Description | Unit | Qty | Rate | Total
Details of cost for 30 m. length of a pipe of an average dia. say 450mm.
Slope assumed 1 in 200.
Excavation-
Minimum depth of trench.
0.75+0.15+0.45 = 1.35m
Average depth = (1.35+1.50)/2 = 1.425m
Minimum width of trench = 0.90m
30x0.90x1.425 = 38.475 cum.
5% for collar = 1.924cum
Total = 40.399cum
2.9.1 | Rate as per item no. 2.9.1 of SH: Earth Work | cum | 40.399 | 275.85 | 11588.45
2.25 | Rate as per item No.2.25 of SH: Earth Work | cum | 40.399 | 125.75 | 5284.19
0114 | Beldar | Day | 0.94 | 368 | 345.92
| TOTAL |  |  |  | 17218.56
| Add 1 % for water charges on all except (A) i.e. on (17218.56 - 16872.64) = 345.92 |  |  |  | 3.46
| TOTAL |  |  |  | 17222.02
| Add 15 % for contractor's profit and overheads on all except (A) i.e. on (17222.02 - 16872.64) = 349.38 |  |  |  | 52.41
| Cost for 30 m length of a pipe |  |  |  | 17274.43
| Cost for one m length of a pipe |  |  |  | 575.81
| Say |  |  |  | 575.8
2.13 | Excavating trenches of required width for pipes, cables, etc, including excavation for sockets, depth upto 1.5 m, including getting out the excavated materials, returning the soil as required in layers not exceeding 20 cm in depth, including consolidating each deposited layers by ramming, watering etc., stacking serviceable material for measurements and disposal of unserviceable material as directed, within a lead of 50 m :
2.13.2 | Hard rock (requiring blasting)
2.13.2.1 | Pipes, cables etc. not exceeding 80 mm dia
Code | Description | Unit | Qty | Rate | Total
Details of cost for 180 m length of a pipe of a average dia. say 40mm.
Slope assumed 1:200
Excavation-
Quantity same as in item No.2.10.1.1
2.9.2 | Rate as per item no. 2.9.2 of SH: Earth Work | cum | 85.05 | 466.05 | 41223.74
Refilling, ramming and watering
2.25 | Rate as per item No.2.25 of SH: Earth Work | cum | 85.05 | 125.75 | 11124.54
Extra labour for ramming of rock
0114 | Beldar | Day | 2.5 | 368 | 920
| TOTAL |  |  |  | 53268.28
| Add 1 % for water charges on all except (A) i.e. on (53268.28 - 52348.28) = 920.00 |  |  |  | 9.2
| TOTAL |  |  |  | 53277.48
| Add 15 % for contractor's profit and overheads on all except (A) i.e. on (53277.48 - 52348.28) = 929.20 |  |  |  | 139.38
| Cost for 180 m. length of pipe |  |  |  | 53416.86
| Cost for 1m. length of pipe |  |  |  | 296.76
| Say |  |  |  | 296.75
2.13 | Excavating trenches of required width for pipes, cables, etc, including excavation for sockets, depth upto 1.5 m, including getting out the excavated materials, returning the soil as required in layers not exceeding 20 cm in depth, including consolidating each deposited layers by ramming, watering etc., stacking serviceable material for measurements and disposal of unserviceable material as directed, within a lead of 50 m :
2.13.2 | Hard rock (requiring blasting)
2.13.2.2 | Pipes, cables etc. exceeding 80 mm dia but not exceeding 300 mm dia
Code | Description | Unit | Qty | Rate | Total
Details of cost for 80 m length of a pipe of an average dia. say 200mm.
Slope assumed 1:200
Excavation-
Quantity same as in item No.2.13.1.2
2.9.2 | Rate as per item no. 2.9.2 of SH: Earth Work | cum | 93.6 | 466.05 | 45367.92
Refilling, ramming and watering
2.25 | Rate as per item No.2.25 of SH: Earth Work | cum | 93.6 | 125.75 | 12242.88
Extra labour for ramming of rock
0114 | Beldar | Day | 2.75 | 368 | 1012
| TOTAL |  |  |  | 58622.8
| Add 1 % for water charges on all except (A) i.e. on (58622.80 - 57610.80) = 1012.00 |  |  |  | 10.12
| TOTAL |  |  |  | 58632.92
| Add 15 % for contractor's profit and overheads on all except (A) i.e. on (58632.92 - 57610.80) = 1022.12 |  |  |  | 153.32
| Cost for 80 m. length of pipe |  |  |  | 58786.24
| Cost for 1m. length of pipe |  |  |  | 734.83
| Say |  |  |  | 734.85
2.13 | Excavating trenches of required width for pipes, cables, etc, including excavation for sockets, depth upto 1.5 m, including getting out the excavated materials, returning the soil as required in layers not exceeding 20 cm in depth, including consolidating each deposited layers by ramming, watering etc., stacking serviceable material for measurements and disposal of unserviceable material as directed, within a lead of 50 m :
2.13.2 | Hard rock (requiring blasting)
2.13.2.3 | Pipes, cables etc. exceeding 300 mm dia but not exceeding 600 mm dia
Code | Description | Unit | Qty | Rate | Total
Details of cost for 30 m length of a pipe of an average dia. Say 450mm.
Slope assumed 1:200
Excavation-
Quantity same as in item No.2.13.1.3
2.9.2 | Rate as per item no. 2.9.2 of SH: Earth Work | cum | 40.399 | 466.05 | 19581.4
Refilling, ramming and watering
2.25 | Rate as per item No.2.25 of SH: Earth Work | cum | 40.399 | 125.75 | 5284.19
Extra labour for ramming of rock
0114 | Beldar | Day | 1.17 | 368 | 430.56
| TOTAL |  |  |  | 25296.15
| Add 1 % for water charges on all except (A) i.e. on (25296.15 - 24865.59) = 430.56 |  |  |  | 4.31
| TOTAL |  |  |  | 25300.46
| Add 15 % for contractor's profit and overheads on all except (A) i.e. on (25300.46 - 24865.59) = 434.87 |  |  |  | 65.23
| Cost for 30 m. length of pipe |  |  |  | 25365.69
| Cost for 1m. length of pipe |  |  |  | 845.52
| Say |  |  |  | 845.5
2.13 | Excavating trenches of required width for pipes, cables, etc, including excavation for sockets, depth upto 1.5 m, including getting out the excavated materials, returning the soil as required in layers not exceeding 20 cm in depth, including consolidating each deposited layers by ramming, watering etc., stacking serviceable material for measurements and disposal of unserviceable material as directed, within a lead of 50 m :
2.13.3 | Hard rock (blasting prohibited)
2.13.3.1 | Pipes, cables etc. not exceeding 80 mm dia
Code | Description | Unit | Qty | Rate | Total
Details of cost for 180 m length of a pipe of a average dia. say 40mm.
Slope assumed 1:200
Excavation-
Quantity same as in item No.2.10.1.1
2.9.3 | Rate of item no 2.9.3 of SH: Earth Work | cum | 85.05 | 656.7 | 58089.15
Refilling, ramming and watering
2.25 | Rate as per item No.2.25 of SH: Earth Work | cum | 85.05 | 125.75 | 11124.54
Extra labour for ramming of rock
0114 | Beldar | Day | 2.5 | 368 | 920
| TOTAL |  |  |  | 70133.69
| Add 1 % for water charges on all except (A) i.e. on (70133.69 - 69213.69) = 920.00 |  |  |  | 9.2
| TOTAL |  |  |  | 70142.89
| Add 15 % for contractor's profit and overheads on all except (A) i.e. on (70142.89 - 69213.69) = 929.20 |  |  |  | 139.38
| Cost for 180 m. length of pipe |  |  |  | 70282.27
| Cost for 1m. length of pipe |  |  |  | 390.46
| Say |  |  |  | 390.45
2.13 | Excavating trenches of required width for pipes, cables, etc, including excavation for sockets, depth upto 1.5 m, including getting out the excavated materials, returning the soil as required in layers not exceeding 20 cm in depth, including consolidating each deposited layers by ramming, watering etc., stacking serviceable material for measurements and disposal of unserviceable material as directed, within a lead of 50 m :
2.13.3 | Hard rock (blasting prohibited)
2.13.3.2 | Pipes, cables etc. exceeding 80 mm dia but not exceeding 300 mm dia
Code | Description | Unit | Qty | Rate | Total
Details of cost for 80 m length of a pipe of an average dia. say 200mm.
Slope assumed 1:200
Excavation-
Quantity same as in item No.2.13.1.2
2.9.3 | Rate as per item no. 2.9.3 of SH: Earth Work | cum | 93.6 | 656.7 | 63928.8
Refilling, ramming and watering
2.25 | Rate as per item No.2.25 of SH: Earth Work | cum | 93.6 | 125.75 | 12242.88
Extra labour for ramming of rock
0114 | Beldar | Day | 2.75 | 368 | 1012
| TOTAL |  |  |  | 77183.68
| Add 1 % for water charges on all except (A) i.e. on (77183.68 - 76171.68) = 1012.00 |  |  |  | 10.12
| TOTAL |  |  |  | 77193.8
| Add 15 % for contractor's profit and overheads on all except (A) i.e. on (77193.80 - 76171.68) = 1022.12 |  |  |  | 153.32
| Cost for 80 m. length of pipe |  |  |  | 77347.12
| Cost for 1m. length of pipe |  |  |  | 966.84
| Say |  |  |  | 966.85
2.13 | Excavating trenches of required width for pipes, cables, etc, including excavation for sockets, depth upto 1.5 m, including getting out the excavated materials, returning the soil as required in layers not exceeding 20 cm in depth, including consolidating each deposited layers by ramming, watering etc., stacking serviceable material for measurements and disposal of unserviceable material as directed, within a lead of 50 m :
2.13.3 | Hard rock (blasting prohibited)
2.13.3.3 | Pipes, cables etc. exceeding 300 mm dia but not exceeding 600 mm dia
Code | Description | Unit | Qty | Rate | Total
Details of cost for 30 m length of a pipe of an average dia. Say 450mm.
Slope assumed 1:200
Excavation-
Quantity same as in item No.2.13.1.3
2.9.3 | Rate as per item no. 2.9.3 of SH: Earth Work | cum | 40.399 | 656.7 | 27592.52
Refilling, ramming and watering
2.25 | Rate as per item No.2.25 of SH: Earth Work | cum | 40.399 | 125.75 | 5284.19
Extra labour for ramming of rock
0114 | Beldar | Day | 1.17 | 368 | 430.56
| TOTAL |  |  |  | 33307.27
| Add 1 % for water charges on all except (A) i.e. on (33307.27 - 32876.71) = 430.56 |  |  |  | 4.31
| TOTAL |  |  |  | 33311.58
| Add 15 % for contractor's profit and overheads on all except (A) i.e. on (33311.58 - 32876.71) = 434.87 |  |  |  | 65.23
| Cost for 30 m. length of pipe |  |  |  | 33376.81
| Cost for 1m. length of pipe |  |  |  | 1112.56
| Say |  |  |  | 1112.55
2.14 | Extra for excavating trenches for pipes, cables, etc. in ordinary/hard rock exceeding 1.5 m in depth but not exceeding 3 m. (Rate is over corresponding basic item for depth upto 1.5 metre)
Code | Description | Unit | Qty | Rate | Total
Details of cost for 300m length of a pipe of an average dia. say 200mm. Slope assumed 1 in 200.
Excavation-
100x0.90x1.50 = 157.50 cum.
200x0.90x20.00 = 360 cum.
Total = 517.50 cum.
2.9.2 | Rate as per item no. 2.9.2 of SH: Earth Work | cum | 517.5 | 466.05 | 250832.25
0.50x200x1.90x1 = 190 cum.
2.7.2 | Rate as per item no. 2.7.2 of SH: Earth Work | cum | 190 | 393.3 | 77719.5
Refilling, ramming and watering
517.50+190.00 = 707.50 cum.
2.25 | Rate as per item No.2.25 of SH: Earth Work | cum | 707.5 | 125.75 | 92541
Extra for additional lift
0.5x300x0.9x1.5 = 202.50 cum.
2.26.2 | Rate as per item no. 2.26.2 of SH: Earth Work | cum | 202.5 | 92.8 | 19541.25
Extra labour for ramming of rock
0114 | Beldar | Day | 16.5 | 368 | 6072
| TOTAL |  |  |  | 446706
| Add 1 % for water charges on all except (A) i.e. on (446706.00 - 440634.00) = 6072.00 |  |  |  | 60.72
| TOTAL |  |  |  | 446766.72
| Add 15 % for contractor's profit and overheads on all except (A) i.e. on (446766.72 - 440634.00) = 6132.72 |  |  |  | 919.91
| Cost for 300m length of pipe |  |  |  | 447686.63
2.13.2.2 | Rate as per Item No.2.13.2.2 of SH: Earth Work | Metre | -300 | 734.85 | -220455
(cost of 300 m length of pipe upto 1.5m depth)
| Extra cost for 300 m = X - Y |  |  |  | 227231.63
| Extra cost for one m |  |  |  | 757.44
| Percentage increase over item 2.13.2.2 = (Zx100)/Y |  |  |  | 103.07
| Say |  |  |  | 103
2.15 | Extra for excavating trenches for pipes, cables, etc. in ordinary/hard rock exceeding 3m in depth but not exceeding 4.5 m. (Rate is over corresponding basic item for depth upto 1.5 metre)
Code | Description | Unit | Qty | Rate | Total
Details of cost for 100m length of a pipe of an average dia. say 200mm. (rate in percentage) Slope assumed 1 in 200.
Max depth assumed 3.5m
Excavation-
100x0.90x2 = 180 cum.
2.9.2 | Rate as per item no. 2.9.2 of SH: Earth Work | cum | 180 | 466.05 | 87246
100x1.90x1.25 = 237.5
2.7.2 | Rate as per item no. 2.7.2 of SH: Earth Work | cum | 237.5 | 393.3 | 97149.38
Extra for additional lift
1x100x0.90x1.50 = 135
2x0.50x100x0.90x0.50 = 45
Total = 180 cum.
2.26.2 | Rate as per item no. 2.26.2 of SH: Earth Work | cum | 180 | 92.8 | 17370
Refilling, ramming and watering
180+237.50 = 417.50 cum.
2.25 | Rate as per item No.2.25 of SH: Earth Work | cum | 417.5 | 125.75 | 54609
Extra labour for ramming of rock
0114 | Beldar | Day | 9.25 | 368 | 3404
| TOTAL = 199,217.75 |  |  |  | 259778.38
| Add 1 % for water charges on all except (A) i.e. on (259778.38 - 256374.38) = 3404.00 |  |  |  | 34.04
| TOTAL |  |  |  | 259812.42
| Add 15 % for contractor's profit and overheads on all except (A) i.e. on (259812.42 - 256374.38) = 3438.04 |  |  |  | 515.71
| Cost for 100m length of pipe |  |  |  | 260328.13
2.13.2.2 | Rate as per item No 2.13.2.2 of SH: Earth Work | Metre | -100 | 734.85 | -73485
(cost of 100 m length of pipe exceeding 1.5 m and upto 3 m depth)
| Extra cost for 100 m = X - Y |  |  |  | 186843.13
| Extra cost for 1 m |  |  |  | 1868.43
| Percentage increase over item 2.13.2.2 = (Zx100)Y |  |  |  | 254.26
| Say |  |  |  | 254
2.16 | Close timbering in trenches including strutting, shoring and packing cavities (wherever required) complete. (Measurements to be taken of the face area timbered).
2.16.1 | Depth not exceeding 1.5 m
Code | Description | Unit | Qty | Rate | Total
Details of cost for a trench 30m long and 1.5m deep area 2x30x1.50=90 sqm-
MATERIAL
The Material can be used four times on the same work and after use of material credit is given @ 75% of cost
Poling boards of
1198 | Second class kail wood in planks | cudm | 213.75 | 260 | 5557.5
90x0.038 = 3.42 cum = 3420 cudm
Qty taken for cost of using once after deducting for credit = 3420x¼x¼ = 213.75 dm³
Wallings l00mmx 100mm of
1197 | Second class kail wood in scantling | cudm | 75 | 260 | 1950
4x30x0.10x0.10 = 1.20cum= 1200 cudm
Qty taken for cost of using once after deducting for credit = 1200x¼x¼ = 75 dm³
0302 | Safeda ballies 125 mm diameter | metre | 3.1875 | 35 | 111.56
and 1.5m long
2x17x1.50 = 51m
Qty taken for cost of using once after deducting for credit = 51x¼x¼ = 3.1875 m
CARRIAGE
Poling boards = 3.42 cum
Walling = 1.20 cum.
Balli struts: 3.14/4x(0.125)³x51 = 0.63 cum
Total of carriage = 5.25x¼ = 1.3125 cum.
2204 | Carriage of Timber | cum | 1.3125 | 118.59 | 155.65
0112 | Carpenter 2nd class | Day | 0.5 | 448 | 224
0114 | Beldar | Day | 1 | 368 | 368
9999 | Sundries | L.S. | 26.91 | 1.73 | 46.55
| TOTAL |  |  |  | 8413.26
| Add 1 % for water charges |  |  |  | 84.13
| TOTAL |  |  |  | 8497.39
| Add 15 % for contractor's profit and overheads |  |  |  | 1274.61
| Cost of 90 Sqm. |  |  |  | 9772
| Cost per sqm. |  |  |  | 108.58
| Say |  |  |  | 108.6
2.16 | Close timbering in trenches including strutting, shoring and packing cavities (wherever required) complete. (Measurements to be taken of the face area timbered).
2.16.2 | Depth exceeding 1.5 m but not exceeding 3 m
Code | Description | Unit | Qty | Rate | Total
Details of cost for a trench 30m long and 1.5m deep
Area 2x30x1.50=90 sqm
MATERIAL
The Material can be used four times on the same work and after use of material credit is given @ 75% of cost
Poling boards of
1198 | Second class kail wood in planks | cudm | 213.75 | 260 | 5557.5
90x0.038 = 3.42 cum = 3420 cudm
Qty taken for cost of using once after deducting for credit = 3420x¼x¼ = 213.75 dm³
Walings 100 mmx 100mm of
1197 | Second class kail wood in scantling | cudm | 75 | 260 | 1950
4x30x0.10x0.10 = 1.20cum = 1200 cudm
Qty taken for cost of using once after deducting for credit = 1200x¼x¼ = 75 dm³
0302 | Safeda ballies 125 mm diameter | metre | 3.1875 | 35 | 111.56
and 1.5m long
2x17x1.50 = 51m
Qty taken for cost of using once after deducting for credit = 51x¼x¼ = 3.1875 m
CARRIAGE
Poling boards = 3.42 cum
Walling= 1.20 cum.
Balli struts: 3.14/4x(0.125)³x51 = 0.63 cum
Total of carriage = 5.25x¼ = 1.3125 cum.
2204 | Carriage of Timber | cum | 1.3125 | 118.59 | 155.65
0112 | Carpenter 2nd class | Day | 0.75 | 448 | 336
0114 | Beldar | Day | 2 | 368 | 736
9999 | Sundries | L.S. | 40.43 | 1.73 | 69.94
| TOTAL |  |  |  | 8916.65
| Add 1 % for water charges |  |  |  | 89.17
| TOTAL |  |  |  | 9005.82
| Add 15 % for contractor's profit and overheads |  |  |  | 1350.87
| Cost of 90 Sqm. |  |  |  | 10356.69
| Cost per sqm. |  |  |  | 115.07
| Say |  |  |  | 115.05
2.16 | Close timbering in trenches including strutting, shoring and packing cavities (wherever required) complete. (Measurements to be taken of the face area timbered).
2.16.3 | Depth exceeding 3 m but not exceeding 4.5 m
Code | Description | Unit | Qty | Rate | Total
Details of cost for a trench 30m long and 1.5m deep
Area 2x30x1.5=90 sqm-
MATERIAL
The Material can be used four times on the same work and after use of material credit is given @ 75% of cost
Poling boards of
1198 | Second class kail wood in planks | cudm | 213.75 | 260 | 5557.5
90x0.038 = 3.42 cum = 3420 cudm
Qty taken for cost of using once after deducting for credit = 3420x¼x¼ = 213.75 dm³
Wallings 100mmx 100mm of
1197 | Second class kail wood in scantling | cudm | 75 | 260 | 1950
4x30x0.10x0.10 = I.20cum = 1200 dm3
Qty taken for cost of using once after deducting for credit = 1200x¼x¼ = 75 dm³
0302 | Safeda ballies 125 mm diameter | metre | 3.1875 | 35 | 111.56
and 1.5m long
2x17x1.5 = 51m
Qty taken for cost of using once after deducting for credit = 51x¼x¼ = 3.1875 m
CARRIAGE
Poling boards = 3.42 cum
Walling = 1.20 cum.
Balli struts: 3.14/4x(0.125)³x51 = 0.63 cum
Total of carriage = 5.25x¼ = 1.3125 cum.
2204 | Carriage of Timber | cum | 1.3125 | 118.59 | 155.65
LABOUR
0112 | Carpenter 2nd class | Day | 1.5 | 448 | 672
0114 | Beldar | Day | 4 | 368 | 1472
9999 | Sundries | L.S. | 80.73 | 1.73 | 139.66
| TOTAL |  |  |  | 10058.37
| Add 1 % for water charges |  |  |  | 100.58
| TOTAL |  |  |  | 10158.95
| Add 15 % for contractor's profit and overheads |  |  |  | 1523.84
| Cost of 90 Sqm. |  |  |  | 11682.79
| Cost per sqm. |  |  |  | 129.81
| Say |  |  |  | 129.8
2.17 | Close timbering in case of shafts, wells, cesspits, manholes and the like including strutting, shoring and packing cavities (wherever required) etc. complete. (Measurements to be taken of the face area timbered).
2.17.1 | Depth not exceeding 1.5 m
Code | Description | Unit | Qty | Rate | Total
Details of cost for a manhole 1.2m x 1.0m x1.5m- Surface area: 2x(1.2+1.0)x1.5 = 6.6sqm
MATERIAL
The Material can be used four times on the same work and after use of material credit is given @ 75% of cost
Poling boards of
1198 | Second class kail wood in planks | cudm | 15.6875 | 260 | 407.88
6.60x0.038 = 0.251 cum = 251 cudm
Qty taken for cost of using once after deducting for credit = 251x¼x¼ = 15.6875 dm³
Wallings 100mmx 100mm of
1197 | Second class kail wood in scantling | cudm | 5.125 | 260 | 133.25
2x2x1.124x0.1x0.1 = 0.045 cum
2x2x0.924x0.1x0.1 = 0.037 cum.
Total Kail wood = 0.082 cum. = 82dm³
Qty taken for cost of using once after deducting for credit = 82x¼x¼ = 5.125 dm³
0302 | Safeda ballies 125 mm diameter | metre | 0.4118 | 35 | 14.41
and 1.50m long
2x2x0.924 = 3.696
2x2x0.724 = 2.896
Total of balli = 6.592m
Qty taken for cost of using once after deducting for credit = 6.592x¼x¼ = 0.4118m
2204 | Carriage of Timber | cum | 0.1035 | 118.59 | 12.27
CARRIAGE
Poling boards = 0.251 cum
Walling = 0.082 cum.
Balli struts 3.14/4x(0.125)²x6.59 = 0.081 cum.
Total of carriage = 0.414 cum x¼ = 0.1035 cum
LABOUR
0112 | Carpenter 2nd class | Day | 0.06 | 448 | 26.88
0114 | Beldar | Day | 0.12 | 368 | 44.16
9999 | Sundries | L.S. | 2.73 | 1.73 | 4.72
| TOTAL |  |  |  | 643.57
| Add 1 % for water charges |  |  |  | 6.44
| TOTAL |  |  |  | 650.01
| Add 15 % for contractor's profit and overheads |  |  |  | 97.5
| Cost of 6.6 sqm. |  |  |  | 747.51
| Cost per sqm. |  |  |  | 113.26
| Say |  |  |  | 113.25
2.17 | Close timbering in case of shafts, wells, cesspits, manholes and the like including strutting, shoring and packing cavities (wherever required) etc. complete. (Measurements to be taken of the face area timbered).
2.17.2 | Depth exceeding 1.5 m but not exceeding 3 m
Code | Description | Unit | Qty | Rate | Total
Details of cost for a manhole 1.2m x 1.0m x1.5m- Surface area: 2x(1.2+1.0)x1.5 = 6.6sqm
MATERIAL
The Material can be used four times on the same work and after use of material credit is given @ 75% of cost
Poling boards of
1198 | Second class kail wood in planks | cudm | 15.6875 | 260 | 407.88
6.6x0.038 = 0.251 cum = 251 cudm
Qty taken for cost of using once after deducting for credit = 251x¼x¼ = 15.6875 dm³
Walling of
1197 | Second class kail wood in scantling | cudm | 5.125 | 260 | 133.25
2x2x1.124x0.1x0.1 = 0.045 cum
2x2x0.924x0.1x0.1 = 0.037 cum.
Total Kail wood = 0.082 cum. = 82dm³
Qty taken for cost of using once after deducting for credit = 82x¼x¼ = 5.125 dm³
0302 | Safeda ballies 125 mm diameter | metre | 0.4118 | 35 | 14.41
and 1.5m long
2x2x0.924 = 3.696
2x2x0.724 = 2.896
Total of balli = 6.592m
Qty taken for cost of using once after deducting for credit = 6.592x¼x¼ = 0.4118 m
2204 | Carriage of Timber | cum | 0.1035 | 118.59 | 12.27
CARRIAGE
Poling boards = 0.251 cum
Walling = 0.082 cum.
Balli struts 3.14/4x(0.125)²x6.59 = 0.081 cum.
Total of carriage = 0.414 cum x¼ = 0.1035 cum
LABOUR
0112 | Carpenter 2nd class | Day | 0.12 | 448 | 53.76
0114 | Beldar | Day | 0.25 | 368 | 92
9999 | Sundries | L.S. | 5.46 | 1.73 | 9.45
| TOTAL |  |  |  | 723.02
| Add 1 % for water charges |  |  |  | 7.23
| TOTAL |  |  |  | 730.25
| Add 15 % for contractor's profit and overheads |  |  |  | 109.54
| Cost of 6.6 sqm. |  |  |  | 839.79
| Cost per sqm. |  |  |  | 127.24
| Say |  |  |  | 127.25
2.17 | Close timbering in case of shafts, wells, cesspits, manholes and the like including strutting, shoring and packing cavities (wherever required) etc. complete. (Measurements to be taken of the face area timbered).
2.17.3 | Depth exceeding 3 m but not exceeding 4.5 m
Code | Description | Unit | Qty | Rate | Total
Details of cost for a manhole 1.2m x 1.0m x1.5m- Surface area: 2x(1.2+1.0)x1.5 = 6.6sqm
MATERIAL
The Material can be used four times on the same work and after use of material credit is given @ 75% of cost
Poling boards of
1198 | Second class kail wood in planks | cudm | 15.6875 | 260 | 407.88
6.6x0.038 = 0.251 cum = 251 cudm
Qty taken for cost of using once after deducting for credit = 251x¼x¼ = 15.6875 dm³
Walling of
1197 | Second class kail wood in scantling | cudm | 5.125 | 260 | 133.25
2x2x1.124x0.10x0.10 = 0.045 cum
2x2x0.924x0.10x0.10 = 0.037 cum.
Total Kail wood = 0.082 cum. = 82dm³
Qty taken for cost of using once after deducting for credit = 82x¼x¼ = 5.125 dm³
0302 | Safeda ballies 125 mm diameter | metre | 0.4118 | 35 | 14.41
and 1.50m long
2x2x0.924 = 3.696
2x2x0.724 = 2.896
Total of balli = 6.592m
Qty taken for cost of using once after deducting for credit = 6.592x¼x¼ = 0.4118 m
2204 | Carriage of Timber | cum | 0.1035 | 118.59 | 12.27
CARRIAGE
Poling boards = 0.251 cum
Walling = 0.082 cum.
Balli struts 3.14/4x(0.125)²x6.59 = 0.081 cum.
Total of carriage = 0.414 cum x¼ = 0.1035 cum
LABOUR
0112 | Carpenter 2nd class | Day | 0.19 | 448 | 85.12
0114 | Beldar | Day | 0.38 | 368 | 139.84
9999 | Sundries | L.S. | 8.06 | 1.73 | 13.94
| TOTAL |  |  |  | 806.71
| Add 1 % for water charges |  |  |  | 8.07
| TOTAL |  |  |  | 814.78
| Add 15 % for contractor's profit and overheads |  |  |  | 122.22
| Cost of 6.6 sqm. |  |  |  | 937
| Cost per sqm. |  |  |  | 141.97
| Say |  |  |  | 141.95
2.18 | Close timbering over areas including strutting, shoring and packing cavities (wherever required) etc. complete. (Measurements to be taken of the face area timbered):
2.18.1 | Depth not exceeding 1.5 m
Code | Description | Unit | Qty | Rate | Total
Details of cost for an area 30m long and 1.50m deep-Area -30x1.5m = 45 sqm.
MATERIAL
The Material can be used four times on the same work and after use of material credit is given @ 75% of cost
Poling boards of
1198 | Second class kail wood in planks | cudm | 106.875 | 260 | 2778.75
250x38mm : 45x0.038 = 1.71 cum = 1710 cudm
Qty taken for cost of using once after deducting for credit = 1710x¼x¼ = 106.875 dm³
Wallings l00mmx 100mm of
1197 | Second class kail wood in scantling | cudm | 18.75 | 260 | 487.5
100x100mm : 30x0.10x0.10 = 0.30cum = 300 cudm
Qty taken for cost of using once after deducting for credit = 300x¼x¼ = 18.75 dm³
Raking struts
0302 | Safeda ballies 125 mm diameter | metre | 1.59 | 35 | 55.65
Qty taken for cost of using once after deducting for credit = 25.5x¼x¼ = 1.59 m
2204 | Carriage of Timber | cum | 0.581 | 118.59 | 68.9
CARRIAGE
Poling boards = 1.71 cum
Walling = 0.30 cum
Raking struts 3.14/4x(0.125)² = 0.313 cum
Total of carriage = 2.323 cum x¼ = 0.581 cum
LABOUR
0112 | Carpenter 2nd class | Day | 0.25 | 448 | 112
0114 | Beldar | Day | 0.5 | 368 | 184
9999 | Sundries | L.S. | 31.46 | 1.73 | 54.43
| TOTAL |  |  |  | 3741.23
| Add 1 % for water charges |  |  |  | 37.41
| TOTAL |  |  |  | 3778.64
| Add 15 % for contractor's profit and overheads |  |  |  | 566.8
| Cost of 45 Sqm. |  |  |  | 4345.44
| Cost per sqm. |  |  |  | 96.57
| Say |  |  |  | 96.55
2.18 | Close timbering over areas including strutting, shoring and packing cavities (wherever required) etc. complete. (Measurements to be taken of the face area timbered):
2.18.2 | Depth exceeding 1.5 m but not exceeding 3 m
Code | Description | Unit | Qty | Rate | Total
Details of cost for an area 30m long and 1.5m deep-Area -30x1.5m = 45 sqm.
MATERIAL
The Material can be used four times on the same work and after use of material credit is given @ 75% of cost
Poling boards of
1198 | Second class kail wood in planks | cudm | 106.875 | 260 | 2778.75
250x38mm : 45x0.038 = 1.71 cum =1710 cudm
Qty taken for cost of using once after deducting for credit = 1710x¼x¼ = 106.875 dm³
Walling of
1197 | Second class kail wood in scantling | cudm | 18.75 | 260 | 487.5
100x100mm : 30x0.10x0.10 = 0.30cum = 300 cudm
Qty taken for cost of using once after deducting for credit = 300x¼x¼ = 18.75 dm³
Raking struts
0302 | Safeda ballies 125 mm diameter | metre | 1.59 | 35 | 55.65
17 x 1.5 = 25.5m
Qty taken for cost of using once after deducting for credit = 25.5x¼x¼ = 1.59 m
2204 | Carriage of Timber | cum | 0.581 | 118.59 | 68.9
CARRIAGE
Poling boards = 1.71 cum
Walling = 0.30 cum.
Raking struts 3.14/4x(0.125)² = 0.313 cum
Total of carriage = 2.323 cum x¼ = 0.581 cum
LABOUR
0112 | Carpenter 2nd class | Day | 0.5 | 448 | 224
0114 | Beldar | Day | 1 | 368 | 368
9999 | Sundries | L.S. | 34.06 | 1.73 | 58.92
| TOTAL |  |  |  | 4041.72
| Add 1 % for water charges |  |  |  | 40.42
| TOTAL |  |  |  | 4082.14
| Add 15 % for contractor's profit and overheads |  |  |  | 612.32
| Cost of 45 Sqm. |  |  |  | 4694.46
| Cost per sqm. |  |  |  | 104.32
| Say |  |  |  | 104.3
2.18 | Close timbering over areas including strutting, shoring and packing cavities (wherever required) etc. complete. (Measurements to be taken of the face area timbered):
2.18.3 | Depth exceeding 3 m but not exceeding 4.5 m
Code | Description | Unit | Qty | Rate | Total
Details of cost for an area 30m long and 1.5m deep-Area -30x1.5m = 45 sqm.
MATERIAL
The Material can be used four times on the same work and after use of material credit is given @ 75% of cost
Poling boards of
1198 | Second class kail wood in planks | cudm | 106.875 | 260 | 2778.75
250x38mm : 45x0.038 = 1.71 cum = 1710 cudm
Qty taken for cost of using once after deducting for credit = 1710x¼x¼ = 106.875 dm³
Walling of
1197 | Second class kail wood in scantling | cudm | 18.75 | 260 | 487.5
100x100mm : 30x0.10x0.10 = 0.30cum = 300 cudm
Qty taken for cost of using once after deducting for credit = 300x¼x¼ = 18.75 dm³
Raking struts
0302 | Safeda ballies 125 mm diameter | metre | 1.59 | 35 | 55.65
and 1.5m long
17 x 1.50 = 25.5m
Qty taken for cost of using once after deducting for credit = 25.5x¼x¼ = 1.59 m
2204 | Carriage of Timber | cum | 0.581 | 118.59 | 68.9
CARRIAGE
Poling boards = 1.71 cum
Walling = 0.30 cum.
Raking struts 3.14/4x(0.125)² = 0.313 cum
Total of carriage = 2.323 cum x¼ = 0.581 cum
LABOUR
0112 | Carpenter 2nd class | Day | 0.75 | 448 | 336
0114 | Beldar | Day | 1.5 | 368 | 552
9999 | Sundries | L.S. | 47.58 | 1.73 | 82.31
| TOTAL |  |  |  | 4361.11
| Add 1 % for water charges |  |  |  | 43.61
| TOTAL |  |  |  | 4404.72
| Add 15 % for contractor's profit and overheads |  |  |  | 660.71
| Cost of 45 Sqm. |  |  |  | 5065.43
| Cost per sqm. |  |  |  | 112.57
| Say |  |  |  | 112.55
2.19 | Extra for planking, strutting and packing materials for cavities (in close timbering) if required to be left permanently in position. (Face area of timber permanently left to be measured).
Code | Description | Unit | Qty | Rate | Total
Details of cost for a trench 30m long and 1.5m deep area 2x30x1.5=90 sqm-
MATERIAL
Poling boards of
1198 | Second class kail wood in planks | cudm | 2992.5 | 260 | 77805
90x0.038 = 3.42 cum = 3420 cudm
Less @ 1/8 of Qty as timber is supposed to be used once before = 3420 - 427.5 = 2992.5 dm ³
Walings 100mmx100mm of
1197 | Second class kail wood in scantling | cudm | 1050 | 260 | 27300
4x30x0.10x0.10 = 1.20cum = 1200 cudm
Less @ 1/8 of Qty as timber is supposed to be used once before = 1200 - 150 = 1050 dm ³
Struts of
0302 | Safeda ballies 125 mm diameter | metre | 44.63 | 35 | 1562.05
and 1.5m long
2x17x1.5 = 51m
Less @ 1/8 of Qty as timber is supposed to be used once before = 51 - 6.37 = 44.63 m
2204 | Carriage of Timber | cum | 2.675 | 118.59 | 317.23
Poling boards = 3.42 cum
Walling= 1.20 cum.
Balli struts: 3.14/4x(0.125) ² x 51 = 0.63 cum
= 5.25 cum Taking half = 5.25 x ½ = 2.675 cum
| TOTAL |  |  |  | 106984.28
| Add 1 % for water charges |  |  |  | 1069.84
| TOTAL |  |  |  | 108054.12
| Add 15 % for contractor's profit and overheads |  |  |  | 16208.12
| Cost of 90 Sqm. |  |  |  | 124262.24
| Cost per sqm. |  |  |  | 1380.69
| Say |  |  |  | 1380.7
2.20 | Open timbering in trenches including strutting and shoring complete (measurements to be taken of the face area timbered):
2.20.1 | Depth not exceeding 1.5 m
Code | Description | Unit | Qty | Rate | Total
Details of cost for a trench of length 30m and 1.50m deep surface area - 2x30x1.5 = 90 sqm.
MATERIAL
The Material can be used four times on the same work and after use of material credit is given @ 75% of cost
Poling board of
1198 | Second class kail wood in planks | cudm | 71.25 | 260 | 1852.5
1.5mx0.25x0.038m 2x40x1.5x0.25x0.038= 1.14cum = 1140 cudm
Qty taken for cost of using once after deducting for credit = 1140x¼x¼ = 71.25 cudm
1197 | Second class kail wood in scantling | cudm | 75 | 260 | 1950
Walling l00mmxl00mm : 4x30mx0.l0mx0.l0m = 1.20cum= 1200 cudm
Qty taken for cost of using once after deducting for credit = 1200x¼x¼ = 75 dm³
Struts of
0302 | Safeda ballies 125 mm diameter | metre | 3.18 | 35 | 111.3
and 1.5m long
2x17x1.50 = 51m
Qty taken for cost of using once after deducting for credit = 51x¼x¼ = 3.18 m
2204 | Carriage of Timber | cum | 0.74 | 118.59 | 87.76
CARRIAGE:
Poling boards = 1.14 cum
Walling = 1.20 cum
Ballies struts 3.14/4x(0.125) ² = 0.63 cum
Total of carriage = 2.97 cum x ¼ = 0.74
LABOUR
0112 | Carpenter 2nd class | Day | 0.25 | 448 | 112
0114 | Beldar | Day | 0.5 | 368 | 184
9999 | Sundries | L.S. | 19.76 | 1.73 | 34.18
| TOTAL |  |  |  | 4331.74
| Add 1 % for water charges |  |  |  | 43.32
| TOTAL |  |  |  | 4375.06
| Add 15 % for contractor's profit and overheads |  |  |  | 656.26
| Cost of 90 Sqm |  |  |  | 5031.32
| Cost per sqm. |  |  |  | 55.9
| Say |  |  |  | 55.9
2.20 | Open timbering in trenches including strutting and shoring complete (measurements to be taken of the face area timbered):
2.20.2 | Depth exceeding 1.5 m but not exceeding 3 m
Code | Description | Unit | Qty | Rate | Total
Details of cost for a trench of length 30m and 1.5m deep surface area - 2x30x1.5 = 90 sqm.
MATERIAL
The Material can be used four times on the same work and after use of material credit is given @ 75% of cost
Poling boards of
1198 | Second class kail wood in planks | cudm | 71.25 | 260 | 1852.5
1.50mx0.25x0.038m 2x40x1.50x0.25x0.038= 1.14cum= 1140 cudm
Qty taken for cost of using once after deducting for credit = 1140x¼x¼ = 71.25 dm³
Wallings of
1197 | Second class kail wood in scantling | cudm | 75 | 260 | 1950
100mmx 100mm: 4x30mx0.l0mx0.l0m = 1.20cum= 1200 cudm
Qty taken for cost of using once after deducting for credit = 1200x¼x¼ = 75 dm³
Struts of
0302 | Safeda ballies 125 mm diameter | metre | 3.18 | 35 | 111.3
and 1.5m long
2x17x1.5 = 51m
Qty taken for cost of using once after deducting for credit = 51x¼x¼ = 3.18 m
2204 | Carriage of Timber | cum | 0.74 | 118.59 | 87.76
CARRIAGE:
Poling boards = 1.14 cum
Walling = 1.20 cum
Ballies struts 3.14/4x(0.125) ² = 0.63 cum
Total of carriage = 2.97 cum x ¼ = 0.74
LABOUR
0112 | Carpenter 2nd class | Day | 0.5 | 448 | 224
0114 | Beldar | Day | 1 | 368 | 368
9999 | Sundries | L.S. | 33.15 | 1.73 | 57.35
| TOTAL |  |  |  | 4650.91
| Add 1 % for water charges |  |  |  | 46.51
| TOTAL |  |  |  | 4697.42
| Add 15 % for contractor's profit and overheads |  |  |  | 704.61
| Cost of 90 Sqm |  |  |  | 5402.03
| Cost per sqm. |  |  |  | 60.02
| Say |  |  |  | 60
2.20 | Open timbering in trenches including strutting and shoring complete (measurements to be taken of the face area timbered):
2.20.3 | Depth exceeding 3 m but not exceeding 4.5 m
Code | Description | Unit | Qty | Rate | Total
Details of cost for a trench of length 30m and 1.5m deep surface area - 2x30x1.5 = 90 sqm.
MATERIAL
The Material can be used four times on the same work and after use of material credit is given @ 75% of cost
Poling boards of
1198 | Second class kail wood in planks | cudm | 71.25 | 260 | 1852.5
1.50mx0.25x0.038m : 2x40x1.5x0.25x0.038= 1.14 cum = 1140 cudm
Qty taken for cost of using once after deducting for credit = 1140x¼x¼ = 71.25 dm³
Wallings of
1197 | Second class kail wood in scantling | cudm | 75 | 260 | 1950
l00mmxl00mm : 4x30mx0.lmx0.lm = 1.20cum= 1200 cudm
Qty taken for cost of using once after deducting for credit = 1200x¼x¼ = 75 dm³
Struts of
0302 | Safeda ballies 125 mm diameter | metre | 3.18 | 35 | 111.3
and 1.5m long
2x17x1.5 = 51m
Qty taken for cost of using once after deducting for credit = 51x¼x¼ = 3.18 m
2204 | Carriage of Timber | cum | 0.74 | 118.59 | 87.76
CARRIAGE:
Poling boards = 1.14 cum
Walling = 1.20 cum
Ballies struts 3.14/4x(0.125) ² = 0.63 cum
Total of carriage = 2.97 cum x ¼ = 0.74
LABOUR
0112 | Carpenter 2nd class | Day | 1 | 448 | 448
0114 | Beldar | Day | 1.75 | 368 | 644
9999 | Sundries | L.S. | 46.67 | 1.73 | 80.74
| TOTAL |  |  |  | 5174.3
| Add 1 % for water charges |  |  |  | 51.74
| TOTAL |  |  |  | 5226.04
| Add 15 % for contractor's profit and overheads |  |  |  | 783.91
| Cost of 90 Sqm |  |  |  | 6009.95
| Cost per sqm. |  |  |  | 66.78
| Say |  |  |  | 66.8
2.21 | Open timbering in case of shafts, wells, cesspits, manholes and the like including strutting and shoring complete (Measurements to be taken of the face area timbered):
2.21.1 | Depth not exceeding 1.5 m
Code | Description | Unit | Qty | Rate | Total
Details of cost for a manhole 1.2x 1m x 1.5m - Surface area 2(1.2+1.0)x1.5 = 6.6 sqm
MATERIAL
The Material can be used four times on the same work and after use of material credit is given @ 75% of cost
Polling boards of
1198 | Second class kail wood in planks | cudm | 5.375 | 260 | 139.75
250mm wide and 38mm thick 6x0.25xl.5x0.038 = 0.086 cum = 86cudm
Qty taken for cost of using once after deducting for credit = 86x¼x¼ = 5.3755 dm³
Walling l00mmxl00mm of
1197 | Second class kail wood in scantling | cudm | 3 | 260 | 78
4x1.2x0.1x0.1 = 0.048 cum = 48 dm³
Qty taken for cost of using once after deducting for credit = 486x¼x¼ = 3 dm³
Struts of
0302 | Safeda ballies 125 mm diameter | metre | 0.4 | 35 | 14
(4x1.0=4.0)+(2x1.2=2.4) = 6.4m
Qty taken for cost of using once after deducting for credit = 6.4x¼x¼ = 0.4 m
2204 | Carriage of Timber | cum | 0.053 | 118.59 | 6.29
CARRIAGE :
Poling boards = 0.086 cum
Walling = 0.048 cum
Ballies struts 3.14/4x(0.125) ² x 6.4 = 0.079 cum
Total of carriage = 0.213 cum x¼ = 0.053 cum
LABOUR
0112 | Carpenter 2nd class | Day | 0.03 | 448 | 13.44
0114 | Beldar | Day | 0.06 | 368 | 22.08
9999 | Sundries | L.S. | 1.82 | 1.73 | 3.15
| TOTAL |  |  |  | 276.71
| Add 1 % for water charges |  |  |  | 2.77
| TOTAL |  |  |  | 279.48
| Add 15 % for contractor's profit and overheads |  |  |  | 41.92
| Cost of 6.6 sqm. |  |  |  | 321.4
| Cost per sqm. |  |  |  | 48.7
| Say |  |  |  | 48.7
2.21 | Open timbering in case of shafts, wells, cesspits, manholes and the like including strutting and shoring complete (Measurements to be taken of the face area timbered):
2.21.2 | Depth exceeding 1.5 m but not exceeding 3 m
Code | Description | Unit | Qty | Rate | Total
Details of cost for a manhole 1.2x 1m x 1.5m - Surface area 2(1.2+1.0)x1.5 = 6.6 sqm
MATERIAL
The Material can be used four times on the same work and after use of material credit is given @ 75% of cost
Polling boards of
1198 | Second class kail wood in planks | cudm | 5.375 | 260 | 139.75
250mm wide and 38mm thick : 6x0.25x1.50x0.038 = 0.086 cum = 86cudm
Qty taken for cost of using once after deducting for credit = 86x¼x¼ = 5.3755 dm³
Walling 100mmxl00mm of
1197 | Second class kail wood in scantling | cudm | 3 | 260 | 78
4x1.20x0.10x0.10 = 0.048 cum = 48 dm³
Qty taken for cost of using once after deducting for credit = 486x¼x¼ = 3 dm³
Struts of
0302 | Safeda ballies 125 mm diameter | metre | 0.4 | 35 | 14
(4x1.00=4.00)+(2x1.20=2.40) = 6.40m
Qty taken for cost of using once after deducting for credit = 6.40x¼x¼ = 0.40 m
2204 | Carriage of Timber | cum | 0.053 | 118.59 | 6.29
CARRIAGE :
Poling boards = 0.086 cum
Walling = 0.048 cum
Ballies struts 3.14/4x(0.125) ² x 6.40 = 0.079 cum
Total of carriage = 0.213 cum x¼ = 0.053 cum
LABOUR
0112 | Carpenter 2nd class | Day | 0.06 | 448 | 26.88
0114 | Beldar | Day | 0.12 | 368 | 44.16
9999 | Sundries | L.S. | 2.73 | 1.73 | 4.72
| TOTAL |  |  |  | 313.8
| Add 1 % for water charges |  |  |  | 3.14
| TOTAL |  |  |  | 316.94
| Add 15 % for contractor's profit and overheads |  |  |  | 47.54
| Cost of 6.6 sqm. |  |  |  | 364.48
| Cost per sqm. |  |  |  | 55.22
| Say |  |  |  | 55.2
2.21 | Open timbering in case of shafts, wells, cesspits, manholes and the like including strutting and shoring complete (Measurements to be taken of the face area timbered):
2.21.3 | Depth exceeding 3 m but not exceeding 4.5 m
Code | Description | Unit | Qty | Rate | Total
Details of cost for a manhole 1.2x 1m x 1.5m - Surface area 2(1.20+1.00)x1.50 = 6.60 sqm
MATERIAL
The Material can be used four times on the same work and after use of material credit is given @ 75% of cost
Polling boards of
1198 | Second class kail wood in planks | cudm | 5.375 | 260 | 139.75
250mm wide and 38mm thick : 6x0.25x1.50x0.038 = 0.086 cum = 86cudm
Qty taken for cost of using once after deducting for credit = 86x¼x¼ = 5.3755 dm³
Walling 100mmxl00mm of
1197 | Second class kail wood in scantling | cudm | 3 | 260 | 78
4x1.2x0.10x0.10 = 0.048 cum = 48 dm³
Qty taken for cost of using once after deducting for credit = 486x¼x¼ = 3 dm³
Struts of
0302 | Safeda ballies 125 mm diameter | metre | 0.4 | 35 | 14
(4x1.0=4.0)+(2x1.2=2.4) = 6.4m
Qty taken for cost of using once after deducting for credit = 6.4x¼x¼ = 0.4 m
2204 | Carriage of Timber | cum | 0.053 | 118.59 | 6.29
CARRIAGE :
Poling boards = 0.086 cum
Walling = 0.048 cum
Ballies struts 3.14/4x(0.125) ² x 6.4 = 0.079 cum
Total of carriage = 0.213 cum x¼ = 0.053 cum
LABOUR
0112 | Carpenter 2nd class | Day | 0.1 | 448 | 44.8
0114 | Beldar | Day | 0.2 | 368 | 73.6
9999 | Sundries | L.S. | 3.64 | 1.73 | 6.3
| TOTAL |  |  |  | 362.74
| Add 1 % for water charges |  |  |  | 3.63
| TOTAL |  |  |  | 366.37
| Add 15 % for contractor's profit and overheads |  |  |  | 54.96
| Cost of 6.6 sqm. |  |  |  | 421.33
| Cost per sqm. |  |  |  | 63.84
| Say |  |  |  | 63.85
2.22 | Open timbering over areas including strutting, shoring etc. complete. (Measurements to be taken of the face area timbered):
2.22.1 | Depth not exceeding 1.5 m
Code | Description | Unit | Qty | Rate | Total
Details of cost for an area 30m long and 1.5m deep area = 30 x 1.5 = 45 sqm.
MATERIAL
The Material can be used four times on the same work and after use of material credit is given @ 75% of cost
Polling boards of
1198 | Second class kail wood in planks | cudm | 35.625 | 260 | 926.25
250mm x 38mm
40x1.50x0.25x0.038 = 0.57cum. = 570 dm³
Qty taken for cost of using once after deducting for credit = 570x¼x¼ = 35.625 dm³
Raking struts-
0302 | Safeda ballies 125 mm diameter | metre | 3.75 | 35 | 131.25
40x1.50 = 60m
Qty taken for cost of using once after deducting for credit = 60x¼x¼ = 3.75 m
2204 | Carriage of Timber | cum | 0.3275 | 118.59 | 38.84
CARRIAGE :
Poling boards = 0.57 cum
Ballies 40x1.5x3.14/4x0.125² = 0.4 cum.
Total for carriage = 1.31 cum x ¼ = 0.3275 cum
LABOUR
0112 | Carpenter 2nd class | Day | 0.12 | 448 | 53.76
0114 | Beldar | Day | 0.25 | 368 | 92
9999 | Sundries | L.S. | 19.76 | 1.73 | 34.18
| TOTAL |  |  |  | 1276.28
| Add 1 % for water charges |  |  |  | 12.76
| TOTAL |  |  |  | 1289.04
| Add 15 % for contractor's profit and overheads |  |  |  | 193.36
| Cost of 45 sqm. |  |  |  | 1482.4
| Cost per sqm. |  |  |  | 32.94
| Say |  |  |  | 32.95
2.22 | Open timbering over areas including strutting, shoring etc. complete. (Measurements to be taken of the face area timbered):
2.22.2 | Depth exceeding 1.5 m but not exceeding 3 m
Code | Description | Unit | Qty | Rate | Total
Details of cost for an area 30m long and 1.5m deep area = 30 x 1.5 = 45 sqm.
MATERIAL
The Material can be used four times on the same work and after use of material credit is given @ 75% of cost
Polling boards of
1198 | Second class kail wood in planks | cudm | 35.625 | 260 | 926.25
250mm x 38mm
40x1.50x0.25x0.038 = 0.57cum. = 570 dm³
Qty taken for cost of using once after deducting for credit = 570x¼x¼ = 35.625 dm³
Raking struts-
0302 | Safeda ballies 125 mm diameter | metre | 3.75 | 35 | 131.25
40x1.50 = 60m
Qty taken for cost of using once after deducting for credit = 60x¼x¼ = 3.75 m
2204 | Carriage of Timber | cum | 0.3275 | 118.59 | 38.84
CARRIAGE :
Poling boards = 0.57 cum
Ballies 40x1.50x3.14/4x0.125² = 0.4 cum.
Total for carriage = 1.31 cum x ¼ = 0.3275 cum
LABOUR
0112 | Carpenter 2nd class | Day | 0.25 | 448 | 112
0114 | Beldar | Day | 0.5 | 368 | 184
9999 | Sundries | L.S. | 33.15 | 1.73 | 57.35
| TOTAL |  |  |  | 1449.69
| Add 1 % for water charges |  |  |  | 14.5
| TOTAL |  |  |  | 1464.19
| Add 15 % for contractor's profit and overheads |  |  |  | 219.63
| Cost of 45 sqm. |  |  |  | 1683.82
| Cost per sqm. |  |  |  | 37.42
| Say |  |  |  | 37.4
2.22 | Open timbering over areas including strutting, shoring etc. complete. (Measurements to be taken of the face area timbered):
2.22.3 | Depth exceeding 3 m but not exceeding 4.5 m
Code | Description | Unit | Qty | Rate | Total
Details of cost for an area 30m long and 1.5m deep area = 30 x 1.50 = 45 sqm.
MATERIAL
The Material can be used four times on the same work and after use of material credit is given @ 75% of cost
Polling boards of
1198 | Second class kail wood in planks | cudm | 35.625 | 260 | 926.25
250mm x 38mm 40x1.50x0.25x0.038 = 0.57cum. = 570 dm³
Qty taken for cost of using once after deducting for credit = 570x¼x¼ = 35.625 dm³
Raking struts-
0302 | Safeda ballies 125 mm diameter | metre | 3.75 | 35 | 131.25
40x1.50 = 60m
Qty taken for cost of using once after deducting for credit = 60x¼x¼ = 3.75 m
2204 | Carriage of Timber | cum | 0.3275 | 118.59 | 38.84
CARRIAGE :
Poling boards = 0.57 cum
Ballies 40x1.5x3.14/4x0.125² = 0.4 cum.
Total for carriage = 1.31 cum x ¼ = 0.3275 cum
LABOUR
0112 | Carpenter 2nd class | Day | 0.5 | 448 | 224
0114 | Beldar | Day | 0.88 | 368 | 323.84
9999 | Sundries | L.S. | 47.58 | 1.73 | 82.31
| TOTAL |  |  |  | 1726.49
| Add 1 % for water charges |  |  |  | 17.26
| TOTAL |  |  |  | 1743.75
| Add 15 % for contractor's profit and overheads |  |  |  | 261.56
| Cost of 45 sqm. |  |  |  | 2005.31
| Cost per sqm. |  |  |  | 44.56
| Say |  |  |  | 44.55
2.23 | Extra for planking and strutting in open timbering if required to be left permanently in position. (Face area of the timber permanently left to be measured).
Code | Description | Unit | Qty | Rate | Total
Details of cost for a trench of length 30m and 1.5m deep surface area - 2x30x1.5 = 90 sqm.
MATERIAL
Poling boards of
1198 | Second class kail wood in planks | cudm | 997.5 | 260 | 25935
1.50mx0.25x0.038
2x40x1.50x0.25x0.038 = 1.14cum = 1140 cudm
Less @ 1/8 of Qty as timber is supposed to be used once before = 1140 - 142.5 = 997.5 dm ³
Walling 100mmx 100mm of
1197 | Second class kail wood in scantling | cudm | 1050 | 260 | 27300
4x30mx0.10 mx0.10 m = 1.20cum= 1200 cudm
Less @ 1/8 of Qty as timber is supposed to be used once before = 1200 - 150 = 1050 dm ³
Struts of
0302 | Safeda ballies 125 mm diameter | metre | 44.63 | 35 | 1562.05
and 1.5m long
2x17x1.5= 51m
Less @ 1/8 of Qty as timber is supposed to be used once before = 51 - 6.37 = 44.63 m
2204 | Carriage of Timber | cum | 1.485 | 118.59 | 176.11
Poling boards = 1.14 cum
Walling = 1.20 cum
Ballies struts 51x3.14x¼x0.125² = 0.63 cum
Total of carriage = 2.97 cum Taking half = 2.97 x ½ = 1.485 cum
| TOTAL |  |  |  | 54973.16
| Add 1 % for water charges |  |  |  | 549.73
| TOTAL |  |  |  | 55522.89
| Add 15 % for contractor's profit and overheads |  |  |  | 8328.43
| Cost of 90 sqm. |  |  |  | 63851.32
| Cost per sqm. |  |  |  | 709.46
| Say |  |  |  | 709.45
2.25 | Filling available excavated earth (excluding rock) in trenches, plinth, sides of foundations etc. in layers not exceeding 20cm in depth, consolidating each deposited layer by ramming and watering, lead up to 50 m and lift upto 1.5 m.
Code | Description | Unit | Qty | Rate | Total
Details of cost for 10 cum.
LABOUR
0128 | Mate | Day | 0.2 | 407 | 81.4
0115 | Coolie | Day | 2.5 | 368 | 920
0101 | Bhisti | Day | 0.2 | 407 | 81.4
| TOTAL |  |  |  | 1082.8
| Add 1 % for water charges |  |  |  | 10.83
| TOTAL |  |  |  | 1093.63
| Add 15 % for contractor's profit and overheads |  |  |  | 164.04
| Cost of 10 cum. |  |  |  | 1257.67
| Cost of 1 cum. |  |  |  | 125.77
| Say |  |  |  | 125.75
2.26 | Extra for every additional lift of 1.5 m or part thereof in excavation / banking excavated or stacked materials.
2.26.1 | All kinds of soil
Code | Description | Unit | Qty | Rate | Total
Details of cost of 10 cum.
LABOUR
0128 | Mate | Day | 0.1 | 407 | 40.7
0114 | Beldar | Day | 1.1 | 368 | 404.8
| TOTAL |  |  |  | 445.5
| Add 1 % for water charges |  |  |  | 4.46
| TOTAL |  |  |  | 449.96
| Add 15 % for contractor's profit and overheads |  |  |  | 67.49
| Cost of 10 cum. |  |  |  | 517.45
| Cost of 1 cum. |  |  |  | 51.75
| Say |  |  |  | 51.75
2.26 | Extra for every additional lift of 1.5 m or part thereof in excavation / banking excavated or stacked materials.
2.26.2 | Ordinary or hard rock
Code | Description | Unit | Qty | Rate | Total
Details of cost of 10 cum.
LABOUR
0128 | Mate | Day | 0.2 | 407 | 81.4
0114 | Beldar | Day | 1.95 | 368 | 717.6
| TOTAL |  |  |  | 799
| Add 1 % for water charges |  |  |  | 7.99
| TOTAL |  |  |  | 806.99
| Add 15 % for contractor's profit and overheads |  |  |  | 121.05
| Cost of 10 cum. |  |  |  | 928.04
| Cost of 1 cum. |  |  |  | 92.8
| Say |  |  |  | 92.8
2.27 | Supplying and filling in plinth with sand under floors, including watering, ramming, consolidating and dressing complete.
Code | Description | Unit | Qty | Rate | Total
Details of cost for 10 cum.
MATERIAL
6501 | Sand zone V (Jamuna) | cum | 10 | 600 | 6000
2335 | Carriage of sand | cum | 10 | 103.77 | 1037.7
LABOUR
0114 | Beldar | Day | 0.89 | 368 | 327.52
0115 | Coolie | Day | 1.07 | 368 | 393.76
0101 | Bhisti | Day | 0.35 | 407 | 142.45
| TOTAL |  |  |  | 7901.43
| Add 1 % for water charges |  |  |  | 79.01
| TOTAL |  |  |  | 7980.44
| Add 15 % for contractor's profit and overheads |  |  |  | 1197.07
| Cost of 10 cum. |  |  |  | 9177.51
| Cost of 1 cum. |  |  |  | 917.75
| Say |  |  |  | 917.75
2.28 | Surface dressing of the ground including removing vegetation and in- equalities not exceeding 15 cm deep and disposal of rubbish, lead up to 50 m and lift up to 1.5 m.
2.28.1 | All kinds of soil
Code | Description | Unit | Qty | Rate | Total
Details of cost for 100 sqm.
LABOUR
0114 | Beldar | Day | 1.97 | 368 | 724.96
0115 | Coolie | Day | 1.29 | 368 | 474.72
| TOTAL |  |  |  | 1199.68
| Add 1 % for water charges |  |  |  | 12
| TOTAL |  |  |  | 1211.68
| Add 15 % for contractor's profit and overheads |  |  |  | 181.75
| Cost of 100 sqm. |  |  |  | 1393.43
| Cost of 1 sqm. |  |  |  | 13.93
| Say |  |  |  | 13.95
2.29 | Ploughing the existing ground to a depth of 15 cm to 25 cm and watering the same.
2.29.1 | All kinds of soil
Code | Description | Unit | Qty | Rate | Total
Details of cost for 100 sqm.
LABOUR
0114 | Beldar | Day | 2.75 | 368 | 1012
0101 | Bhisti | Day | 0.5 | 407 | 203.5
| TOTAL |  |  |  | 1215.5
| Add 1 % for water charges |  |  |  | 12.16
| TOTAL |  |  |  | 1227.66
| Add 15 % for contractor's profit and overheads |  |  |  | 184.15
| Cost of 100 sqm. |  |  |  | 1411.81
| Cost of 1 sqm. |  |  |  | 14.12
| Say |  |  |  | 14.1
2.30 | Excavating holes more than 0.10 cum & upto 0.5 cum including getting out the excavated soil, then returning the soil as required in layers not exceeding 20 cm in depth, including consolidating each deposited layer by ramming, watering etc, disposing of surplus excavated soil, as directed within a lead of 50 m and lift upto 1.5 m.
2.30.1 | All kinds of soil
Code | Description | Unit | Qty | Rate | Total
Details of cost for 10 holes-
Earth work 10 x 0.30 (avg) = 3.0 cum
2.8.1 | Rate as per item no. 2.8.1 of SH: Earth work | cum | 3 | 166.4 | 519.3
Extra labour for filling and ramming
9999 | Sundries | L.S. | 13.52 | 1.73 | 23.39
| TOTAL |  |  |  | 542.69
| Add 1 % for water charges on all except (A) i.e. on (542.69 - 519.30) = 23.39 |  |  |  | 0.23
| TOTAL |  |  |  | 542.92
| Add 15 % for contractor's profit and overheads on all except (A) i.e. on (542.92 - 519.30) = 23.62 |  |  |  | 3.54
| Cost of 10 holes |  |  |  | 546.46
| Cost of 1 hole |  |  |  | 54.65
| Say |  |  |  | 54.65
2.30 | Excavating holes more than 0.10 cum & upto 0.5 cum including getting out the excavated soil, then returning the soil as required in layers not exceeding 20 cm in depth, including consolidating each deposited layer by ramming, watering etc, disposing of surplus excavated soil, as directed within a lead of 50 m and lift upto 1.5 m.
2.30.2 | Ordinary rock
Code | Description | Unit | Qty | Rate | Total
Details of cost for 10 holes-
Earth work 10 x 0.3 (avg) = 3.0 cum
2.9.1 | Rate as per Item Number 2.9.1 of SH: Earth Work | cum | 3 | 275.85 | 860.55
Extra labour for filling and ramming
9999 | Sundries | L.S. | 13.52 | 1.73 | 23.39
| TOTAL |  |  |  | 883.94
| Add 1 % for water charges on all except (A) i.e. on (883.94 - 860.55) = 23.39 |  |  |  | 0.23
| TOTAL |  |  |  | 884.17
| Add 15 % for contractor's profit and overheads on all except (A) i.e. on (884.17 - 860.55) = 23.62 |  |  |  | 3.54
| Cost of 10 holes |  |  |  | 887.71
| Cost of 1 hole |  |  |  | 88.77
| Say |  |  |  | 88.75
2.30 | Excavating holes more than 0.10 cum & upto 0.5 cum including getting out the excavated soil, then returning the soil as required in layers not exceeding 20 cm in depth, including consolidating each deposited layer by ramming, watering etc, disposing of surplus excavated soil, as directed within a lead of 50 m and lift upto 1.5 m.
2.30.3 | Hard rock (requiring blasting)
Code | Description | Unit | Qty | Rate | Total
Details of cost for 10 holes-
Earth work 10 x 0.3 (avg) = 3.0 cum
2.9.2 | Rate as per Item Number 2.9.2 of SH: Earth Work | cum | 3 | 466.05 | 1454.1
Extra labour for filling and ramming
9999 | Sundries | L.S. | 13.52 | 1.73 | 23.39
| TOTAL |  |  |  | 1477.49
| Add 1 % for water charges on all except (A) i.e. on (1477.49 - 1454.10) = 23.39 |  |  |  | 0.23
| TOTAL |  |  |  | 1477.72
| Add 15 % for contractor's profit and overheads on all except (A) i.e. on (1477.72 - 1454.10) = 23.62 |  |  |  | 3.54
| Cost of 10 holes |  |  |  | 1481.26
| Cost of 1 hole |  |  |  | 148.13
| Say |  |  |  | 148.15
2.30 | Excavating holes more than 0.10 cum & upto 0.5 cum including getting out the excavated soil, then returning the soil as required in layers not exceeding 20 cm in depth, including consolidating each deposited layer by ramming, watering etc, disposing of surplus excavated soil, as directed within a lead of 50 m and lift upto 1.5 m.
2.30.4 | Hard rock (blasting prohibited)
Code | Description | Unit | Qty | Rate | Total
Details of cost for 10 holes-
Earth work 10 x 0.3 (avg) = 3.0 cum
2.9.3 | Rate as per Item Number 2.9.3 of SH: Earth Work | cum | 3 | 656.7 | 2049
Extra labour for filling and ramming
9999 | Sundries | L.S. | 13.52 | 1.73 | 23.39
| TOTAL |  |  |  | 2072.39
| Add 1 % for water charges on all except (A) i.e. on (2072.39 - 2049.00) = 23.39 |  |  |  | 0.23
| TOTAL |  |  |  | 2072.62
| Add 15 % for contractor's profit and overheads on all except (A) i.e. on (2072.62 - 2049.00) = 23.62 |  |  |  | 3.54
| Cost of 10 holes |  |  |  | 2076.16
| Cost of 1 hole |  |  |  | 207.62
| Say |  |  |  | 207.6
2.31 | Clearing jungle including uprooting of rank vegetation, grass, brush wood, trees and saplings of girth up to 30 cm measured at a height of 1 m above ground level and removal of rubbish up to a distance of 50 m outside the periphery of the area cleared.
Code | Description | Unit | Qty | Rate | Total
Details of cost for 100 sqm.
LABOUR
0114 | Beldar | Day | 1.08 | 368 | 397.44
0115 | Coolie | Day | 0.6 | 368 | 220.8
| TOTAL |  |  |  | 618.24
| Add 1 % for water charges |  |  |  | 6.18
| TOTAL |  |  |  | 624.42
| Add 15 % for contractor's profit and overheads |  |  |  | 93.66
| Cost of 100 sqm. |  |  |  | 718.08
| Cost of 1 sqm. |  |  |  | 7.18
| Say |  |  |  | 7.2
2.32 | Clearing grass and removal of the rubbish up to a distance of 50 m outside the periphery of the area cleared.
Code | Description | Unit | Qty | Rate | Total
Details of cost for 100 sqm.
LABOUR
0114 | Beldar | Day | 0.6 | 368 | 220.8
0115 | Coolie | Day | 0.25 | 368 | 92
9999 | Sundries | L.S. | 1.82 | 1.73 | 3.15
| TOTAL |  |  |  | 315.95
| Add 1 % for water charges |  |  |  | 3.16
| TOTAL |  |  |  | 319.11
| Add 15 % for contractor's profit and overheads |  |  |  | 47.87
| Cost of 100 sqm |  |  |  | 366.98
| Cost of 1 sqm |  |  |  | 3.67
| Say |  |  |  | 3.65
2.33 | Felling trees of the girth (measured at a height of 1 m above ground level), including cutting of trunks and branches, removing the roots and stacking of serviceable material and disposal of unserviceable material.
2.33.1 | Beyond 30 cm girth upto and including 60 cm girth
Code | Description | Unit | Qty | Rate | Total
Details of cost for one tree of 15cm dia and average height 3m
LABOUR
quantity of wood-
3.14/4x0.15x0.15x3 = 0.053 cum.
Add 20% for branches = 0.011 cum.
Total = 0.064 cum.
Labour for cutting in trees removing the roots from the soil and then filling in Pit and depresions.
0114 | Beldar | Day | 0.33 | 368 | 121.44
0115 | Coolie | Day | 0.17 | 368 | 62.56
9999 | Sundries | L.S. | 2.73 | 1.73 | 4.72
| TOTAL |  |  |  | 188.72
| Add 1 % for water charges |  |  |  | 1.89
| TOTAL |  |  |  | 190.61
| Add 15 % for contractor's profit and overheads |  |  |  | 28.59
| Cost of one tree |  |  |  | 219.2
| Say |  |  |  | 219.2
2.33 | Felling trees of the girth (measured at a height of 1 m above ground level), including cutting of trunks and branches, removing the roots and stacking of serviceable material and disposal of unserviceable material.
2.33.2 | Beyond 60 cm girth upto and including 120 cm girth
Code | Description | Unit | Qty | Rate | Total
Details of cost for a tree of average girth 90cm, average dia. 0.3m and length 5m
LABOUR
quantity of wood- (22x0.30x0.30x5)/7x4 = 0.35 cum
20% branches = 0.07 cum
Total = 0.42 cum
Labour for cutting trees, removing roots from the soil and filling in pit & depressions:
0114 | Beldar | Day | 1.5 | 368 | 552
0115 | Coolie | Day | 0.75 | 368 | 276
9999 | Sundries | L.S. | 5.46 | 1.73 | 9.45
| TOTAL |  |  |  | 837.45
| Add 1 % for water charges |  |  |  | 8.37
| TOTAL |  |  |  | 845.82
| Add 15 % for contractor's profit and overheads |  |  |  | 126.87
| Cost of one tree |  |  |  | 972.69
| Say |  |  |  | 972.7
2.33 | Felling trees of the girth (measured at a height of 1 m above ground level), including cutting of trunks and branches, removing the roots and stacking of serviceable material and disposal of unserviceable material.
2.33.3 | Beyond 120 cm girth upto and including 240 cm girth
Code | Description | Unit | Qty | Rate | Total
Details of cost for a tree of average girth 180cm, average dia. 0.6m and length 7m
LABOUR
quantity of wood- (22x06x0.60x7)/7x4 = 1.98 cum.+
20% branches = 0.40 cum.
Total = 2.38 cum.
Labour for cutting trees, removing roots from the soil and filling in pit & depressions:
0114 | Beldar | Day | 7 | 368 | 2576
0115 | Coolie | Day | 3.5 | 368 | 1288
9999 | Sundries | L.S. | 8.06 | 1.73 | 13.94
| TOTAL |  |  |  | 3877.94
| Add 1 % for water charges |  |  |  | 38.78
| TOTAL |  |  |  | 3916.72
| Add 15 % for contractor's profit and overheads |  |  |  | 587.51
| Cost of one tree |  |  |  | 4504.23
| Say |  |  |  | 4504.25
2.33 | Felling trees of the girth (measured at a height of 1 m above ground level), including cutting of trunks and branches, removing the roots and stacking of serviceable material and disposal of unserviceable material.
2.33.4 | Above 240 cm girth
Code | Description | Unit | Qty | Rate | Total
Details of cost for a tree of average girth 300cm, average dia. 1m and length 10m
LABOUR
quantity of wood- (22 x 1 x 1 x 10)/7x4 = 7.86 cum
20% Branches = 1.57 cum.
Total = 9.43 cum.
Labour for cutting trees, removing roots from the soil and filling in pit & depressions:
0114 | Beldar | Day | 14 | 368 | 5152
0115 | Coolie | Day | 7 | 368 | 2576
9999 | Sundries | L.S. | 26.91 | 1.73 | 46.55
| TOTAL |  |  |  | 7774.55
| Add 1 % for water charges |  |  |  | 77.75
| TOTAL |  |  |  | 7852.3
| Add 15 % for contractor's profit and overheads |  |  |  | 1177.85
| Cost of one tree |  |  |  | 9030.15
| Say |  |  |  | 9030.15
2.34 | Supplying chemical emulsion in sealed containers including delivery as specified.
2.34.1 | Chlorpyriphos/ Lindane emulsifiable concentrate of 20%
Code | Description | Unit | Qty | Rate | Total
Details of cost of 100 litres
7022 | Chlorpyriphos 20% E.C. / Lindane 20% E.C. | litre | 100 | 160 | 16000
2342 | Carriage of solvent/ Diesel. | quintal | 1 | 10.38 | 10.38
| TOTAL |  |  |  | 16010.38
| Add 1 % for water charges |  |  |  | 160.1
| TOTAL |  |  |  | 16170.48
| Add 15 % for contractor's profit and overheads |  |  |  | 2425.57
| Cost for 100 litres |  |  |  | 18596.05
| Cost for 1 litre |  |  |  | 185.96
| Say |  |  |  | 185.95
2.35 | Diluting and injecting chemical emulsion for POST-CONSTRUCTIONAL anti-termite treatment (excluding the cost of chemical emulsion) :
2.35.1 | Along external wall where the apron is not provided using chemical emulsion @ 7.5 litres / sqm of the vertical surface of the substructure to a depth of 300 mm including excavation channel along the wall & rodding etc. complete:
2.35.1.1 | With Chlorpyriphos/ Lindane E.C. 20% with 1% concentration
Code | Description | Unit | Qty | Rate | Total
Details of cost for 10 metres
MATERIAL
Chlorpyriphos 1% concentration = 10.0x0.30x7.5 = 22.5 litres
Chlorpyriphos 20% required = 22.5/20 =1.125 litres
Chlorpyriphos 20% E.C. / Lindane 20% E.C. 1.125 litres (to be supplied free of cost)
LABOUR
0114 | Beldar | Day | 0.33 | 368 | 121.44
(for excavating channel) rodding in chemical spraying the emulssion and refilling the same
9999 | Sundries, rent of sprayer etc. | L.S. | 13.52 | 1.73 | 23.39
| TOTAL |  |  |  | 144.83
| Add 1 % for water charges |  |  |  | 1.45
| TOTAL |  |  |  | 146.28
| Add 15 % for contractor's profit and overheads |  |  |  | 21.94
| Cost for 10 metres |  |  |  | 168.22
| Cost for 1 metre |  |  |  | 16.82
| Say |  |  |  | 16.8
2.35 | Diluting and injecting chemical emulsion for POST-CONSTRUCTIONAL anti-termite treatment (excluding the cost of chemical emulsion) :
2.35.2 | Along the external wall below concrete or masonry apron using chemical emulsion @ 2.25 litres per linear metre including drilling and plugging holes etc.:
2.35.2.1 | With Chlorpyriphos/ Lindane E.C. 20% with 1% concentration
Code | Description | Unit | Qty | Rate | Total
Details of cost for 10 metres
MATERIAL
Chlorpyriphos 1% concentration = 10x2.25 = 22.5 litres
Chlorpyriphos 20% required = 22.50/20 = 1.125 litres
Chlorpyriphos 20% E.C. / Lindane 20% E.C. 1.125 litres (to be supplied free of cost)
LABOUR
0114 | Beldar | Day | 0.4 | 368 | 147.2
(for drilling holes and injecting chemical)
9999 | Sundries and rent of a sprayer and mortar and making good the holes | L.S. | 35.88 | 1.73 | 62.07
| TOTAL |  |  |  | 209.27
| Add 1 % for water charges |  |  |  | 2.09
| TOTAL |  |  |  | 211.36
| Add 15 % for contractor's profit and overheads |  |  |  | 31.7
| Cost for 10 metres |  |  |  | 243.06
| Cost for 1 metre |  |  |  | 24.31
| Say |  |  |  | 24.3
2.35 | Diluting and injecting chemical emulsion for POST-CONSTRUCTIONAL anti-termite treatment (excluding the cost of chemical emulsion) :
2.35.3 | Treatment of soil under existing floors using chemical emulsion @ one litre per hole, 300 mm apart including drilling 12 mm diameter holes and plugging with cement mortar 1 :2 (1 cement : 2 Coarse sand) to match the existing floor:
2.35.3.1 | With Chlorpyriphos/Lindane E.C. 20% with 1% concentration
Code | Description | Unit | Qty | Rate | Total
Details of cost for 9 sqm. (3 metre x 3 metre)
No. of holes - 100 nos.
MATERIAL
Chlorpyriphos 1% required 100x1 litre = 100 litres
Chlorpyriphos 20% E.C. = 100/20 = 5.0 litres
Chlorpyriphos 20% E.C. / Lindane 20% E.C. 5 litres (to be supplied free of cost)
LABOUR
0114 | Beldar | Day | 2 | 368 | 736
(For making holes & spraying)
0124 | Mason (brick layer) 2nd class | Day | 0.5 | 448 | 224
9999 | Sundries, rent of sprayer and mortar | L.S. | 35.88 | 1.73 | 62.07
| TOTAL |  |  |  | 1022.07
| Add 1 % for water charges |  |  |  | 10.22
| TOTAL |  |  |  | 1032.29
| Add 15 % for contractor's profit and overheads |  |  |  | 154.84
| Cost for 9 square metre |  |  |  | 1187.13
| Cost per square metre |  |  |  | 131.9
| Say |  |  |  | 131.9
2.35 | Diluting and injecting chemical emulsion for POST-CONSTRUCTIONAL anti-termite treatment (excluding the cost of chemical emulsion) :
2.35.4 | Treatment of existing masonry using chemical emulsion @ one litre per hole at 300 mm interval including drilling holes at 45 degree and plugging them with cement mortar 1:2 (1 cement : 2 coarse sand) to the full depth of the hole :
2.35.4.1 | With Chlorpyriphos/Lindane E.C. 20% with 1% concentration
Code | Description | Unit | Qty | Rate | Total
Details of cost for 10 metres
MATERIAL
No. of holes 10.0/0.30 = 33.33+1 = 34.33 holes
Say 34 holes
chlorpyriphos 1% concentration required
= 34x1.0 = 34.00 litres
Chlorpyriphos 20% E.C. required
34.00/20 = 1.70 litres
7022 | Chlorpyriphos 20% E.C. / Lindane 20% E.C. | litre | 0 | 160 | 0
LABOUR
0114 | Beldar | Day | 0.3 | 368 | 110.4
0124 | Mason (brick layer) 2nd class | Day | 0.05 | 448 | 22.4
9999 | Sundries, rent of pump etc. | L.S. | 17.94 | 1.73 | 31.04
| TOTAL |  |  |  | 163.84
| Add 1 % for water charges |  |  |  | 1.64
| TOTAL |  |  |  | 165.48
| Add 15 % for contractor's profit and overheads |  |  |  | 24.82
| Cost for 10 metres |  |  |  | 190.3
| Cost for 1 metre |  |  |  | 19.03
| Say |  |  |  | 19.05
2.35 | Diluting and injecting chemical emulsion for POST-CONSTRUCTIONAL anti-termite treatment (excluding the cost of chemical emulsion) :
2.35.5 | Treatment at points of contact of wood work by chemical emulsion Chlorpyriphos/ Lindane (in oil or kerosene based solution) @ 0.5 litres per hole by drilling 6 mm dia holes at downward angle of 45 degree at 150 mm centre to centre and sealing the same.
Code | Description | Unit | Qty | Rate | Total
Details of cost for 10 metres
MATERIAL
No. of holes 10.0/0.15 = 66.67+1 = 67.67 holes
Say 68 holes
Chlordane 1% concentration required
= 68 x 0.5 = 34.00 litres
Chlordane 20% E.C. required
34.00/20=1.70 litres
Chlordane 20% E.C./ Lindane 20% E.C. 1.7 litres (to be supplied free of cost)
Kerosene oil = 34-1.7 = 32.30 litres
0771 | Kerosene oil | litre | 32.3 | 45 | 1453.5
LABOUR
0112 | Carpenter 2nd class | Day | 0.2 | 448 | 89.6
(For making holes and plugging the same)
0114 | Beldar | Day | 0.2 | 368 | 73.6
for injecting chemical
9999 | Sundries | L.S. | 17.94 | 1.73 | 31.04
| TOTAL |  |  |  | 1647.74
| Add 1 % for water charges |  |  |  | 16.48
| TOTAL |  |  |  | 1664.22
| Add 15 % for contractor's profit and overheads |  |  |  | 249.63
| Cost for 10 metres |  |  |  | 1913.85
| Cost for 1 metre |  |  |  | 191.39
| Say |  |  |  | 191.4
2.36 | Extra for levelling & neatly dressing of disposed soil completely as directed by Engineer-in-charge.
Code | Description | Unit | Qty | Rate | Total
Details of cost for 10 cum.
LABOUR
0128 | Mate | Day | 0.08 | 407 | 32.56
0115 | Beldar/ Coolie | Day | 0.8 | 368 | 294.4
| TOTAL |  |  |  | 326.96
| Add 1 % for water charges |  |  |  | 3.27
| TOTAL |  |  |  | 330.23
| Add 15 % for contractor's profit and overheads |  |  |  | 49.53
| Cost of 10 cum. |  |  |  | 379.76
| Cost of 1 cum. |  |  |  | 37.98
| Say |  |  |  | 38
2.37 | Supply and stacking of Fly ash conforming to IRC- 58 at site, including carriage, loading , unloading & stacking up to any lead (measured stacks will be reduced by 20% for payment).
Code | Description | Unit | Qty | Rate | Total
Details of cost for 1 cum.
Ref :- Based on DAR Item No : 1.1.1 A) ii) Labour and carriage
1980 | Flyash | cum | 1 | 8 | 8
(Available free of cost at thermal power plant at Baderpur power plant. Lead = 35 km)
2262 | Carriage of Flyash | cum | 1 | 103.77 | 103.77
(1st Lead 0 to 5km)
| TOTAL |  |  |  | 111.77
| Add 1 % for water charges |  |  |  | 1.12
| TOTAL |  |  |  | 112.89
| Add 15 % for contractor's profit and overheads |  |  |  | 16.93
| Total |  |  |  | 129.82
| Cost of 1 cum. |  |  |  | 129.82
| Say |  |  |  | 129.8
2.38 | Filling with available fly ash and earth (excluding rock) in trenches or embankment in layers (each layer should not exceed 15 cm), with intermediate layer of compacted earth (Soil density of 98%) after every four layers of compacted depth of fly ash, sides & top layer of filling shall be done with earth having total minimum compacted thickness 30 cm or as decided by Engineer -in-charge, including compacting each layer by rolling/ ramming and watering, all complete as per drawing and direction of Engineer -in - charge.
Code | Description | Unit | Qty | Rate | Total
Details of cost for 10 cum.
Ref :- Based on DAR Item No : 2.25
LABOUR
0128 | Mate | Day | 0.2 | 407 | 81.4
0115 | Coolie | Day | 2.5 | 368 | 920
0101 | Bhisti | Day | 0.2 | 407 | 81.4
| TOTAL |  |  |  | 1082.8
| Add 1 % for water charges |  |  |  | 10.83
| TOTAL |  |  |  | 1093.63
| Add 15 % for contractor's profit and overheads |  |  |  | 164.04
| Cost of 10 cum. |  |  |  | 1257.67
| Cost of 1 cum. |  |  |  | 125.77
| Say |  |  |  | 125.75
3.1 | Cement mortar 1:1 (1 cement : 1 fine sand)
Code | Description | Unit | Qty | Rate | Total
Details of cost for 1 cum
MATERIAL
(0.7175 cum. of cement = 1.02 tonne) Cement required for cement mortar is 71.25%
0367 | Portland Cement (OPC-43 grade) | tonne | 1.02 | 5700 | 5814
2209 | Carriage of Cement | tonne | 1.02 | 92.24 | 94.08
0983 | Fine sand (zone IV) | cum | 0.7125 | 760 | 541.5
2261 | Carriage of Fine sand (1 part badarpur sand : 2 parts jamuna sand) | cum | 0.7125 | 103.77 | 73.94
LABOUR
For measuring, carrying, depositing and mixing-
0114 | Beldar | Day | 0.75 | 368 | 276
0101 | Bhisti | Day | 0.07 | 407 | 28.49
9999 | Hire and running charges of mechanical mixer | L.S. | 26.9 | 1.73 | 46.54
9999 | Sundries | L.S. | 13.52 | 1.73 | 23.39
| Cost of 1.00 cum |  |  |  | 6897.94
| Say |  |  |  | 6897.95
3.2 | Cement mortar 1:2 (1 cement : 2 fine sand).
Code | Description | Unit | Qty | Rate | Total
Details of cost for 1 cum
MATERIAL
(0.475 cum. of cement = 0.68 tonne) Cement required for cement mortar is 47.50%
0367 | Portland Cement (OPC-43 grade) | tonne | 0.68 | 5700 | 3876
2209 | Carriage of Cement | tonne | 0.68 | 92.24 | 62.72
0983 | Fine sand (zone IV) | cum | 0.95 | 760 | 722
2261 | Carriage of Fine sand (1 part badarpur sand : 2 parts jamuna sand) | cum | 0.95 | 103.77 | 98.58
LABOUR
For measuring, carrying, depositing and mixing-
0114 | Beldar | Day | 0.75 | 368 | 276
0101 | Bhisti | Day | 0.07 | 407 | 28.49
9999 | Hire and running charges of mechanical mixer | L.S. | 26.91 | 1.73 | 46.55
9999 | Sundries | L.S. | 13.52 | 1.73 | 23.39
| Cost of 1.00 cum |  |  |  | 5133.73
| Say |  |  |  | 5133.75
3.3 | Cement mortar 1:3 (1 cement : 3 fine sand).
Code | Description | Unit | Qty | Rate | Total
Details of cost for 1 cum
MATERIAL
(0.357 cum. of cement = 0.51 tonne) Cement required for cement mortar is 35.70%
0367 | Portland Cement (OPC-43 grade) | tonne | 0.51 | 5700 | 2907
2209 | Carriage of Cement | tonne | 0.51 | 92.24 | 47.04
0983 | Fine sand (zone IV) | cum | 1.07 | 760 | 813.2
2261 | Carriage of Fine sand (1 part badarpur sand : 2 parts jamuna sand) | cum | 1.07 | 103.77 | 111.03
LABOUR
For measuring, carrying, depositing and mixing-
0114 | Beldar | Day | 0.75 | 368 | 276
0101 | Bhisti | Day | 0.07 | 407 | 28.49
9999 | Hire and running charges of mechanical mixer | L.S. | 26.91 | 1.73 | 46.55
9999 | Sundries | L.S. | 13.52 | 1.73 | 23.39
| Cost of 1.00 cum |  |  |  | 4252.7
| Say |  |  |  | 4252.7
3.4 | Cement mortar 1:4 (1 cement : 4 fine sand).
Code | Description | Unit | Qty | Rate | Total
Details of cost for 1 cum
MATERIAL
(0.268 cum. of cement = 0.38 tonne) Cement required for cement mortar is 26.80%
0367 | Portland Cement (OPC-43 grade) | tonne | 0.38 | 5700 | 2166
2209 | Carriage of Cement | tonne | 0.38 | 92.24 | 35.05
0983 | Fine sand (zone IV) | cum | 1.07 | 760 | 813.2
2261 | Carriage of Fine sand (1 part badarpur sand : 2 parts jamuna sand) | cum | 1.07 | 103.77 | 111.03
LABOUR
For measuring, carrying, depositing and mixing-
0114 | Beldar | Day | 0.75 | 368 | 276
0101 | Bhisti | Day | 0.07 | 407 | 28.49
9999 | Hire and running charges of mechanical mixer | L.S. | 26.91 | 1.73 | 46.55
9999 | Sundries | L.S. | 13.52 | 1.73 | 23.39
| Cost of 1.00 cum |  |  |  | 3499.71
| Say |  |  |  | 3499.7
3.5 | Cement mortar 1:5 (1 cement : 5 fine sand).
Code | Description | Unit | Qty | Rate | Total
Details of cost for 1 cum
MATERIAL
(0.214 cum. of cement = 0.31 tonne) Cement required for cement mortar is 21.40%
0367 | Portland Cement (OPC-43 grade) | tonne | 0.31 | 5700 | 1767
2209 | Carriage of Cement | tonne | 0.31 | 92.24 | 28.59
0983 | Fine sand (zone IV) | cum | 1.07 | 760 | 813.2
2261 | Carriage of Fine sand (1 part badarpur sand : 2 parts jamuna sand) | cum | 1.07 | 103.77 | 111.03
LABOUR
For measuring, carrying, depositing and mixing-
0114 | Beldar | Day | 0.75 | 368 | 276
0101 | Bhisti | Day | 0.07 | 407 | 28.49
9999 | Hire and running charges of mechanical mixer | L.S. | 26.91 | 1.73 | 46.55
9999 | Sundries | L.S. | 13.52 | 1.73 | 23.39
| Cost of 1.00 cum |  |  |  | 3094.25
| Say |  |  |  | 3094.25
3.6 | Cement mortar 1:6 (1 cement : 6 fine sand).
Code | Description | Unit | Qty | Rate | Total
Details of cost for 1 cum
MATERIAL
(0.178 cum. of cement = 0.25 tonne) Cement required for cement mortar is 17.80%
0367 | Portland Cement (OPC-43 grade) | tonne | 0.25 | 5700 | 1425
2209 | Carriage of Cement | tonne | 0.25 | 92.24 | 23.06
0983 | Fine sand (zone IV) | cum | 1.07 | 760 | 813.2
2261 | Carriage of Fine sand (1 part badarpur sand : 2 parts jamuna sand) | cum | 1.07 | 103.77 | 111.03
LABOUR
For measuring, carrying, depositing and mixing-
0114 | Beldar | Day | 0.75 | 368 | 276
0101 | Bhisti | Day | 0.07 | 407 | 28.49
9999 | Hire and running charges of mechanical mixer | L.S. | 26.91 | 1.73 | 46.55
9999 | Sundries | L.S. | 13.52 | 1.73 | 23.39
| Cost of 1.00 cum |  |  |  | 2746.72
| Say |  |  |  | 2746.7
3.7 | Cement mortar 1:2 (1 cement : 2 coarse sand).
Code | Description | Unit | Qty | Rate | Total
Details of cost for 1 cum
MATERIAL
(0.476 cum. of cement = 0.68 tonne) Cement required for cement mortar is 47.50%
0367 | Portland Cement (OPC-43 grade) | tonne | 0.68 | 5700 | 3876
2209 | Carriage of Cement | tonne | 0.68 | 92.24 | 62.72
0982 | Coarse sand (zone III) | cum | 0.95 | 1200 | 1140
2203 | Carriage of Coarse sand | cum | 0.95 | 103.77 | 98.58
LABOUR
For measuring, carrying, depositing and mixing-
0114 | Beldar | Day | 0.75 | 368 | 276
0101 | Bhisti | Day | 0.07 | 407 | 28.49
9999 | Hire and running charges of mechanical mixer | L.S. | 26.91 | 1.73 | 46.55
9999 | Sundries | L.S. | 13.52 | 1.73 | 23.39
| Cost of 1.00 cum |  |  |  | 5551.73
| Say |  |  |  | 5551.75
3.8 | Cement mortar 1:3 (1 cement : 3 coarse sand).
Code | Description | Unit | Qty | Rate | Total
Details of cost for 1 cum
MATERIAL
(0.357 cum. of cement = 0.51 tonne) Cement required for cement mortar is 35.70%
0367 | Portland Cement (OPC-43 grade) | tonne | 0.51 | 5700 | 2907
2209 | Carriage of Cement | tonne | 0.51 | 92.24 | 47.04
0982 | Coarse sand (zone III) | cum | 1.07 | 1200 | 1284
2203 | Carriage of Coarse sand | cum | 1.07 | 103.77 | 111.03
LABOUR
For measuring, carrying, depositing and mixing-
0114 | Beldar | Day | 0.75 | 368 | 276
0101 | Bhisti | Day | 0.07 | 407 | 28.49
9999 | Hire and running charges of mechanical mixer | L.S. | 26.91 | 1.73 | 46.55
9999 | Sundries | L.S. | 13.52 | 1.73 | 23.39
| Cost of 1.00 cum |  |  |  | 4723.5
| Say |  |  |  | 4723.5
3.9 | Cement mortar 1:4 (1 cement : 4 coarse sand).
Code | Description | Unit | Qty | Rate | Total
Details of cost for 1 cum
MATERIAL
(0.268 cum. of cement = 0.38 tonne) Cement required for cement mortar is 26.80%
0367 | Portland Cement (OPC-43 grade) | tonne | 0.38 | 5700 | 2166
2209 | Carriage of Cement | tonne | 0.38 | 92.24 | 35.05
0982 | Coarse sand (zone III) | cum | 1.07 | 1200 | 1284
2203 | Carriage of Coarse sand | cum | 1.07 | 103.77 | 111.03
LABOUR
For measuring, carrying, depositing and mixing-
0114 | Beldar | Day | 0.75 | 368 | 276
0101 | Bhisti | Day | 0.07 | 407 | 28.49
9999 | Hire and running charges of mechanical mixer | L.S. | 26.91 | 1.73 | 46.55
9999 | Sundries | L.S. | 13.52 | 1.73 | 23.39
| Cost of 1.00 cum |  |  |  | 3970.51
| Say |  |  |  | 3970.5
3.10 | Cement mortar 1:5 (1 cement : 5 coarse sand).
Code | Description | Unit | Qty | Rate | Total
Details of cost for 1 cum
MATERIAL
(0.214 cum. of cement = 0.31 tonne) Cement required for cement mortar is 21.40%
0367 | Portland Cement (OPC-43 grade) | tonne | 0.31 | 5700 | 1767
2209 | Carriage of Cement | tonne | 0.31 | 92.24 | 28.59
0982 | Coarse sand (zone III) | cum | 1.07 | 1200 | 1284
2203 | Carriage of Coarse sand | cum | 1.07 | 103.77 | 111.03
LABOUR
For measuring, carrying, depositing and mixing-
0114 | Beldar | Day | 0.75 | 368 | 276
0101 | Bhisti | Day | 0.07 | 407 | 28.49
9999 | Hire and running charges of mechanical mixer | L.S. | 26.91 | 1.73 | 46.55
9999 | Sundries | L.S. | 13.52 | 1.73 | 23.39
| TOTAL |  |  |  | 3565.05
| Say |  |  |  | 3565.05
3.11 | Cement mortar 1:6 (1 cement : 6 coarse sand).
Code | Description | Unit | Qty | Rate | Total
Details of cost for 1 cum
MATERIAL
(0.178 cum. of cement = 0.25 tonne) Cement required for cement mortar is 17.80%
0367 | Portland Cement (OPC-43 grade) | tonne | 0.25 | 5700 | 1425
2209 | Carriage of Cement | tonne | 0.25 | 92.24 | 23.06
0982 | Coarse sand (zone III) | cum | 1.07 | 1200 | 1284
2203 | Carriage of Coarse sand | cum | 1.07 | 103.77 | 111.03
LABOUR
For measuring, carrying, depositing and mixing-
0114 | Beldar | Day | 0.75 | 368 | 276
0101 | Bhisti | Day | 0.07 | 407 | 28.49
9999 | Hire and running charges of mechanical mixer | L.S. | 26.91 | 1.73 | 46.55
9999 | Sundries | L.S. | 13.52 | 1.73 | 23.39
| Cost of 1.00 cum |  |  |  | 3217.52
| Say |  |  |  | 3217.5
3.12 | Cement mortar 1:2 (1 cement : 2 stone dust).
Code | Description | Unit | Qty | Rate | Total
Details of cost for 1 cum
MATERIAL
(0.475 cum. of cement = 0.68 tonne) Cement required for cement mortar is 47.50%
0367 | Portland Cement (OPC-43 grade) | tonne | 0.68 | 5700 | 3876
2209 | Carriage of Cement | tonne | 0.68 | 92.24 | 62.72
1159 | Stone dust | cum | 0.95 | 865 | 821.75
2267 | Carriage of Stone dust | cum | 0.95 | 103.77 | 98.58
LABOUR
For measuring, carrying, depositing and mixing-
0114 | Beldar | Day | 0.75 | 368 | 276
0101 | Bhisti | Day | 0.07 | 407 | 28.49
9999 | Hire and running charges of mechanical mixer | L.S. | 26.91 | 1.73 | 46.55
9999 | Sundries | L.S. | 13.52 | 1.73 | 23.39
| Cost of 1.00 cum |  |  |  | 5233.48
| Say |  |  |  | 5233.5
3.13 | Cement mortar 1:2 (1 cement : 2 marble dust).
Code | Description | Unit | Qty | Rate | Total
Details of cost for 1 cum
MATERIAL
(0.475 cum of cement = 0.68 tonne) Cement required for cement mortar is 47.50%
0367 | Portland Cement (OPC-43 grade) | tonne | 0.68 | 5700 | 3876
2209 | Carriage of Cement | tonne | 0.68 | 92.24 | 62.72
0784 | Marble dust/ powder | cum | 0.95 | 1000 | 950
2268 | Carriage of Marble dust and marble chips | cum | 0.95 | 103.77 | 98.58
LABOUR
For measuring, carrying, depositing and mixing
0114 | Beldar | Day | 0.75 | 368 | 276
0101 | Bhisti | Day | 0.07 | 407 | 28.49
9999 | Hire and running charges of mechanical mixer | L.S. | 26.91 | 1.73 | 46.55
9999 | Sundries | L.S. | 13.52 | 1.73 | 23.39
| Cost of 1.00 cum |  |  |  | 5361.73
| Say |  |  |  | 5361.75
3.14 | Cement mortar 1:5 (1 cement : 5 marble dust).
Code | Description | Unit | Qty | Rate | Total
Details of cost for 1 cum
MATERIAL
(0.214 cum. of cement = 0.31 tonne) Cement required for cement mortar is 21.40%
0367 | Portland Cement (OPC-43 grade) | tonne | 0.31 | 5700 | 1767
2209 | Carriage of Cement | tonne | 0.31 | 92.24 | 28.59
0784 | Marble dust/ powder | cum | 1.07 | 1000 | 1070
2268 | Carriage of Marble dust and marble chips | cum | 1.07 | 103.77 | 111.03
LABOUR
For measuring, carrying, depositing and mixing-
0114 | Beldar | Day | 0.75 | 368 | 276
0101 | Bhisti | Day | 0.07 | 407 | 28.49
9999 | Hire and running charges of mechanical mixer | L.S. | 26.91 | 1.73 | 46.55
9999 | Sundries | L.S. | 13.52 | 1.73 | 23.39
| Cost of 1.00 cum |  |  |  | 3351.05
| Say |  |  |  | 3351.05
3.15 | White cement mortar 1:2 (1 white cement : 2 marble dust).
Code | Description | Unit | Qty | Rate | Total
Details of cost for 1 cum
MATERIAL
(0.475 cum. of white cement = 0.68 tonne) Cement required for cement mortar is 47.50%
0368 | White Cement | tonne | 0.68 | 11200 | 7616
2209 | Carriage of Cement | tonne | 0.68 | 92.24 | 62.72
0784 | Marble dust/ powder | cum | 0.95 | 1000 | 950
2268 | Carriage of Marble dust and marble chips | cum | 0.95 | 103.77 | 98.58
LABOUR
For measuring, carrying, depositing and mixing-
0114 | Beldar | Day | 0.75 | 368 | 276
0101 | Bhisti | Day | 0.07 | 407 | 28.49
9999 | Hire and running charges of mechanical mixer | L.S. | 26.91 | 1.73 | 46.55
9999 | Sundries | L.S. | 13.52 | 1.73 | 23.39
| Cost of 1.00 cum |  |  |  | 9101.73
| Say |  |  |  | 9101.75
3.16 | White cement mortar 1:3 (1 white cement : 3 marble dust).
Code | Description | Unit | Qty | Rate | Total
Details of cost for 1 cum
MATERIAL
(0.357 cum. of white cement = 0.51 tonne) Cement required for cement mortar is 35.70%
0368 | White Cement | tonne | 0.51 | 11200 | 5712
2209 | Carriage of Cement | tonne | 0.51 | 92.24 | 47.04
0784 | Marble dust/ powder | cum | 1.07 | 1000 | 1070
2268 | Carriage of Marble dust and marble chips | cum | 1.07 | 103.77 | 111.03
LABOUR
For measuring, carrying, depositing and mixing-
0114 | Beldar | Day | 0.75 | 368 | 276
0101 | Bhisti | Day | 0.07 | 407 | 28.49
9999 | Hire and running charges of mechanical mixer | L.S. | 26.91 | 1.73 | 46.55
9999 | Sundries | L.S. | 13.52 | 1.73 | 23.39
| Cost of 1.00 cum |  |  |  | 7314.5
| Say |  |  |  | 7314.5
3.17 | White cement mortar 1:5 (1 white cement : 5 marble dust).
Code | Description | Unit | Qty | Rate | Total
Detail of cost for 1 cum
MATERIAL
(0.214 cum. of white cement = 0.31 tonne) Cement required for cement mortar is 21.40%
0368 | White Cement | tonne | 0.31 | 11200 | 3472
2209 | Carriage of Cement | tonne | 0.31 | 92.24 | 28.59
0784 | Marble dust/ powder | cum | 1.07 | 1000 | 1070
2268 | Carriage of Marble dust and marble chips | cum | 1.07 | 103.77 | 111.03
LABOUR
For measuring, carrying, depositing and mixing-
0114 | Beldar | Day | 0.75 | 368 | 276
0101 | Bhisti | Day | 0.07 | 407 | 28.49
9999 | Hire and running charges of mechanical mixer | L.S. | 26.91 | 1.73 | 46.55
9999 | Sundries | L.S. | 13.52 | 1.73 | 23.39
| Cost of 1.00 cum |  |  |  | 5056.05
| Say |  |  |  | 5056.05
3.18 | Mud mortar
Code | Description | Unit | Qty | Rate | Total
Detail of cost for one cum
MATERIAL
0811 | Mud (dry) | cum | 1.08 | 150 | 162
LABOUR
0114 | Beldar | Day | 0.63 | 368 | 231.84
0101 | Bhisti | Day | 0.315 | 407 | 128.21
9999 | Sundries | L.S. | 6.45 | 1.73 | 11.16
| TOTAL |  |  |  | 533.21
| Cost of one cum |  |  |  | 533.21
| Say |  |  |  | 533.2
3.19 | Mortar in lime, surkhi (50% red and 50% light yellow) and marble dust 1:1.5:0.5
Code | Description | Unit | Qty | Rate | Total
Details of cost for 1 cum
MATERIAL
(0.475 cum of lime putty) = 3.01 q of unslaked lime
1182 | Surkhi | cum | 0.7125 | 700 | 498.75
0773 | Unslaked lime | quintal | 3.01 | 270 | 812.7
0784 | Marble dust/ powder | cum | 0.24 | 1000 | 240
2268 | Marble dust and/or marble chips | cum | 0.24 | 103.77 | 24.9
2208 | Carriage of Lime | cum | 3.01 | 103.77 | 312.35
LABOUR
for slaking lime, making lime putty, grinding and carrying
0114 | Beldar | Day | 0.9 | 368 | 331.2
0101 | Bhisti | Day | 0.45 | 407 | 183.15
9999 | As cost for running and upkeep of mortar mill | L.S. | 10.35 | 1.73 | 17.91
9999 | Sundries | L.S. | 5.2 | 1.73 | 9
| Cost of 1.00 cum |  |  |  | 2429.96
| Say |  |  |  | 2429.95
4.1 | Providing and laying in position cement concrete of specified grade excluding the cost of centering and shuttering - All work up to plinth level :
4.1.2 | 1:1½:3 (1 Cement: 1½ coarse sand (zone-III) : 3 graded stone aggregate 20 mm nominal size).
Code | Description | Unit | Qty | Rate | Total
Details of cost for 1 cum.
MATERIAL
0295 | Stone Aggregate (Single size) : 20 mm nominal size | cum | 0.57 | 1300 | 741
0297 | Stone Aggregate (Single size) : 10 mm nominal size | cum | 0.28 | 1300 | 364
2202 | Carriage of Stone aggregate below 40 mm nominal size | cum | 0.85 | 103.77 | 88.2
0982 | Coarse sand (zone III) | cum | 0.425 | 1200 | 510
2203 | Carriage of Coarse sand | cum | 0.425 | 103.77 | 44.1
0367 | Portland Cement (OPC-43 grade) | tonne | 0.4 | 5700 | 2280
(0.2833 cum)
2209 | Carriage of Cement | tonne | 0.4 | 92.24 | 36.9
LABOUR
0155 | Mason (average) | Day | 0.1 | 467 | 46.7
0114 | Beldar | Day | 1.63 | 368 | 599.84
0101 | Bhisti | Day | 0.7 | 407 | 284.9
0002 | Hire charges of Concrete Mixer 0.25 to 0.40 cum with hooper | Day | 0.07 | 800 | 56
0012 | Vibrator (Needle type 40 mm) | Day | 0.07 | 350 | 24.5
9999 | Sundries | L.S. | 14.3 | 1.73 | 24.74
| TOTAL |  |  |  | 5100.88
| Add 1 % for water charges |  |  |  | 51.01
| TOTAL |  |  |  | 5151.89
| Add 15 % for contractor's profit and overheads |  |  |  | 772.78
| Cost of 1 cum. |  |  |  | 5924.67
| Say |  |  |  | 5924.65
4.1 | Providing and laying in position cement concrete of specified grade excluding the cost of centering and shuttering - All work up to plinth level :
4.1.3 | 1:2:4 (1 cement : 2 coarse sand (zone-III) : 4 graded stone aggregate 20 mm nominal size).
Code | Description | Unit | Qty | Rate | Total
Details of cost for 1 cum.
MATERIAL
0295 | Stone Aggregate (Single size) : 20 mm nominal size | cum | 0.67 | 1300 | 871
0297 | Stone Aggregate (Single size) : 10 mm nominal size | cum | 0.22 | 1300 | 286
2202 | Carriage of Stone aggregate below 40 mm nominal size | cum | 0.89 | 103.77 | 92.36
0982 | Coarse sand (zone III) | cum | 0.445 | 1200 | 534
2203 | Carriage of Coarse sand | cum | 0.445 | 103.77 | 46.18
0367 | Portland Cement (OPC-43 grade) | tonne | 0.32 | 5700 | 1824
(0.2225 cum)
2209 | Carriage of Cement | tonne | 0.32 | 92.24 | 29.52
LABOUR
0155 | Mason (average) | Day | 0.1 | 467 | 46.7
0114 | Beldar | Day | 1.63 | 368 | 599.84
0101 | Bhisti | Day | 0.7 | 407 | 284.9
0002 | Hire charges of Concrete Mixer 0.25 to 0.40 cum with hooper | Day | 0.07 | 800 | 56
0012 | Vibrator (Needle type 40 mm) | Day | 0.07 | 350 | 24.5
9999 | Sundries | L.S. | 14.3 | 1.73 | 24.74
| TOTAL |  |  |  | 4719.74
| Add 1 % for water charges |  |  |  | 47.2
| TOTAL |  |  |  | 4766.94
| Add 15 % for contractor's profit and overheads |  |  |  | 715.04
| Cost of 1 cum. |  |  |  | 5481.98
| Say |  |  |  | 5482
4.1 | Providing and laying in position cement concrete of specified grade excluding the cost of centering and shuttering - All work up to plinth level :
4.1.4 | 1:2:4 (1 Cement : 2 coarse sand (zone-III) : 4 graded stone aggregate 40 mm nominal size).
Code | Description | Unit | Qty | Rate | Total
Details of cost for 1 cum.
MATERIAL
0293 | Stone Aggregate (Single size) : 40 mm nominal size | cum | 0.52 | 1250 | 650
0.56 - (7.5% for voids i.e.) 0.04 = 0.52 cum
0295 | Stone Aggregate (Single size) : 20 mm nominal size | cum | 0.22 | 1300 | 286
0297 | Stone Aggregate (Single size) : 10 mm nominal size | cum | 0.11 | 1300 | 143
2206 | Carriage of Stone aggregate 40 mm nominal size and above | cum | 0.52 | 112.79 | 58.65
2202 | Carriage of Stone aggregate below 40 mm nominal size | cum | 0.33 | 103.77 | 34.24
0982 | Coarse sand (zone III) | cum | 0.445 | 1200 | 534
2203 | Carriage of Coarse sand | cum | 0.445 | 103.77 | 46.18
0367 | Portland Cement (OPC-43 grade) | tonne | 0.32 | 5700 | 1824
(0.2225 cum)
2209 | Carriage of Cement | tonne | 0.32 | 92.24 | 29.52
LABOUR
0155 | Mason (average) | Day | 0.1 | 467 | 46.7
0114 | Beldar | Day | 1.63 | 368 | 599.84
0101 | Bhisti | Day | 0.7 | 407 | 284.9
0002 | Hire charges of Concrete Mixer 0.25 to 0.40 cum with hooper | Day | 0.07 | 800 | 56
0012 | Vibrator (Needle type 40 mm) | Day | 0.07 | 350 | 24.5
9999 | Sundries | L.S. | 13.52 | 1.73 | 23.39
| TOTAL |  |  |  | 4640.92
| Add 1 % for water charges |  |  |  | 46.41
| TOTAL |  |  |  | 4687.33
| Add 15 % for contractor's profit and overheads |  |  |  | 703.1
| Cost of 1 cum. |  |  |  | 5390.43
| Say |  |  |  | 5390.45
4.1 | Providing and laying in position cement concrete of specified grade excluding the cost of centering and shuttering - All work up to plinth level :
4.1.5 | 1:3:6 (1 Cement : 3 coarse sand (zone-III) : 6 graded stone aggregate 20 mm nominal size).
Code | Description | Unit | Qty | Rate | Total
Details of cost for 1 cum.
MATERIAL
0295 | Stone Aggregate (Single size) : 20 mm nominal size | cum | 0.7 | 1300 | 910
0297 | Stone Aggregate (Single size) : 10 mm nominal size | cum | 0.24 | 1300 | 312
2202 | Carriage of Stone aggregate below 40 mm nominal size | cum | 0.94 | 103.77 | 97.54
0982 | Coarse sand (zone III) | cum | 0.47 | 1200 | 564
2203 | Carriage of Coarse sand | cum | 0.47 | 103.77 | 48.77
0367 | Portland Cement (OPC-43 grade) | tonne | 0.22 | 5700 | 1254
(0.15674 cum)
2209 | Carriage of Cement | tonne | 0.22 | 92.24 | 20.29
LABOUR
0155 | Mason (average) | Day | 0.1 | 467 | 46.7
0114 | Beldar | Day | 1.63 | 368 | 599.84
0101 | Bhisti | Day | 0.7 | 407 | 284.9
0002 | Hire charges of Concrete Mixer 0.25 to 0.40 cum with hooper | Day | 0.07 | 800 | 56
0012 | Vibrator (Needle type 40 mm) | Day | 0.07 | 350 | 24.5
9999 | Sundries | L.S. | 13.52 | 1.73 | 23.39
| TOTAL |  |  |  | 4241.93
| Add 1 % for water charges |  |  |  | 42.42
| TOTAL |  |  |  | 4284.35
| Add 15 % for contractor's profit and overheads |  |  |  | 642.65
| Cost of 1 cum. |  |  |  | 4927
| Say |  |  |  | 4927
4.1 | Providing and laying in position cement concrete of specified grade excluding the cost of centering and shuttering - All work up to plinth level :
4.1.6 | 1:3:6 (1 Cement : 3 coarse sand (zone-III): 6 graded stone aggregate 40 mm nominal size).
Code | Description | Unit | Qty | Rate | Total
Details of cost for 1 cum.
MATERIAL
0293 | Stone Aggregate (Single size) : 40 mm nominal size | cum | 0.65 | 1250 | 812.5
(0.70 cum - 7.5% for voids i.e. 0.05 = 0.65 cum)
0295 | Stone Aggregate (Single size) : 20 mm nominal size | cum | 0.24 | 1300 | 312
2206 | Carriage of Stone aggregate 40 mm nominal size and above | cum | 0.65 | 112.79 | 73.31
2202 | Carriage of Stone aggregate below 40 mm nominal size | cum | 0.24 | 103.77 | 24.9
0982 | Coarse sand (zone III) | cum | 0.47 | 1200 | 564
2203 | Carriage of Coarse sand | cum | 0.47 | 103.77 | 48.77
0367 | Portland Cement (OPC-43 grade) | tonne | 0.22 | 5700 | 1254
(0.15674 cum)
2209 | Carriage of Cement | tonne | 0.22 | 92.24 | 20.29
LABOUR
0155 | Mason (average) | Day | 0.1 | 467 | 46.7
0114 | Beldar | Day | 1.63 | 368 | 599.84
0101 | Bhisti | Day | 0.7 | 407 | 284.9
0002 | Hire charges of Concrete Mixer 0.25 to 0.40 cum with hooper | Day | 0.07 | 800 | 56
0012 | Vibrator (Needle type 40 mm) | Day | 0.07 | 350 | 24.5
9999 | Sundries | L.S. | 13.52 | 1.73 | 23.39
| TOTAL |  |  |  | 4145.1
| Add 1 % for water charges |  |  |  | 41.45
| TOTAL |  |  |  | 4186.55
| Add 15 % for contractor's profit and overheads |  |  |  | 627.98
| Cost of 1 cum. |  |  |  | 4814.53
| Say |  |  |  | 4814.55
4.1 | Providing and laying in position cement concrete of specified grade excluding the cost of centering and shuttering - All work up to plinth level :
4.1.8 | 1:4:8 (1 Cement : 4 coarse sand (zone-III) : 8 graded stone aggregate 40 mm nominal size)
Code | Description | Unit | Qty | Rate | Total
Details of cost for 1 cum.
MATERIAL
0293 | Stone Aggregate (Single size) : 40 mm nominal size | cum | 0.65 | 1250 | 812.5
(0.70 cum - 7.5% for voids i.e. 0.05 = 0.65 cum)
0295 | Stone Aggregate (Single size) : 20 mm nominal size | cum | 0.24 | 1300 | 312
2206 | Carriage of Stone aggregate 40 mm nominal size and above | cum | 0.65 | 112.79 | 73.31
2202 | Carriage of Stone aggregate below 40 mm nominal size | cum | 0.24 | 103.77 | 24.9
0982 | Coarse sand (zone III) | cum | 0.47 | 1200 | 564
2203 | Carriage of Coarse sand | cum | 0.47 | 103.77 | 48.77
0367 | Portland Cement (OPC-43 grade) | tonne | 0.17 | 5700 | 969
(0.1175 cum)
2209 | Carriage of Cement | tonne | 0.17 | 92.24 | 15.68
LABOUR
0155 | Mason (average) | Day | 0.1 | 467 | 46.7
0114 | Beldar | Day | 1.63 | 368 | 599.84
0101 | Bhisti | Day | 0.7 | 407 | 284.9
0002 | Hire charges of Concrete Mixer 0.25 to 0.40 cum with hooper | Day | 0.07 | 800 | 56
0012 | Vibrator (Needle type 40 mm) | Day | 0.07 | 350 | 24.5
9999 | Sundries | L.S. | 13.52 | 1.73 | 23.39
| TOTAL |  |  |  | 3855.49
| Add 1 % for water charges |  |  |  | 38.55
| TOTAL |  |  |  | 3894.04
| Add 15 % for contractor's profit and overheads |  |  |  | 584.11
| Cost of 1 cum. |  |  |  | 4478.15
| Say |  |  |  | 4478.15
4.1 | Providing and laying in position cement concrete of specified grade excluding the cost of centering and shuttering - All work up to plinth level :
4.1.10 | 1:5:10 (1 cement : 5 coarse sand (zone-III): 10 graded stone aggregate 40 mm nominal size).
Code | Description | Unit | Qty | Rate | Total
Details of cost for 1 cum.
MATERIAL
0293 | Stone Aggregate (Single size) : 40 mm nominal size | cum | 0.65 | 1250 | 812.5
(0.70 cum - 7.5% for voids i.e. 0.05 = 0.65 cum)
0295 | Stone Aggregate (Single size) : 20 mm nominal size | cum | 0.24 | 1300 | 312
2206 | Carriage of Stone aggregate 40 mm nominal size and above | cum | 0.65 | 112.79 | 73.31
2202 | Carriage of Stone aggregate below 40 mm nominal size | cum | 0.24 | 103.77 | 24.9
0982 | Coarse sand (zone III) | cum | 0.47 | 1200 | 564
2203 | Carriage of Coarse sand | cum | 0.47 | 103.77 | 48.77
0367 | Portland Cement (OPC-43 grade) | tonne | 0.13 | 5700 | 741
(0.2225 cum)
2209 | Carriage of Cement | tonne | 0.13 | 92.24 | 11.99
LABOUR
0155 | Mason (average) | Day | 0.1 | 467 | 46.7
0114 | Beldar | Day | 1.63 | 368 | 599.84
0101 | Bhisti | Day | 0.7 | 407 | 284.9
0002 | Hire charges of Concrete Mixer 0.25 to 0.40 cum with hooper | Day | 0.07 | 800 | 56
0012 | Vibrator (Needle type 40 mm) | Day | 0.07 | 350 | 24.5
9999 | Sundries | L.S. | 13.52 | 1.73 | 23.39
| TOTAL |  |  |  | 3623.8
| Add 1 % for water charges |  |  |  | 36.24
| TOTAL |  |  |  | 3660.04
| Add 15 % for contractor's profit and overheads |  |  |  | 549.01
| Cost of 1 cum. |  |  |  | 4209.05
| Say |  |  |  | 4209.05
4.1 | Providing and laying in position cement concrete of specified grade excluding the cost of centering and shuttering - All work up to plinth level :
4.1.11 | 1:5:10 (1 cement : 5 fine sand : 10 graded stone aggregate 40 mm nominal size).
Code | Description | Unit | Qty | Rate | Total
Details of cost for 1 cum.
MATERIAL
0293 | Stone Aggregate (Single size) : 40 mm nominal size | cum | 0.65 | 1250 | 812.5
(0.70 cum - 7.5% for voids i.e. 0.05 = 0.65 cum)
0295 | Stone Aggregate (Single size) : 20 mm nominal size | cum | 0.24 | 1300 | 312
2206 | Carriage of Stone aggregate 40 mm nominal size and above | cum | 0.65 | 112.79 | 73.31
2202 | Carriage of Stone aggregate below 40 mm nominal size | cum | 0.24 | 103.77 | 24.9
0983 | Fine sand (zone IV) | cum | 0.47 | 760 | 357.2
2261 | Carriage of Fine sand (1 part badarpur sand : 2 parts jamuna sand) | cum | 0.47 | 103.77 | 48.77
0367 | Portland Cement (OPC-43 grade) | tonne | 0.13 | 5700 | 741
(0.2225 cum)
2209 | Carriage of Cement | tonne | 0.13 | 92.24 | 11.99
LABOUR
0155 | Mason (average) | Day | 0.1 | 467 | 46.7
0114 | Beldar | Day | 1.63 | 368 | 599.84
0101 | Bhisti | Day | 0.7 | 407 | 284.9
0002 | Hire charges of Concrete Mixer 0.25 to 0.40 cum with hooper | Day | 0.07 | 800 | 56
0012 | Vibrator (Needle type 40 mm) | Day | 0.07 | 350 | 24.5
9999 | Sundries | L.S. | 8.97 | 1.73 | 15.52
| TOTAL |  |  |  | 3409.13
| Add 1 % for water charges |  |  |  | 34.09
| TOTAL |  |  |  | 3443.22
| Add 15 % for contractor's profit and overheads |  |  |  | 516.48
| Cost of 1 cum. |  |  |  | 3959.7
| Say |  |  |  | 3959.7
4.1 | Providing and laying in position cement concrete of specified grade excluding the cost of centering and shuttering - All work up to plinth level :
4.1.12 | 1:2:3½:9 (1 ordinary portland cement : 2 Fly ash : 3½ coarse sand (zone-III) : 9 graded stone aggregate 40 mm nominal size).
Code | Description | Unit | Qty | Rate | Total
Details of cost for 1 cum
MATERIAL
0293 | Stone Aggregate (Single size) : 40 mm nominal size | cum | 0.65 | 1250 | 812.5
(0.70 cum-7.5% for voids i.e. 0.05 = 0.65 cum)
0295 | Stone Aggregate (Single size) : 20 mm nominal size | cum | 0.24 | 1300 | 312
2206 | Carriage of Stone aggregate 40 mm nominal size and above | cum | 0.65 | 112.79 | 73.31
2202 | Carriage of Stone aggregate below 40 mm nominal size | cum | 0.24 | 103.77 | 24.9
0982 | Coarse sand (zone III) | cum | 0.37 | 1200 | 444
2203 | Carriage of Coarse sand | cum | 0.37 | 103.77 | 38.39
1980 | Flyash | cum | 0.21 | 8 | 1.68
2262 | Carriage of Flyash | cum | 0.21 | 103.77 | 21.79
0367 | Portland Cement (OPC-43 grade) | tonne | 0.17 | 5700 | 969
2209 | Carriage of Cement | tonne | 0.17 | 92.24 | 15.68
LABOUR
0155 | Mason (average) | Day | 0.1 | 467 | 46.7
0114 | Beldar | Day | 1.63 | 368 | 599.84
0101 | Bhisti | Day | 0.7 | 407 | 284.9
0002 | Hire charges of Concrete Mixer 0.25 to 0.40 cum with hooper | Day | 0.07 | 800 | 56
0012 | Vibrator (Needle type 40 mm) | Day | 0.07 | 350 | 24.5
9999 | Sundries | L.S. | 14.3 | 1.73 | 24.74
| TOTAL |  |  |  | 3749.93
| Add 1 % for water charges |  |  |  | 37.5
| TOTAL |  |  |  | 3787.43
| Add 15 % for contractor's profit and overheads |  |  |  | 568.11
| Cost of one cum. |  |  |  | 4355.54
| Say |  |  |  | 4355.55
4.1 | Providing and laying in position cement concrete of specified grade excluding the cost of centering and shuttering - All work up to plinth level :
4.1.13 | 1:2½:4:11 (1 ordinary portland cement : 2½ fly ash : 4 coarse sand(zone-III) : 11 graded stone aggregate 40 mm nominal size).
Code | Description | Unit | Qty | Rate | Total
Details of cost for 1 cum
MATERIAL
0293 | Stone Aggregate (Single size) : 40 mm nominal size | cum | 0.65 | 1250 | 812.5
(0.70 cum-7.5% for voids i.e. 0.05 = 0.65 cum)
0295 | Stone Aggregate (Single size) : 20 mm nominal size | cum | 0.24 | 1300 | 312
2206 | Carriage of Stone aggregate 40 mm nominal size and above | cum | 0.65 | 112.79 | 73.31
2202 | Carriage of Stone aggregate below 40 mm nominal size | cum | 0.24 | 103.77 | 24.9
0982 | Coarse sand (zone III) | cum | 0.34 | 1200 | 408
2203 | Carriage of Coarse sand | cum | 0.34 | 103.77 | 35.28
1980 | Flyash | cum | 0.21 | 8 | 1.68
2262 | Carriage of Flyash | cum | 0.21 | 103.77 | 21.79
0367 | Portland Cement (OPC-43 grade) | tonne | 0.13 | 5700 | 741
2209 | Carriage of Cement | tonne | 0.13 | 92.24 | 11.99
LABOUR
0155 | Mason (average) | Day | 0.1 | 467 | 46.7
0114 | Beldar | Day | 1.63 | 368 | 599.84
0101 | Bhisti | Day | 0.7 | 407 | 284.9
0002 | Hire charges of Concrete Mixer 0.25 to 0.40 cum with hooper | Day | 0.07 | 800 | 56
0012 | Vibrator (Needle type 40 mm) | Day | 0.07 | 350 | 24.5
9999 | Sundries | L.S. | 14.3 | 1.73 | 24.74
| TOTAL |  |  |  | 3479.13
| Add 1 % for water charges |  |  |  | 34.79
| TOTAL |  |  |  | 3513.92
| Add 15 % for contractor's profit and overheads |  |  |  | 527.09
| Cost of one cum. |  |  |  | 4041.01
| Say |  |  |  | 4041
4.2 | Providing and laying cement concrete in retaining walls, return walls, walls (any thickness) including attached pilasters, columns, piers, abutments, pillars, posts, struts, buttresses, string or lacing courses, parapets, coping, bed blocks, anchor blocks, plain window sills, fillets, sunken floor etc., up to floor five level, excluding the cost of centering, shuttering and finishing :
4.2.2 | 1:1½:3 (1 cement : 1½ coarse sand (zone-III) : 3 graded stone aggregate 20 mm nominal size).
Code | Description | Unit | Qty | Rate | Total
Details of cost for 1 cum.
MATERIAL
0295 | Stone Aggregate (Single size) : 20 mm nominal size | cum | 0.57 | 1300 | 741
0297 | Stone Aggregate (Single size) : 10 mm nominal size | cum | 0.28 | 1300 | 364
2202 | Carriage of Stone aggregate below 40 mm nominal size | cum | 0.85 | 103.77 | 88.2
0982 | Coarse sand (zone III) | cum | 0.425 | 1200 | 510
2203 | Carriage of Coarse sand | cum | 0.425 | 103.77 | 44.1
0367 | Portland Cement (OPC-43 grade) | tonne | 0.4 | 5700 | 2280
(0.2833 cum)
2209 | Carriage of Cement | tonne | 0.4 | 92.24 | 36.9
LABOUR
0114 | Beldar | Day | 0.9 | 368 | 331.2
0115 | Coolie | Day | 0.78 | 368 | 287.04
0101 | Bhisti | Day | 0.7 | 407 | 284.9
0123 | Mason (brick layer) 1st class | Day | 0.06 | 487 | 29.22
0124 | Mason (brick layer) 2nd class | Day | 0.06 | 448 | 26.88
0002 | Hire charges of Concrete Mixer 0.25 to 0.40 cum with hooper | Day | 0.07 | 800 | 56
0012 | Vibrator (Needle type 40 mm) | Day | 0.07 | 350 | 24.5
9999 | Scaffolding | L.S. | 114.4 | 1.73 | 197.91
9999 | Sundries | L.S. | 14.3 | 1.73 | 24.74
0115 | Coolie | Day | 1.88 | 368 | 691.84
(Extra labour for lifting material upto floor V level = 0.75 x 2.5 = 1.88)
| TOTAL |  |  |  | 6018.43
| Add 1 % for water charges |  |  |  | 60.18
| TOTAL |  |  |  | 6078.61
| Add 15 % for contractor's profit and overheads |  |  |  | 911.79
| Cost of 1 cum. |  |  |  | 6990.4
| Say |  |  |  | 6990.4
4.2 | Providing and laying cement concrete in retaining walls, return walls, walls (any thickness) including attached pilasters, columns, piers, abutments, pillars, posts, struts, buttresses, string or lacing courses, parapets, coping, bed blocks, anchor blocks, plain window sills, fillets, sunken floor etc., up to floor five level, excluding the cost of centering, shuttering and finishing :
4.2.3 | 1:2:4 (1 Cement : 2 coarse sand : 4 graded stone aggregate 20 mm nominal size).
Code | Description | Unit | Qty | Rate | Total
Details of cost for 1 cum.
MATERIAL
0295 | Stone Aggregate (Single size) : 20 mm nominal size | cum | 0.67 | 1300 | 871
0297 | Stone Aggregate (Single size) : 10 mm nominal size | cum | 0.22 | 1300 | 286
2202 | Carriage of Stone aggregate below 40 mm nominal size | cum | 0.89 | 103.77 | 92.36
0982 | Coarse sand (zone III) | cum | 0.445 | 1200 | 534
2203 | Carriage of Coarse sand | cum | 0.445 | 103.77 | 46.18
0367 | Portland Cement (OPC-43 grade) | tonne | 0.32 | 5700 | 1824
(0.2833 cum)
2209 | Carriage of Cement | tonne | 0.32 | 92.24 | 29.52
LABOUR
0114 | Beldar | Day | 0.9 | 368 | 331.2
0115 | Coolie | Day | 0.78 | 368 | 287.04
0101 | Bhisti | Day | 0.7 | 407 | 284.9
0123 | Mason (brick layer) 1st class | Day | 0.06 | 487 | 29.22
0124 | Mason (brick layer) 2nd class | Day | 0.06 | 448 | 26.88
0002 | Hire charges of Concrete Mixer 0.25 to 0.40 cum with hooper | Day | 0.07 | 800 | 56
0012 | Vibrator (Needle type 40 mm) | Day | 0.07 | 350 | 24.5
9999 | Scaffolding | L.S. | 114.4 | 1.73 | 197.91
9999 | Sundries | L.S. | 14.3 | 1.73 | 24.74
0115 | Coolie | Day | 1.88 | 368 | 691.84
(Extra labour for lifting material upto floor V level = 0.75 x 2.5 = 1.88)
| TOTAL |  |  |  | 5637.29
| Add 1 % for water charges |  |  |  | 56.37
| TOTAL |  |  |  | 5693.66
| Add 15 % for contractor's profit and overheads |  |  |  | 854.05
| Cost of 1 cum. |  |  |  | 6547.71
| Say |  |  |  | 6547.7
4.2 | Providing and laying cement concrete in retaining walls, return walls, walls (any thickness) including attached pilasters, columns, piers, abutments, pillars, posts, struts, buttresses, string or lacing courses, parapets, coping, bed blocks, anchor blocks, plain window sills, fillets, sunken floor etc., up to floor five level, excluding the cost of centering, shuttering and finishing :
4.2.5 | 1:3:6 (1 cement : 3 coarse sand : 6 graded stone aggregate 20 mm nominal size)
Code | Description | Unit | Qty | Rate | Total
Details of cost for 1 cum.
MATERIAL
0295 | Stone Aggregate (Single size) : 20 mm nominal size | cum | 0.7 | 1300 | 910
0297 | Stone Aggregate (Single size) : 10 mm nominal size | cum | 0.24 | 1300 | 312
2202 | Carriage of Stone aggregate below 40 mm nominal size | cum | 0.94 | 103.77 | 97.54
0982 | Coarse sand (zone III) | cum | 0.47 | 1200 | 564
2203 | Carriage of Coarse sand | cum | 0.47 | 103.77 | 48.77
0367 | Portland Cement (OPC-43 grade) | tonne | 0.22 | 5700 | 1254
(0.15674 cum)
2209 | Carriage of Cement | tonne | 0.22 | 92.24 | 20.29
LABOUR
0114 | Beldar | Day | 0.9 | 368 | 331.2
0115 | Coolie | Day | 0.78 | 368 | 287.04
0101 | Bhisti | Day | 0.7 | 407 | 284.9
0123 | Mason (brick layer) 1st class | Day | 0.06 | 487 | 29.22
0124 | Mason (brick layer) 2nd class | Day | 0.06 | 448 | 26.88
0002 | Hire charges of Concrete Mixer 0.25 to 0.40 cum with hooper | Day | 0.07 | 800 | 56
0012 | Vibrator (Needle type 40 mm) | Day | 0.07 | 350 | 24.5
9999 | Scaffolding (17.60x2.5 avg.) | L.S. | 114.4 | 1.73 | 197.91
9999 | Sundries | L.S. | 13.52 | 1.73 | 23.39
0115 | Coolie | Day | 1.88 | 368 | 691.84
(Extra labour for lifting material upto floor V level = 0.75 x 2.5 = 1.88)
| TOTAL |  |  |  | 5159.48
| Add 1 % for water charges |  |  |  | 51.59
| TOTAL |  |  |  | 5211.07
| Add 15 % for contractor's profit and overheads |  |  |  | 781.66
| Cost of 1 cum. |  |  |  | 5992.73
| Say |  |  |  | 5992.75
4.2 | Providing and laying cement concrete in retaining walls, return walls, walls (any thickness) including attached pilasters, columns, piers, abutments, pillars, posts, struts, buttresses, string or lacing courses, parapets, coping, bed blocks, anchor blocks, plain window sills, fillets, sunken floor etc., up to floor five level, excluding the cost of centering, shuttering and finishing :
4.2.8 | 1:5:10 (1 cement : 5 coarse sand (zone-III) : 10 graded stone aggregate 40 mm nominal size).
Code | Description | Unit | Qty | Rate | Total
Details of cost for 1 cum.
MATERIAL
0293 | Stone Aggregate (Single size) : 40 mm nominal size | cum | 0.65 | 1250 | 812.5
0295 | Stone Aggregate (Single size) : 20 mm nominal size | cum | 0.24 | 1300 | 312
2206 | Carriage of Stone aggregate 40 mm nominal size and above | cum | 0.65 | 112.79 | 73.31
2202 | Carriage of Stone aggregate below 40 mm nominal size | cum | 0.24 | 103.77 | 24.9
0982 | Coarse sand (zone III) | cum | 0.47 | 1200 | 564
2203 | Carriage of Coarse sand | cum | 0.47 | 103.77 | 48.77
0367 | Portland Cement (OPC-43 grade) | tonne | 0.13 | 5700 | 741
2209 | Carriage of Cement | tonne | 0.13 | 92.24 | 11.99
LABOUR
0114 | Beldar | Day | 0.9 | 368 | 331.2
0115 | Coolie | Day | 0.78 | 368 | 287.04
0101 | Bhisti | Day | 0.7 | 407 | 284.9
0123 | Mason (brick layer) 1st class | Day | 0.1 | 487 | 48.7
0002 | Hire charges of Concrete Mixer 0.25 to 0.40 cum with hooper | Day | 0.07 | 800 | 56
0012 | Vibrator (Needle type 40 mm) | Day | 0.07 | 350 | 24.5
9999 | Scaffolding | L.S. | 114.4 | 1.73 | 197.91
9999 | Sundries | L.S. | 14.3 | 1.73 | 24.74
0115 | Coolie | Day | 1.88 | 368 | 691.84
(Extra labour for lifting material upto floor V level = 0.75 x 2.5 = 1.88)
| TOTAL |  |  |  | 4535.3
| Add 1 % for water charges |  |  |  | 45.35
| TOTAL |  |  |  | 4580.65
| Add 15 % for contractor's profit and overheads |  |  |  | 687.1
| Cost of 1 cum. |  |  |  | 5267.75
| Say |  |  |  | 5267.75
4.3 | Centering and shuttering including strutting, propping etc. and removal of form work for :
4.3.1 | Foundations, footings, bases for columns
Code | Description | Unit | Qty | Rate | Total
Details of cost for footing size
2.7mx2.7mx1.00m
Contact area = 10.8 sqm.
MATERIAL
Assuming shuttering material will become unserviceable after use of 40 times
Adding for maintenance @ 10% of cost
Taking salvage value after full use of material @ 25% of cost
7319 | Wall form panel 1250x500 mm | each | 0.34 | 900 | 306
Qty taken for cost of using once = 16x0.85/40 = 0.34
7326 | Corner angle 45x45x5 mm 1.50 m long | each | 0.085 | 250 | 21.25
Qty taken for cost of using once = 4x0.85/40 = 0.085
7327 | 100 mm channel shoulder 2.5 m long | each | 0.17 | 950 | 161.5
Qty taken for cost of using once = 8x0.85/40= 0.17
7328 | Double clip (bridge clip) | each | 0.34 | 80 | 27.2
Qty taken for cost of using once = 16x0.85/40 = 0.34
7329 | Single clip | each | 0.17 | 62 | 10.54
Qty taken for cost of using once = 8x0.85/40 = 0.17
7330 | M.S. tube 40 mm dia | metre | 0.2295 | 225 | 51.64
Qty taken for cost of using once = 10.8x0.85/40 = 0.2295
9999 | Assembly nuts & bolts | L.S. | 22.1 | 1.73 | 38.23
9977 | CARRIAGE | L.S. | 78 | 1.73 | 134.94
LABOUR
0116 | Fitter (grade 1) | Day | 0.75 | 487 | 365.25
0114 | Beldar | Day | 1.5 | 368 | 552
9999 | Shuttering oil | L.S. | 52 | 1.73 | 89.96
9999 | Sundries | L.S. | 26 | 1.73 | 44.98
| TOTAL |  |  |  | 1803.49
| Add 1 % for water charges |  |  |  | 18.03
| TOTAL |  |  |  | 1821.52
| Add 15 % for contractor's profit and overheads |  |  |  | 273.23
| Cost for 10.8 sqm. |  |  |  | 2094.75
| Cost per sqm. |  |  |  | 193.96
| Say |  |  |  | 193.95
4.3 | Centering and shuttering including strutting, propping etc. and removal of form work for :
4.3.2 | Retaining walls, return walls, walls (any thickness) including attached pilasters, buttresses, plinth and string courses fillets, kerbs and steps etc.
Code | Description | Unit | Qty | Rate | Total
Details for 7.9m long and 1.00m high wall
Area of contact 2x7.9x1.0 = 15.8 sqm.
MATERIAL
Assuming shuttering material will become unserviceable after use of 40 times
Adding for maintenance @ 10% of cost
Taking salvage value after full use of material @ 25% of cost
7319 | Wall form panel 1250x500 mm | each | 0.51 | 900 | 459
Qty taken for cost of using once = 24x0.85/40 = 0.51
7327 | 100 mm channel shoulder 2.5 m long | each | 0.17 | 950 | 161.5
Qty taken for cost of using once = 8x0.85/40 = 0.17
7328 | Double clip (bridge clip) | each | 0.51 | 80 | 40.8
Qty taken for cost of using once = 24x0.85/40 = 0.51
7329 | Single clip | each | 0.255 | 62 | 15.81
Qty taken for cost of using once = 12x0.85/40 = 0.255
7330 | M.S. tube 40 mm dia | metre | 0.68 | 225 | 153
Qty taken for cost of using once = 32x0.85/40 = 0.68
9999 | Nut & Bolts | L.S. | 27.62 | 1.73 | 47.78
9977 | CARRIAGE | L.S. | 78 | 1.73 | 134.94
LABOUR
0116 | Fitter (grade 1) | Day | 3.5 | 487 | 1704.5
0114 | Beldar | Day | 6 | 368 | 2208
9999 | Shuttering oil | L.S. | 78 | 1.73 | 134.94
9999 | Sundries | L.S. | 52 | 1.73 | 89.96
| TOTAL |  |  |  | 5150.23
| Add 1 % for water charges |  |  |  | 51.5
| TOTAL |  |  |  | 5201.73
| Add 15 % for contractor's profit and overheads |  |  |  | 780.26
| Cost for 15.8 sqm. |  |  |  | 5981.99
| Cost per sqm. |  |  |  | 378.61
| Say |  |  |  | 378.6
4.3 | Centering and shuttering including strutting, propping etc. and removal of form work for :
4.3.3 | Columns, piers, abutments, pillars, posts and struts
Code | Description | Unit | Qty | Rate | Total
Detail of cost for
Size of column 450x450mm and 2.5m high
Area of contact = 4x0.45x2.5 = 4.5 sqm.
MATERIAL
Assuming shuttering will become unserviceable after use of 40 times
Add maintenance charges @ 10% of cost of material
Less salvage value of material after full use @ 25% of cost of material
7331 | Wall form panel 1250x450 mm | each | 0.17 | 900 | 153
Qty taken for cost of using once = 8x0.85/40 = 0.17
7332 | Corner angle 45x45x5 m 2.50 m long | each | 0.085 | 265 | 22.53
Qty taken for cost of using once = 4x0.85/40 = 0.085
7333 | Column clamp 450x1070 m | each | 0.1063 | 1010 | 107.36
Qty taken for cost of using once = 5x0.85/40 = 0.1063
7334 | Prop 2 m ( 2-3.5m) | each | 0.085 | 665 | 56.53
Qty taken for cost of using once = 4x0.85/40 = 0.085
9999 | Assembly nut & bolt | L.S. | 27.62 | 1.73 | 47.78
9977 | CARRIAGE | L.S. | 52 | 1.73 | 89.96
LABOUR
0116 | Fitter (grade 1) | Day | 1 | 487 | 487
0114 | Beldar | Day | 2 | 368 | 736
9999 | Shuttering oil | L.S. | 39 | 1.73 | 67.47
9977 | CARRIAGE | L.S. | 26 | 1.73 | 44.98
| TOTAL |  |  |  | 1812.61
| Add 1 % for water charges |  |  |  | 18.13
| TOTAL |  |  |  | 1830.74
| Add 15 % for contractor's profit and overheads |  |  |  | 274.61
| Cost for 4.5 sqm. |  |  |  | 2105.35
| Cost per sqm. |  |  |  | 467.86
| Say |  |  |  | 467.85
4.4 | Providing and laying cement concrete in kerbs, steps and the like at or near ground level excluding the cost of centering, shuttering and finishing.
4.4.1 | 1:1½:3 (1 Cement: 1½ coarse sand(zone-III) : 3 graded stone aggregate 20 mm nominal size).
Code | Description | Unit | Qty | Rate | Total
Details of cost for kerb :
100m long 20cm deep and 30cm wide
100m x 0.30m x 0.20m = 6.00 cum.
Cement concrete 1:2:4
4.1.2 | Rate as per Item No.4.1.2 of SH:CONCRETE WORK | cum | 6 | 5924.65 | 35547.9
| Cost for 6 cum. |  |  |  | 35547.9
| Cost per cum. |  |  |  | 5924.65
| Say |  |  |  | 5924.65
4.5 | Providing and fixing up to floor five level precast cement concrete string or lacing courses, copings, bed plates, anchor blocks, plain window sills, shelves, louvers, steps, stair cases, etc., including hoisting and setting in position with cement mortar 1:3 (1 Cement : 3 coarse sand), cost of required Centering complete.
4.5.1 | 1:1.5:3 (1 cement : 1.5 coarse sand(zone-III) : 3 graded stone aggregate 20mm nominal size).
Code | Description | Unit | Qty | Rate | Total
Details of cost for Plain window sill 15 nos.
15x1m x 0.20m x 0.15m = 0.45cum.
MATERIAL
Cement concrete 1:1½:3
4.1.2 | Rate as per Item Number 4.1.2 of SH: Concrete work | cum | 0.45 | 5924.65 | 2666.09
0115 | Coolie | day | 0.51 | 368 | 187.68
(Extra labour for lifting = 0.45 x 0.45 x 2.5 = 0.51)
Centering and shuttering
(1) Mould
(i) Plate 3mm thick
(2x1x0.15)+(2x0.15x0.20) = 0.36 sqm. @ 23.55kg/m2 = 8.48 kg.
(ii) Flat 10x5mm
4x1.0 = 4.0m
8x0.2 = 1.6m
4x0.15 = 0.60m
Handle 2x0.25 = 0.5m
6.70m @ 0.4kg/m = 2.68 kg.
Total = 11.16kg. or 0.112 qtl.
Assuming shuttering will become unserviceable after use of 40 times and taking 75% credit.
Qty taken for cost of using once = 0.112x0.75/40 = 0.0021 qtl = 0.21 kg
10.1 | Rate as per item no.10.1 S.H. steel work | kg | 0.21 | 58.5 | 12.29
(2) Moulding Platform
Assuming platform will become unserviceable after use of 40 times.
(i) Brick on edge flooring cement mortar 1:6
1x2.0x2.0m = 4 sqm. Qty taken for cost of using once = 4/40 = 0.1 sqm
11.1.2 | Rate as per item no. 11.1.2 of S.H.: Flooring work | sqm | 0.1 | 638 | 63.8
(ii) 25mm thick cement concrete 1:2:4 in pavement
2.00x2.00x0.025 = 0.10cum
Qty taken for cost of using once = 0.100/40 = 0.0025 cum
11.7 | Rate as per item no. 11.7 of S.H.: Flooring work | cum | 0.0025 | 6023.65 | 15.06
9999 | Mortar and labour for hoisting and finishing | L.S. | 36.3 | 1.73 | 62.8
| TOTAL |  |  |  | 3007.72
| Add 1 % for water charges on all except (A) i.e. on (3007.72 - 2757.24) = 250.48 |  |  |  | 2.5
| TOTAL |  |  |  | 3010.22
| Add 15 % for contractor's profit and overheads on all except (A) i.e. on (3010.22 - 2757.24) = 252.98 |  |  |  | 37.95
| Cost for 0.45 cum. |  |  |  | 3048.17
| Cost per cum. |  |  |  | 6773.71
| Say |  |  |  | 6773.7
4.6 | Providing and fixing at or near ground level precast cement concrete in kerbs, edgings etc. as per approved pattern and setting in position with cement mortar 1:3 (1 Cement : 3 coarse sand), including the cost of required centering, shuttering complete.
4.6.1 | 1:1½:3 (1 Cement: 1½ coarse sand(zone-III) : 3 graded stone aggregate 20 mm nominal size).
Code | Description | Unit | Qty | Rate | Total
Details of cost for 25 no kerbs, 40x30x20cm
=25 no x 0.40m x 0.30m x 0.20m = 0.6 cum
MATERIAL
Cement concrete 1:1.5:3
4.1.2 | Rate as per Item No.4.1.2 of SH:CONCRETE WORK | cum | 0.6 | 5924.65 | 3554.79
Centering and shuttering
(1) Mould
(i) Plate 3mm thick
0.28 sqm. @ 23.55kg/m2 = 6.59 kg.
(ii) Flat 10x5mm
Handle
2x0.25 x0.4 = @ 0.4kg/m = 0.20 kg.
= 6.79kg. or 0.068 qtl.
Assuming shuttering will become unserviceable after use of 40 times and taking 75% credit.
Qty taken for cost of using once = 0.068x0.75/40 = 0.001275 qtl = 0.1275 kg
10.1 | Rate as per item no.10.1 S.H. steel work | kg | 0.1275 | 58.5 | 7.46
(2) Moulding Platform
Assuming platform will become unserviceable after use of 40 times.
(i) Brick on edge flooring cement mortar 1:6
1x2.0x2.0m = 4 sqm.
Qty taken for cost of using once = 4/40 = 0.1 sqm
11.1.2 | Rate as per item no. 11.1.2 S.H.: Flooring work. | sqm | 0.1 | 638 | 63.8
(ii) 25mm thick cement concrete 1:2:4 in pavement
2.00x2.00x0.025 = 0.100
Qty taken for cost of using once = 0.100/40 = 0.0025 cum
11.7 | Rate as per Item Number 11.7 of SH: Flooring |  | 0.0025 | 6023.65 | 15.06
9999 | Mortar and labour for finishing | L.S. | 30.54 | 1.73 | 52.83
| TOTAL |  |  |  | 3693.94
| Add 1 % for water charges on all except (A) i.e. on (3693.94 - 3641.11) = 52.83 |  |  |  | 0.53
| TOTAL |  |  |  | 3694.47
| Add 15 % for contractor's profit and overheads on all except (A) i.e. on (3694.47 - 3641.11) = 53.36 |  |  |  | 8
| Cost for 0.6 cum. |  |  |  | 3702.47
| Cost per cum. |  |  |  | 6170.78
| Say |  |  |  | 6170.8
4.7 | Providing and fixing up to floor five level precast cement concrete solid block, including hoisting and setting in position with cement mortar 1:3 (1 cement : 3 coarse sand), cost of required centering, shuttering complete :
4.7.1 | 1:1½:3 (1 Cement: 1½ coarse sand(zone-III) : 3 graded stone aggregate 20 mm nominal size).
Code | Description | Unit | Qty | Rate | Total
Details of cost for 25 no blocks, 40x20x30cm
=25 no x 0.40m x 0.30m x 0.20m = 0.6 cum
MATERIAL
Cement concrete 1:1.5:3
4.1.2 | Rate as per Item No.4.1.2 of SH:CONCRETE WORK | cum | 0.6 | 5924.65 | 3554.79
Centering and shuttering
(1) Mould
(i) Plate 3mm thick
0.28 sqm. @ 23.55kg/m2 = 6.59 kg.
(ii) Flat 10x5mm
Handle
2x0.25 x0.4 = @ 0.4kg/m = 0.20 kg.
= 6.79kg. or 0.068 qtl.
Assuming shuttering will become unserviceable after use of 40 times and taking 75% credit.
Qty taken for cost of using once = 0.068x0.75/80 = 0.001275 qtl = 0.1275 kg
10.1 | Rate as per item no.10.1 S.H. steel work | kg | 0.1275 | 58.5 | 7.46
(2) Moulding Platform
Assuming platform will become unserviceable after use of 40 times.
(i) Brick on edge flooring cement mortar 1:6
1x2.0x2.0m = 4 sqm.
Qty taken for cost of using once = 4/40 = 0.1 sqm
11.1.2 | Rate as per item no. 11.1.2 S.H.: Flooring work. | sqm | 0.1 | 638 | 63.8
(ii) 25mm thick cement concrete 1:2:4 in pavement
2.00x2.00x0.025 = 0.100
Qty taken for cost of using once = 0.100/40 = 0.0025 cum
11.7 | Rate as per Item Number 11.7 of SH:Flooring |  | 0.0025 | 6023.65 | 15.06
Mortar 1:3 for Fixing 0.202/100x25=0.051
3.8 | Rate as per Item No 3.8 | cum | 0.051 | 4723.5 | 240.9
Extra for Labour for lifting (27/100x25=0.675 or 0.68)
0115 | Coolie | Day | 0.68 | 368 | 250.24
Labour for hoisting and setting in position
0123 | Mason (brick layer) 1st class | Day | 0.6 | 487 | 292.2
0114 | Beldar | Day | 3.6 | 368 | 1324.8
| TOTAL |  |  |  | 5749.25
| Add 1 % for water charges on all except (A) i.e. on (5749.25 - 3641.11) = 2108.14 |  |  |  | 21.08
| TOTAL |  |  |  | 5770.33
| Add 15 % for contractor's profit and overheads on all except (A) i.e. on (5770.33 - 3641.11) = 2129.22 |  |  |  | 319.38
| Cost for 0.6 cum. |  |  |  | 6089.71
| Cost per cum. |  |  |  | 10149.52
| Say |  |  |  | 10149.5
4.8 | Providing and fixing up to floor five level precast cement concrete hollow block, including hoisting and setting in position with cement mortar 1:3 (1 cement : 3 coarse sand), cost of required centering, shuttering complete.
4.8.1 | 1:1½:3 (1 Cement: 1½ coarse sand (zone-III): 3 graded stone aggregate 20 mm nominal size).
Code | Description | Unit | Qty | Rate | Total
Details of cost for one block of overall size 1m x 0.50m and 0.10m thick having 6 vertical hollows, 40x20x30cm, finished contents = 1mx0.5mx0.1m = 0.05cum
MATERIAL
Cement concrete 1:1.5:3
Net qty = 0.05[6x0.5x{2x1/2(0.05+7)}x0.074] = 0.023cum
4.1.2 | Rate as per Item No.4.1.2 of SH:CONCRETE WORK | cum | 0.023 | 5924.65 | 136.27
9999 | Centering and shuttering including T&P charges, hire charges of steel mould, table vibrator, rammer, bolts nuts & washers etc. | L.S. | 26.91 | 1.73 | 46.55
Cement mortar 1:2 for fixing
3.7 | Rate as per Item No.3.7 of SH:MORTARS | cum | 0.002 | 5551.75 | 11.1
LABOUR
Extra Labour for lifting material upto floor V level
0115 | Coolie | Day | 0.056 | 368 | 20.61
Labour for hoisting and setting in position
0123 | Mason (brick layer) 1st class | Day | 0.05 | 487 | 24.35
0114 | Beldar | Day | 0.3 | 368 | 110.4
| TOTAL |  |  |  | 349.28
| Add 1 % for water charges on all except (A) i.e. on (349.28 - 136.27) = 213.01 |  |  |  | 2.13
| TOTAL |  |  |  | 351.41
| Add 15 % for contractor's profit and overheads on all except (A) i.e. on (351.41 - 136.27) = 215.14 |  |  |  | 32.27
| Cost for 0.05 cum. |  |  |  | 383.68
| Cost per cum. |  |  |  | 7673.6
| Say |  |  |  | 7673.6
4.9 | Precasting and placing in position 125 mm dia Bollards 600 mm high of required shape including providing M.S. Pipe Sleeve 50 mm dia 300 mm long in the Bollard and M.S. Pipes 40 mm dia and 450mm long with 150x150x6mm M.S. plate welded at bottom and embedded 150mm in cement concrete 1:3:6 (1 Cement : 3 coarse sand (zone-III) : 6 graded stone aggregate 20 mm nominal size), including necessary excavation of size 250x250x450mm deep for the same in bitumen/ concrete pavement at specified spacing.
Code | Description | Unit | Qty | Rate | Total
MATERIAL
Cement concrete 1:2:4
3.14/4x(0.125)x(0.125)x0.60 = 0.007 cum
5.1.3 | Rate as per Item no. 5.1.3 SH : RCC | cum | 0.007 | 5772.65 | 42.02
Centering and shuttering
3.14x(0.125)x0.60 = 0.24 sqm
5.9.1 | Rate as per Item no. 5.9.1 SH : RCC | sqm | 0.24 | 193.95 | 48.41
M.S. pipes ( medium class)
50 mm dia sleeve =1x0.30x5.10 =1.53 kg
40 mm dia pipe =1x0.45x3.61 =1.62 kg
M.S. plate 3mm thick =(0.15x0.15)x23.55 =0.53 kg
Total =3.68 kg
10.1 | Rate as per Item no.10.1SH : Steel work | kg | 3.68 | 58.5 | 215.28
Excavation
0.25x0.25x0.45 = 0.03 cum
2.8.1 | Rate as per Item no. 2.8.1 SH : Earth work | cum | 0.03 | 166.4 | 4.99
Cement concrete 1:3:6
4.1.5 | Rate as per Item no. 4.1.5 SH : Cement concrete | cum | 0.03 | 4927 | 147.81
6 mm rendering (1:3) (0.24+0.01) = 0.25 sqm
5.23 | Rate as per Item no. 5.23 SH : RCC | sqm | 0.25 | 143.8 | 37.39
9988 | Carriage and fixing charges | L.S. | 13 | 1.73 | 22.49
| TOTAL |  |  |  | 518.39
| Add 1 % for water charges on all except (A) i.e. on (518.39 - 495.90) = 22.49 |  |  |  | 0.22
| TOTAL |  |  |  | 518.61
| Add 15 % for contractor's profit and overheads on all except (A) i.e. on (518.61 - 495.90) = 22.71 |  |  |  | 3.41
| Cost for one bollard |  |  |  | 522.02
| Say |  |  |  | 522
4.10 | Providing and laying damp-proof course 40mm thick with cement concrete 1:2:4 (1 cement : 2 coarse sand (zone-III): 4 graded stone aggregate 12.5mm nominal size)
Code | Description | Unit | Qty | Rate | Total
Details of cost for 10 sqm
MATERIAL
Cement concrete 1:2:4 (1 cement : 2 coarse sand : 4 graded stone aggregate 12.5 mm nominal size)
10x0.040 = 0.40 cum
4.1.3 | Rate as per item no 4.1.3 of SH:Concrete work | cum | 0.4 | 5482 | 2192.8
Add deduct for difference of cost between 20mm size and 12.5mm size
0295 | Stone Aggregate (Single size) : 20 mm nominal size | cum | -0.67 | 1300 | -871
0296 | Stone Aggregate (Single size) : 12.5 mm nominal size | cum | 0.67 | 1300 | 871
Add for delay
0123 | Mason (brick layer) 1st class | Day | 0.4 | 487 | 194.8
0124 | Mason (brick layer) 2nd class | Day | 0.4 | 448 | 179.2
9999 | Sundries (Form work etc.) | L.S. | 1.95 | 1.73 | 3.37
| TOTAL |  |  |  | 2570.17
| Add 1 % for water charges on all except (A) i.e. on (2570.17 - 2192.80) = 377.37 |  |  |  | 3.77
| TOTAL |  |  |  | 2573.94
| Add 15 % for contractor's profit and overheads on all except (A) i.e. on (2573.94 - 2192.80) = 381.14 |  |  |  | 57.17
| Cost for 10 sqm |  |  |  | 2631.11
| Cost for 1 sqm |  |  |  | 263.11
| Say |  |  |  | 263.1
4.11 | Providing and laying damp-proof course 50mm thick with cement concrete 1:2:4 (1 cement : 2 coarse sand(zone-III) : 4 graded stone aggregate 20mm nominal size).
Code | Description | Unit | Qty | Rate | Total
MATERIAL
Cement concrete 1:2:4 = 10x0.05 = 0.50 cum
4.1.3 | Rate as per item no 4.1.3 of SH:Concrete work | cum | 0.5 | 5482 | 2741
Add for delay :
0123 | Mason (brick layer) 1st class | Day | 0.4 | 487 | 194.8
0124 | Mason (brick layer) 2nd class | Day | 0.4 | 448 | 179.2
9999 | Sundries (Form work etc.) | L.S. | 13.52 | 1.73 | 23.39
| TOTAL |  |  |  | 3138.39
| Add 1 % for water charges on all except (A) i.e. on (3138.39 - 2741.00) = 397.39 |  |  |  | 3.97
| TOTAL |  |  |  | 3142.36
| Add 15 % for contractor's profit and overheads on all except (A) i.e. on (3142.36 - 2741.00) = 401.36 |  |  |  | 60.2
| Cost for 10 sqm. |  |  |  | 3202.56
| Cost of 1 sqm. |  |  |  | 320.26
| Say |  |  |  | 320.25
4.12 | Extra for providing and mixing water proofing material in cement concrete work in doses by weight of cement as per manufacturer's specification.
Code | Description | Unit | Qty | Rate | Total
Details of cost for per bag of 50kg. of cement
MATERIAL
Approved waterproofing’materials according to the recommended proportions
1213 | Water proofing materials | kilogram | 1 | 35 | 35
9988 | Carriage of water proofing material and labour for mixing etc. | L.S. | 3.64 | 1.73 | 6.3
| TOTAL |  |  |  | 41.3
| Add 1 % for water charges |  |  |  | 0.41
| TOTAL |  |  |  | 41.71
| Add 15 % for contractor's profit and overheads |  |  |  | 6.26
| Cost per bag of cement of 50kg. |  |  |  | 47.97
| Say |  |  |  | 47.95
4.13 | Providing & applying a coat of residual petroleum bitumen of grade of VG-10 of approved quality using 1.7kg per square metre on damp proof course after cleaning the surface with brushes and finally with a piece of cloth lightly soaked in kerosene oil.
Code | Description | Unit | Qty | Rate | Total
Details of cost for 10sqm.
MATERIAL
0309 | Paving bitumen VG-10 of approved quality | tonne | 0.017 | 29600 | 503.2
0771 | Kerosene oil | litre | 1.23 | 45 | 55.35
Fuel for heating
0370 | Coal (steam) | quintal | 0.035 | 400 | 14
2211 | Carriage of Tar / Bitumen | tonne | 0.017 | 103.77 | 1.76
LABOUR
Cleaning surface and applying kerosene oil
0114 | Beldar | Day | 0.12 | 368 | 44.16
Heating the material
0115 | Coolie | Day | 0.07 | 368 | 25.76
Spreading hot tar over damp proof course
0131 | Painter | Day | 0.2 | 448 | 89.6
9988 | Sundries (Carriage of kerosene, steam coal, brushes, T&P etc.) | L.S. | 33.15 | 1.73 | 57.35
| TOTAL |  |  |  | 791.18
| Add 1 % for water charges |  |  |  | 7.91
| TOTAL |  |  |  | 799.09
| Add 15 % for contractor's profit and overheads |  |  |  | 119.86
| Cost for 10 sqm. |  |  |  | 918.95
| Cost of 1 sqm. |  |  |  | 91.9
| Say |  |  |  | 91.9
4.14 | Extra for concrete work in superstructure above floor V level for each four floors or part thereof.
Code | Description | Unit | Qty | Rate | Total
Details of cost per cum.
Extra labour element required for lifting of materials (0.75x2.00 = 1.50)
0115 | Coolie | Day | 1.5 | 368 | 552
| TOTAL |  |  |  | 552
| Add 1 % for water charges |  |  |  | 5.52
| TOTAL |  |  |  | 557.52
| Add 15 % for contractor's profit and overheads |  |  |  | 83.63
| Cost for 1 cum. |  |  |  | 641.15
| Say |  |  |  | 641.15
4.15 | Extra for laying concrete in or under water and/or liquid mud including cost of pumping or bailing out water and removing slush etc. complete. Note- The quantity will be calculated by multiplying the depth measured from the sub-soil water level up to centre of gravity of concrete under sub-soil water level with quantity of concrete in cum executed under sub-soil water. The depth of centre of gravity shall be reckoned correct to 0.1m. 0.05m or more shall be taken as 0.1m and less than 0.05m ignored.
Code | Description | Unit | Qty | Rate | Total
Details of cost for 14 cum per 0.3m depth
Quantity of concrete = 14 cum.
pumping hours = 3 hrs. or 0.375 day.
0011 | Hire charges of Pumpset of capacity 4000 litres/hour. | Day | 0.375 | 650 | 243.75
0114 | Beldar | Day | 4 | 368 | 1472
for cleaning slush
| TOTAL |  |  |  | 1715.75
| Add 1 % for water charges |  |  |  | 17.16
| TOTAL |  |  |  | 1732.91
| Add 15 % for contractor's profit and overheads |  |  |  | 259.94
| Cost of 14cum. per 0.30 m depth |  |  |  | 1992.85
| Cost of cum. per m depth |  |  |  | 474.49
| Say |  |  |  | 474.5
4.16 | Extra for laying concrete in or under foul positions.
Code | Description | Unit | Qty | Rate | Total
Details of cost for 1 cum.
Extra labour due to slow progress-
0123 | Mason (brick layer) 1st class | Day | 0.02 | 487 | 9.74
0124 | Mason (brick layer) 2nd class | Day | 0.02 | 448 | 8.96
0114 | Beldar | Day | 0.25 | 368 | 92
0115 | Coolie | Day | 0.15 | 368 | 55.2
| TOTAL |  |  |  | 165.9
| Add 1 % for water charges |  |  |  | 1.66
| TOTAL |  |  |  | 167.56
| Add 15 % for contractor's profit and overheads |  |  |  | 25.13
| Cost for 1 cum. |  |  |  | 192.69
| Say |  |  |  | 192.7
4.17 | Making plinth protection 50mm thick of cement concrete 1:3:6 (1 cement : 3 coarse sand : 6 graded stone aggregate 20 mm nominal size) over 75mm thick bed of dry brick ballast 40 mm nominal size, well rammed and consolidated and grouted with fine sand, including necessary excavation, levelling & dressing & finishing the top smooth.
Code | Description | Unit | Qty | Rate | Total
Detail of cost for 10 sqm
MATERIAL
0287 | Brick Aggregate (Single size) : 40 mm nominal size | cum | 0.75 | 750 | 562.5
2260 | Carriage of Brick aggregate | cum | 0.75 | 112.79 | 84.59
0983 | Fine sand (zone IV) | cum | 0.06 | 760 | 45.6
2261 | Carriage of Fine sand (1 part badarpur sand : 2 parts jamuna sand) | cum | 0.06 | 103.77 | 6.23
Dressing the gound including cutting and filling upto 15cm
0114 | Beldar | Day | 0.16 | 368 | 58.88
0115 | Coolie | Day | 0.11 | 368 | 40.48
MATERIAL
Cement concrete 1:3:6 Qty. of cement concrete 1:3:6 on 10 sqm. area = 0.5cum.
0295 | Stone Aggregate (Single size) : 20 mm nominal size | cum | 0.35 | 1300 | 455
0297 | Stone Aggregate (Single size) : 10 mm nominal size | cum | 0.12 | 1300 | 156
2202 | Carriage of Stone aggregate below 40 mm nominal size | cum | 0.47 | 103.77 | 48.77
0982 | Coarse sand (zone III) | cum | 0.23 | 1200 | 276
2203 | Carriage of Coarse sand | cum | 0.23 | 103.77 | 23.87
0367 | Portland Cement (OPC-43 grade) | tonne | 0.11 | 5700 | 627
2209 | Carriage of Cement | tonne | 0.11 | 92.24 | 10.15
Labour (for C.C 1:3:6)
0114 | Beldar | Day | 1 | 368 | 368
0123 | Mason (brick layer) 1st class | Day | 0.05 | 487 | 24.35
0101 | Bhisti | Day | 0.33 | 407 | 134.31
9999 | Hire and runing charges of mechanical mixer | L.S. | 13.39 | 1.73 | 23.16
9999 | Sundries | L.S. | 6.76 | 1.73 | 11.69
LABOUR
0155 | Mason (average) | Day | 0.27 | 467 | 126.09
0114 | Beldar | Day | 1.08 | 368 | 397.44
0115 | Coolie | Day | 1.08 | 368 | 397.44
| TOTAL |  |  |  | 3877.55
| Add 1 % for water charges |  |  |  | 38.78
| TOTAL |  |  |  | 3916.33
| Add 15 % for contractor's profit and overheads |  |  |  | 587.45
| Cost of 10.00 sqm |  |  |  | 4503.78
| Cost of 1.00 sqm |  |  |  | 450.38
| Say |  |  |  | 450.4
4.18 | Extra for addition of synthetic Polyester triangular fibre of length 12mm, effective diameter 10-40 microns and specific gravity of 1.34 to 1.40 in cement concrete/RCC/Flooring/water retaining structures by using 125gms of synthetic Polyester triangular fibre for 50 Kg cement used as per directions of Engineer-in-Charge.
Code | Description | Unit | Qty | Rate | Total
Detail of cost for per bag of 50 kg of cement used in concrete
MATERIAL
8732 | Synthetic ployster triangular fibre of length 12 mm, effective diameter 10-40 microns and specific gravity of 1.34 to 1.40 | kg | 0.125 | 365 | 45.63
| TOTAL |  |  |  | 45.63
| Add 1 % for water charges |  |  |  | 0.46
| TOTAL |  |  |  | 46.09
| Add 15 % for contractor's profit and overheads |  |  |  | 6.91
| Cost per bag of cement |  |  |  | 53
| Say |  |  |  | 53
4.19 | Providing and laying in position ready mixed plain cement concrete, using fly ash and cement content as per approved design mix and manufactured in fully automatic batching plant and transported to site of work in transit mixer for all leads, having continuous agitated mixer, manufactured as per mix design of specified grade for plain cement concrete work, including pumping of R.M.C. from transit mixer to site of laying and curing, excluding the cost of centering, shuttering and finishing, including cost of curing, admixtures in recommended proportions as per IS : 9103 to accelerate/ retard setting of concrete, improve workability without impairing strength and durability as per direction of the Engineer-in-charge.sand and aggregate derived from natural sources. Note : (1) Excess/less cement used than specified in this item is payable/ recoverable separately. (2) Fly ash conforming to grade I of IS 3812 (Part-1) only be used as part replacement of OPC as per IS : 456. Uniform blending with cement is to be ensured in accordance with clauses 5.2 and 5.2.1 of IS: 456 -2000 in the items of BMC and RMC."
4.19.1 | All works upto plinth level:
4.19.1.1 | M-15 grade plain cement concrete (cement content considered @ 240 kg/cum)
Code | Description | Unit | Qty | Rate | Total
Details of cost for 1.00 cum
MATERIAL
0293 | Stone Aggregate (Single size) : 40 mm nominal size | cum | 0.65 | 1250 | 812.5
(0.70 - 7.5% for voids i.e. 0.05 = 0.65 cum)
0295 | Stone Aggregate (Single size) : 20 mm nominal size | cum | 0.24 | 1300 | 312
2206 | Carriage of Stone aggregate 40 mm nominal size and above | cum | 0.65 | 112.79 | 73.31
2202 | Carriage of Stone aggregate below 40 mm nominal size | cum | 0.24 | 103.77 | 24.9
0982 | Coarse sand (zone III) | cum | 0.37 | 1200 | 444
2203 | Carriage of Coarse sand | cum | 0.37 | 103.77 | 38.39
1980 | Flyash | cum | 0.21 | 8 | 1.68
2262 | Carriage of Flyash | cum | 0.21 | 103.77 | 21.79
0367 | Portland Cement (OPC-43 grade) | tonne | 0.24 | 5700 | 1368
2209 | Carriage of Cement | tonne | 0.24 | 92.24 | 22.14
7318 | Plasticizer / super plasticizer | kilogram | 1.2 | 38 | 45.6
Production cost, pumping to respective floors and laying in position
0004 | Production cost of concrete by batch mix plant. | cum | 1 | 400 | 400
0029 | Carriage of concrete by transit mixer. | km/cum | 10 | 23 | 230
0009 | Pumping charges of concrete including Hire charges of pump, piping work & accessories etc. | cum | 1 | 200 | 200
Labour for pouring, consolidating & curing
0155 | Mason (average) | Day | 0.17 | 467 | 79.39
0114 | Beldar | Day | 2 | 368 | 736
0101 | Bhisti | Day | 0.9 | 407 | 366.3
0012 | Vibrator (Needle type 40 mm) | Day | 0.07 | 350 | 24.5
9999 | Sundries | L.S. | 13 | 1.73 | 22.49
| Total |  |  |  | 5222.99
| Add 1 % for water charges |  |  |  | 52.23
| Total |  |  |  | 5275.22
| Add 15 % for contractor's profit and overheads |  |  |  | 791.28
| Cost per 1.00 cum |  |  |  | 6066.5
| Say |  |  |  | 6066.5
4.19 | Providing and laying in position ready mixed plain cement concrete, using fly ash and cement content as per approved design mix and manufactured in fully automatic batching plant and transported to site of work in transit mixer for all leads, having continuous agitated mixer, manufactured as per mix design of specified grade for plain cement concrete work, including pumping of R.M.C. from transit mixer to site of laying and curing, excluding the cost of centering, shuttering and finishing, including cost of curing, admixtures in recommended proportions as per IS : 9103 to accelerate/ retard setting of concrete, improve workability without impairing strength and durability as per direction of the Engineer-in-charge.sand and aggregate derived from natural sources. Note : (1) Excess/less cement used than specified in this item is payable/ recoverable separately. (2) Fly ash conforming to grade I of IS 3812 (Part-1) only be used as part replacement of OPC as per IS : 456. Uniform blending with cement is to be ensured in accordance with clauses 5.2 and 5.2.1 of IS: 456 -2000 in the items of BMC and RMC."
4.19.1 | All works upto plinth level:
4.19.1.2 | M-10 grade plain cement concrete (cement content considered @ 220 kg/cum)
Code | Description | Unit | Qty | Rate | Total
Details of cost for 1.00 cum
MATERIAL
0293 | Stone Aggregate (Single size) : 40 mm nominal size | cum | 0.65 | 1250 | 812.5
(0.70 - 7.5% for voids i.e. 0.05 = 0.65 cum)
0295 | Stone Aggregate (Single size) : 20 mm nominal size | cum | 0.24 | 1300 | 312
2206 | Carriage of Stone aggregate 40 mm nominal size and above | cum | 0.65 | 112.79 | 73.31
2202 | Carriage of Stone aggregate below 40 mm nominal size | cum | 0.24 | 103.77 | 24.9
0982 | Coarse sand (zone III) | cum | 0.37 | 1200 | 444
2203 | Carriage of Coarse sand | cum | 0.37 | 103.77 | 38.39
1980 | Flyash | cum | 0.21 | 8 | 1.68
2262 | Carriage of Flyash | cum | 0.21 | 103.77 | 21.79
0367 | Portland Cement (OPC-43 grade) | tonne | 0.22 | 5700 | 1254
2209 | Carriage of Cement | tonne | 0.22 | 92.24 | 20.29
7318 | Plasticizer / super plasticizer | kilogram | 1.1 | 38 | 41.8
Production cost, pumping to respective floors and laying in position
0004 | Production cost of concrete by batch mix plant. | cum | 1 | 400 | 400
0029 | Carriage of concrete by transit mixer. | km/cum | 10 | 23 | 230
0009 | Pumping charges of concrete including Hire charges of pump, piping work & accessories etc. | cum | 1 | 200 | 200
Labour for pouring, consolidating & curing
0155 | Mason (average) | Day | 0.17 | 467 | 79.39
0114 | Beldar | Day | 2 | 368 | 736
0101 | Bhisti | Day | 0.9 | 407 | 366.3
0012 | Vibrator (Needle type 40 mm) | Day | 0.07 | 350 | 24.5
9999 | Sundries | L.S. | 13 | 1.73 | 22.49
| Total |  |  |  | 5103.34
| Add 1 % for water charges |  |  |  | 51.03
| Total |  |  |  | 5154.37
| Add 15 % for contractor's profit and overheads |  |  |  | 773.16
| Cost per 1.00 cum |  |  |  | 5927.53
| Say |  |  |  | 5927.55
4.19 | Providing and laying in position ready mixed plain cement concrete, using fly ash and cement content as per approved design mix and manufactured in fully automatic batching plant and transported to site of work in transit mixer for all leads, having continuous agitated mixer, manufactured as per mix design of specified grade for plain cement concrete work, including pumping of R.M.C. from transit mixer to site of laying and curing, excluding the cost of centering, shuttering and finishing, including cost of curing, admixtures in recommended proportions as per IS : 9103 to accelerate/ retard setting of concrete, improve workability without impairing strength and durability as per direction of the Engineer-in-charge.sand and aggregate derived from natural sources. Note : (1) Excess/less cement used than specified in this item is payable/ recoverable separately. (2) Fly ash conforming to grade I of IS 3812 (Part-1) only be used as part replacement of OPC as per IS : 456. Uniform blending with cement is to be ensured in accordance with clauses 5.2 and 5.2.1 of IS: 456 -2000 in the items of BMC and RMC."
4.19.2 | All works above plinth and upto floor V level:
4.19.2.1 | M-15 grade plain cement concrete (cement content considered @ 240 kg. /cum)
Code | Description | Unit | Qty | Rate | Total
Details of cost for 1.00 cum
MATERIAL
0293 | Stone Aggregate (Single size) : 40 mm nominal size | cum | 0.65 | 1250 | 812.5
(0.70 - 7.5% for voids i.e. 0.05 = 0.65 cum)
0295 | Stone Aggregate (Single size) : 20 mm nominal size | cum | 0.24 | 1300 | 312
2206 | Carriage of Stone aggregate 40 mm nominal size and above | cum | 0.65 | 112.79 | 73.31
2202 | Carriage of Stone aggregate below 40 mm nominal size | cum | 0.24 | 103.77 | 24.9
0982 | Coarse sand (zone III) | cum | 0.37 | 1200 | 444
2203 | Carriage of Coarse sand | cum | 0.37 | 103.77 | 38.39
1980 | Flyash | cum | 0.21 | 8 | 1.68
2262 | Carriage of Flyash | cum | 0.21 | 103.77 | 21.79
0367 | Portland Cement (OPC-43 grade) | tonne | 0.24 | 5700 | 1368
2209 | Carriage of Cement | tonne | 0.24 | 92.24 | 22.14
7318 | Plasticizer / super plasticizer | kilogram | 1.2 | 38 | 45.6
Production cost, pumping to respective floors and laying in position
0004 | Production cost of concrete by batch mix plant. | cum | 1 | 400 | 400
0029 | Carriage of concrete by transit mixer. | km/cum | 10 | 23 | 230
Labour for pouring, consolidating & curing
0155 | Mason (average) | Day | 0.17 | 467 | 79.39
0114 | Beldar | Day | 2 | 368 | 736
0101 | Bhisti | Day | 0.9 | 407 | 366.3
0012 | Vibrator (Needle type 40 mm) | Day | 0.07 | 350 | 24.5
9999 | Sundries | L.S. | 13 | 1.73 | 22.49
(Extra labour for lifting material upto floor V level = 0.75 x 2.5 = 1.88)
0115 | Coolie | Day | 1.88 | 368 | 691.84
| Total |  |  |  | 5714.83
| Add 1 % for water charges |  |  |  | 57.15
| Total |  |  |  | 5771.98
| Add 15 % for contractor's profit and overheads |  |  |  | 865.8
| Cost per 1.00 cum |  |  |  | 6637.78
| Say |  |  |  | 6637.8
4.19 | Providing and laying in position ready mixed plain cement concrete, using fly ash and cement content as per approved design mix and manufactured in fully automatic batching plant and transported to site of work in transit mixer for all leads, having continuous agitated mixer, manufactured as per mix design of specified grade for plain cement concrete work, including pumping of R.M.C. from transit mixer to site of laying and curing, excluding the cost of centering, shuttering and finishing, including cost of curing, admixtures in recommended proportions as per IS : 9103 to accelerate/ retard setting of concrete, improve workability without impairing strength and durability as per direction of the Engineer-in-charge.sand and aggregate derived from natural sources. Note : (1) Excess/less cement used than specified in this item is payable/ recoverable separately. (2) Fly ash conforming to grade I of IS 3812 (Part-1) only be used as part replacement of OPC as per IS : 456. Uniform blending with cement is to be ensured in accordance with clauses 5.2 and 5.2.1 of IS: 456 -2000 in the items of BMC and RMC."
4.19.2 | All works above plinth and upto floor V level:
4.19.2.2 | M-10 grade plain cement concrete (cement content considered @ 220 kg/cum)
Code | Description | Unit | Qty | Rate | Total
Details of cost for 1.00 cum
MATERIAL
0293 | Stone Aggregate (Single size) : 40 mm nominal size | cum | 0.65 | 1250 | 812.5
(0.70 - 7.5% for voids i.e. 0.05 = 0.65 cum)
0295 | Stone Aggregate (Single size) : 20 mm nominal size | cum | 0.24 | 1300 | 312
2206 | Carriage of Stone aggregate 40 mm nominal size and above | cum | 0.65 | 112.79 | 73.31
2202 | Carriage of Stone aggregate below 40 mm nominal size | cum | 0.24 | 103.77 | 24.9
0982 | Coarse sand (zone III) | cum | 0.37 | 1200 | 444
2203 | Carriage of Coarse sand | cum | 0.37 | 103.77 | 38.39
1980 | Flyash | cum | 0.21 | 8 | 1.68
2262 | Carriage of Flyash | cum | 0.21 | 103.77 | 21.79
0367 | Portland Cement (OPC-43 grade) | tonne | 0.22 | 5700 | 1254
2209 | Carriage of Cement | tonne | 0.22 | 92.24 | 20.29
7318 | Plasticizer / super plasticizer | kilogram | 1.1 | 38 | 41.8
Production cost, pumping to respective floors and laying in position
0004 | Production cost of concrete by batch mix plant. | cum | 1 | 400 | 400
0029 | Carriage of concrete by transit mixer. | km/cum | 10 | 23 | 230
Labour for pouring, consolidating & curing
0155 | Mason (average) | Day | 0.17 | 467 | 79.39
0114 | Beldar | Day | 2 | 368 | 736
0101 | Bhisti | Day | 0.9 | 407 | 366.3
0012 | Vibrator (Needle type 40 mm) | Day | 0.07 | 350 | 24.5
9999 | Sundries | L.S. | 13 | 1.73 | 22.49
(Extra labour for lifting material upto floor V level = 0.75 x 2.5 = 1.88)
0115 | Coolie | Day | 1.88 | 368 | 691.84
| Total |  |  |  | 5595.18
| Add 1 % for water charges |  |  |  | 55.95
| Total |  |  |  | 5651.13
| Add 15 % for contractor's profit and overheads |  |  |  | 847.67
| Cost per 1.00 cum |  |  |  | 6498.8
| Say |  |  |  | 6498.8
4.20 | Providing and laying in position ready mixed plain cement concrete, with cement content as per approved design mix and manufactured in fully automatic batching plant and transported to site of work in transit mixer for all leads, having continuous agitated mixer, manufactured as per mix design of specified grade for plain cement concrete work, including pumping of R.M.C. from transit mixer to site of laying and curing, excluding the cost of centering, shuttering and finishing, including cost of curing, admixtures in recommended proportions as per IS : 9103 to accelerate/ retard setting of concrete, improve workability without impairing strength and durability as per direction of the Engineer-in-charge.” Note : Excess/less cement used than specified in this item is payable/ recoverable separately.
4.20.1 | All works upto plinth level :
4.20.1.1 | M-15 grade plain cement concrete (cement content considered @ 240 kg/cum)
Code | Description | Unit | Qty | Rate | Total
Details of cost for 1.00 cum
MATERIAL
0293 | Stone Aggregate (Single size) : 40 mm nominal size | cum | 0.65 | 1250 | 812.5
(0.70 - 7.5% for voids i.e. 0.05 = 0.65 cum)
0295 | Stone Aggregate (Single size) : 20 mm nominal size | cum | 0.24 | 1300 | 312
2206 | Carriage of Stone aggregate 40 mm nominal size and above | cum | 0.65 | 112.79 | 73.31
2202 | Carriage of Stone aggregate below 40 mm nominal size | cum | 0.24 | 103.77 | 24.9
0982 | Coarse sand (zone III) | cum | 0.47 | 1200 | 564
2203 | Carriage of Coarse sand | cum | 0.47 | 103.77 | 48.77
0367 | Portland Cement (OPC-43 grade) | tonne | 0.24 | 5700 | 1368
2209 | Carriage of Cement | tonne | 0.24 | 92.24 | 22.14
7318 | Plasticizer / super plasticizer | kilogram | 1.2 | 38 | 45.6
Production cost, pumping to respective floors and laying in position
0004 | Production cost of concrete by batch mix plant. | cum | 1 | 400 | 400
0029 | Carriage of concrete by transit mixer. | km/cum | 10 | 23 | 230
0009 | Pumping charges of concrete including Hire charges of pump, piping work & accessories etc. | cum | 1 | 200 | 200
Labour for pouring, consolidating & curing
0155 | Mason (average) | Day | 0.17 | 467 | 79.39
0114 | Beldar | Day | 2 | 368 | 736
0101 | Bhisti | Day | 0.9 | 407 | 366.3
0012 | Vibrator (Needle type 40 mm) | Day | 0.07 | 350 | 24.5
9999 | Sundries | L.S. | 13 | 1.73 | 22.49
| Total |  |  |  | 5329.9
| Add 1 % for water charges |  |  |  | 53.3
| Total |  |  |  | 5383.2
| Add 15 % for contractor's profit and overheads |  |  |  | 807.48
| Cost per 1.00 cum |  |  |  | 6190.68
| Say |  |  |  | 6190.7
4.20 | Providing and laying in position ready mixed plain cement concrete, with cement content as per approved design mix and manufactured in fully automatic batching plant and transported to site of work in transit mixer for all leads, having continuous agitated mixer, manufactured as per mix design of specified grade for plain cement concrete work, including pumping of R.M.C. from transit mixer to site of laying and curing, excluding the cost of centering, shuttering and finishing, including cost of curing, admixtures in recommended proportions as per IS : 9103 to accelerate/ retard setting of concrete, improve workability without impairing strength and durability as per direction of the Engineer-in-charge.” Note : Excess/less cement used than specified in this item is payable/ recoverable separately.
4.20.1 | All works upto plinth level :
4.20.1.2 | M-10 grade plain cement concrete (cement content considered @ 220 kg/cum)
Code | Description | Unit | Qty | Rate | Total
Details of cost for 1.00 cum
MATERIAL
0293 | Stone Aggregate (Single size) : 40 mm nominal size | cum | 0.65 | 1250 | 812.5
(0.70 - 7.5% for voids i.e. 0.05 = 0.65 cum)
0295 | Stone Aggregate (Single size) : 20 mm nominal size | cum | 0.24 | 1300 | 312
2206 | Carriage of Stone aggregate 40 mm nominal size and above | cum | 0.65 | 112.79 | 73.31
2202 | Carriage of Stone aggregate below 40 mm nominal size | cum | 0.24 | 103.77 | 24.9
0982 | Coarse sand (zone III) | cum | 0.47 | 1200 | 564
2203 | Carriage of Coarse sand | cum | 0.47 | 103.77 | 48.77
0367 | Portland Cement (OPC-43 grade) | tonne | 0.22 | 5700 | 1254
2209 | Carriage of Cement | tonne | 0.22 | 92.24 | 20.29
7318 | Plasticizer / super plasticizer | kilogram | 1.1 | 38 | 41.8
Production cost, pumping to respective floors and laying in position
0004 | Production cost of concrete by batch mix plant. | cum | 1 | 400 | 400
0029 | Carriage of concrete by transit mixer. | km/cum | 10 | 23 | 230
0009 | Pumping charges of concrete including Hire charges of pump, piping work & accessories etc. | cum | 1 | 200 | 200
Labour for pouring, consolidating & curing
0155 | Mason (average) | Day | 0.17 | 467 | 79.39
0114 | Beldar | Day | 2 | 368 | 736
0101 | Bhisti | Day | 0.9 | 407 | 366.3
0012 | Vibrator (Needle type 40 mm) | Day | 0.07 | 350 | 24.5
9999 | Sundries | L.S. | 13 | 1.73 | 22.49
| Total |  |  |  | 5210.25
| Add 1 % for water charges |  |  |  | 52.1
| Total |  |  |  | 5262.35
| Add 15 % for contractor's profit and overheads |  |  |  | 789.35
| Cost per 1.00 cum |  |  |  | 6051.7
| Say |  |  |  | 6051.7
4.20 | Providing and laying in position ready mixed plain cement concrete, with cement content as per approved design mix and manufactured in fully automatic batching plant and transported to site of work in transit mixer for all leads, having continuous agitated mixer, manufactured as per mix design of specified grade for plain cement concrete work, including pumping of R.M.C. from transit mixer to site of laying and curing, excluding the cost of centering, shuttering and finishing, including cost of curing, admixtures in recommended proportions as per IS : 9103 to accelerate/ retard setting of concrete, improve workability without impairing strength and durability as per direction of the Engineer-in-charge.” Note : Excess/less cement used than specified in this item is payable/ recoverable separately.
4.20.2 | All works above plinth and upto floor V level :
4.20.2.1 | M-15 grade plain cement concrete. (cement content considered @ 240 kg. /cum)
Code | Description | Unit | Qty | Rate | Total
Details of cost for 1.00 cum
MATERIAL
0293 | Stone Aggregate (Single size) : 40 mm nominal size | cum | 0.65 | 1250 | 812.5
(0.70 - 7.5% for voids i.e. 0.05 = 0.65 cum)
0295 | Stone Aggregate (Single size) : 20 mm nominal size | cum | 0.24 | 1300 | 312
2206 | Carriage of Stone aggregate 40 mm nominal size and above | cum | 0.65 | 112.79 | 73.31
2202 | Carriage of Stone aggregate below 40 mm nominal size | cum | 0.24 | 103.77 | 24.9
0982 | Coarse sand (zone III) | cum | 0.47 | 1200 | 564
2203 | Carriage of Coarse sand | cum | 0.47 | 103.77 | 48.77
0367 | Portland Cement (OPC-43 grade) | tonne | 0.24 | 5700 | 1368
2209 | Carriage of Cement | tonne | 0.24 | 92.24 | 22.14
7318 | Plasticizer / super plasticizer | kilogram | 1.2 | 38 | 45.6
Production cost, pumping to respective floors and laying in position
0004 | Production cost of concrete by batch mix plant. | cum | 1 | 400 | 400
0029 | Carriage of concrete by transit mixer. | km/cum | 10 | 23 | 230
Labour for pouring, consolidating & curing
0155 | Mason (average) | Day | 0.17 | 467 | 79.39
0114 | Beldar | Day | 2 | 368 | 736
0101 | Bhisti | Day | 0.9 | 407 | 366.3
0012 | Vibrator (Needle type 40 mm) | Day | 0.07 | 350 | 24.5
9999 | Sundries | L.S. | 13 | 1.73 | 22.49
(Extra labour for lifting material upto floor V level = 0.75 x 2.5 = 1.88)
0115 | Coolie | Day | 1.88 | 368 | 691.84
| Total |  |  |  | 5821.74
| Add 1 % for water charges |  |  |  | 58.22
| Total |  |  |  | 5879.96
| Add 15 % for contractor's profit and overheads |  |  |  | 881.99
| Cost per 1.00 cum |  |  |  | 6761.95
| Say |  |  |  | 6761.95
4.20 | Providing and laying in position ready mixed plain cement concrete, with cement content as per approved design mix and manufactured in fully automatic batching plant and transported to site of work in transit mixer for all leads, having continuous agitated mixer, manufactured as per mix design of specified grade for plain cement concrete work, including pumping of R.M.C. from transit mixer to site of laying and curing, excluding the cost of centering, shuttering and finishing, including cost of curing, admixtures in recommended proportions as per IS : 9103 to accelerate/ retard setting of concrete, improve workability without impairing strength and durability as per direction of the Engineer-in-charge.” Note : Excess/less cement used than specified in this item is payable/ recoverable separately.
4.20.2 | All works above plinth and upto floor V level :
4.20.2.2 | M-10 grade plain cement concrete (cement content considered @ 220 kg/cum)
Code | Description | Unit | Qty | Rate | Total
Details of cost for 1.00 cum
MATERIAL
0293 | Stone Aggregate (Single size) : 40 mm nominal size | cum | 0.65 | 1250 | 812.5
(0.70 - 7.5% for voids i.e. 0.05 = 0.65 cum)
0295 | Stone Aggregate (Single size) : 20 mm nominal size | cum | 0.24 | 1300 | 312
2206 | Carriage of Stone aggregate 40 mm nominal size and above | cum | 0.65 | 112.79 | 73.31
2202 | Carriage of Stone aggregate below 40 mm nominal size | cum | 0.24 | 103.77 | 24.9
0982 | Coarse sand (zone III) | cum | 0.47 | 1200 | 564
2203 | Carriage of Coarse sand | cum | 0.47 | 103.77 | 48.77
0367 | Portland Cement (OPC-43 grade) | tonne | 0.22 | 5700 | 1254
2209 | Carriage of Cement | tonne | 0.22 | 92.24 | 20.29
7318 | Plasticizer / super plasticizer | kilogram | 1.1 | 38 | 41.8
Production cost, pumping to respective floors and laying in position
0004 | Production cost of concrete by batch mix plant. | cum | 1 | 400 | 400
0029 | Carriage of concrete by transit mixer. | km/cum | 10 | 23 | 230
Labour for pouring, consolidating & curing
0155 | Mason (average) | Day | 0.17 | 467 | 79.39
0114 | Beldar | Day | 2 | 368 | 736
0101 | Bhisti | Day | 0.9 | 407 | 366.3
0012 | Vibrator (Needle type 40 mm) | Day | 0.07 | 350 | 24.5
9999 | Sundries | L.S. | 13 | 1.73 | 22.49
(Extra labour for lifting material upto floor V level = 0.75 x 2.5 = 1.88)
0115 | Coolie | Day | 1.88 | 368 | 691.84
| Total |  |  |  | 5702.09
| Add 1 % for water charges |  |  |  | 57.02
| Total |  |  |  | 5759.11
| Add 15 % for contractor's profit and overheads |  |  |  | 863.87
| Cost per 1.00 cum |  |  |  | 6622.98
| Say |  |  |  | 6623
5.1 | Providing and laying in position specified grade of reinforced cement concrete, excluding the cost of centering, shuttering, finishing and reinforcement - All work up to plinth level :
5.1.2 | 1:1.5:3 (1 cement : 1.5 coarse sand (zone-III): 3 graded stone aggregate 20 mm nominal size).
Code | Description | Unit | Qty | Rate | Total
Details of cost for 1 cum.
MATERIAL
0295 | Stone Aggregate (Single size) : 20 mm nominal size | cum | 0.57 | 1300 | 741
0297 | Stone Aggregate (Single size) : 10 mm nominal size | cum | 0.28 | 1300 | 364
2202 | Carriage of Stone aggregate below 40 mm nominal size | cum | 0.85 | 103.77 | 88.2
0982 | Coarse sand (zone III) | cum | 0.425 | 1200 | 510
2203 | Carriage of Coarse sand | cum | 0.425 | 103.77 | 44.1
0367 | Portland Cement (OPC-43 grade) | tonne | 0.4 | 5700 | 2280
(0.2833 cum)
2209 | Carriage of Cement | tonne | 0.4 | 92.24 | 36.9
LABOUR
0155 | Mason (average) | Day | 0.17 | 467 | 79.39
0114 | Beldar | Day | 2 | 368 | 736
0101 | Bhisti | Day | 0.9 | 407 | 366.3
0002 | Hire charges of Concrete Mixer 0.25 to 0.40 cum with hooper | Day | 0.07 | 800 | 56
0012 | Vibrator (Needle type 40 mm) | Day | 0.07 | 350 | 24.5
9999 | Sundries | L.S. | 14.3 | 1.73 | 24.74
| TOTAL |  |  |  | 5351.13
| Add 1 % for water charges |  |  |  | 53.51
| TOTAL |  |  |  | 5404.64
| Add 15 % for contractor's profit and overheads |  |  |  | 810.7
| Cost of 1 cum. |  |  |  | 6215.34
| Say |  |  |  | 6215.35
5.1 | Providing and laying in position specified grade of reinforced cement concrete, excluding the cost of centering, shuttering, finishing and reinforcement - All work up to plinth level :
5.1.3 | 1:2:4 (1 cement : 2 coarse sand : 4 graded stone aggregate 20 mm nominal size).
Code | Description | Unit | Qty | Rate | Total
Details of cost for 1 cum.
MATERIAL
0295 | Stone Aggregate (Single size) : 20 mm nominal size | cum | 0.67 | 1300 | 871
0297 | Stone Aggregate (Single size) : 10 mm nominal size | cum | 0.22 | 1300 | 286
2202 | Carriage of Stone aggregate below 40 mm nominal size | cum | 0.89 | 103.77 | 92.36
0982 | Coarse sand (zone III) | cum | 0.445 | 1200 | 534
2203 | Carriage of Coarse sand | cum | 0.445 | 103.77 | 46.18
0367 | Portland Cement (OPC-43 grade) | tonne | 0.32 | 5700 | 1824
(0.2225 cum)
2209 | Carriage of Cement | tonne | 0.32 | 92.24 | 29.52
LABOUR
0155 | Mason (average) | Day | 0.17 | 467 | 79.39
0114 | Beldar | Day | 2 | 368 | 736
0101 | Bhisti | Day | 0.9 | 407 | 366.3
0002 | Hire charges of Concrete Mixer 0.25 to 0.40 cum with hooper | Day | 0.07 | 800 | 56
0012 | Vibrator (Needle type 40 mm) | Day | 0.07 | 350 | 24.5
9999 | Sundries | L.S. | 14.3 | 1.73 | 24.74
| TOTAL |  |  |  | 4969.99
| Add 1 % for water charges |  |  |  | 49.7
| TOTAL |  |  |  | 5019.69
| Add 15 % for contractor's profit and overheads |  |  |  | 752.95
| Cost of 1 cum. |  |  |  | 5772.64
| Say |  |  |  | 5772.65
5.2 | Reinforced cement concrete work in walls (any thickness), including attached pilasters, buttresses, plinth and string courses, fillets, columns, pillars, piers, abutments, posts and struts etc. above plinth level up to floor five level, excluding cost of centering, shuttering, finishing and reinforcement :
5.2.2 | 1:1.5:3 (1 cement : 1.5 coarse sand(zone-III) : 3 graded stone aggregate 20 mm nominal size).
Code | Description | Unit | Qty | Rate | Total
Details of cost for 9.18 cum.
MATERIAL
0295 | Stone Aggregate (Single size) : 20 mm nominal size | cum | 5.2326 | 1300 | 6802.38
0297 | Stone Aggregate (Single size) : 10 mm nominal size | cum | 2.5704 | 1300 | 3341.52
2202 | Carriage of Stone aggregate below 40 mm nominal size | cum | 7.803 | 103.77 | 809.72
0982 | Coarse sand (zone III) | cum | 3.9015 | 1200 | 4681.8
2203 | Carriage of Coarse sand | cum | 3.9015 | 103.77 | 404.86
0367 | Portland Cement (OPC-43 grade) | tonne | 3.672 | 5700 | 20930.4
(0.2833 cum)
2209 | Carriage of Cement | tonne | 3.672 | 92.24 | 338.71
LABOUR
0114 | Beldar | Day | 11.29 | 368 | 4154.72
0115 | Coolie | Day | 7.53 | 368 | 2771.04
0101 | Bhisti | Day | 8.26 | 407 | 3361.82
0123 | Mason (brick layer) 1st class | Day | 0.92 | 487 | 448.04
0124 | Mason (brick layer) 2nd class | Day | 0.92 | 448 | 412.16
0002 | Hire charges of Concrete Mixer 0.25 to 0.40 cum with hooper | Day | 0.64 | 800 | 512
0012 | Vibrator (Needle type 40 mm) | Day | 0.64 | 350 | 224
9999 | Sundries | L.S. | 131.82 | 1.73 | 228.05
9999 | Scaffolding | L.S. | 420.03 | 1.73 | 726.65
Extra labour for lifting of material upto floor V level: 0.75x9.18x2.5
0115 | Coolie | Day | 17.2 | 368 | 6329.6
| TOTAL |  |  |  | 56477.47
| Add 1 % for water charges |  |  |  | 564.77
| TOTAL |  |  |  | 57042.24
| Add 15 % for contractor's profit and overheads |  |  |  | 8556.34
| Cost for 9.18 cum. |  |  |  | 65598.58
| Cost for 1 cum. |  |  |  | 7145.81
| Say |  |  |  | 7145.8
5.3 | Reinforced cement concrete work in beams, suspended floors, roofs having slope up to 15° landings, balconies, shelves, chajjas, lintels, bands, plain window sills, staircases and spiral stair cases above plinth level up to floor five level, excluding the cost of centering, shuttering, finishing and reinforcement, with 1:1.5:3 (1 cement : 1.5 coarse sand (zone-III) : 3 graded stone aggregate 20 mm nominal size).
Code | Description | Unit | Qty | Rate | Total
Details of cost for 1 cum.
MATERIAL
0295 | Stone Aggregate (Single size) : 20 mm nominal size | cum | 0.57 | 1300 | 741
0297 | Stone Aggregate (Single size) : 10 mm nominal size | cum | 0.28 | 1300 | 364
2202 | Carriage of Stone aggregate below 40 mm nominal size | cum | 0.85 | 103.77 | 88.2
0982 | Coarse sand (zone III) | cum | 0.425 | 1200 | 510
2203 | Carriage of Coarse sand | cum | 0.425 | 103.77 | 44.1
0367 | Portland Cement (OPC-43 grade) | tonne | 0.4 | 5700 | 2280
(0.2833 cum)
2209 | Carriage of Cement | tonne | 0.4 | 92.24 | 36.9
LABOUR
0155 | Mason (average) | Day | 0.24 | 467 | 112.08
0114 | Beldar | Day | 2.75 | 368 | 1012
0101 | Bhisti | Day | 0.9 | 407 | 366.3
0002 | Hire charges of Concrete Mixer 0.25 to 0.40 cum with hooper | Day | 0.08 | 800 | 64
0012 | Vibrator (Needle type 40 mm) | Day | 0.08 | 350 | 28
9999 | Sundries | L.S. | 14.3 | 1.73 | 24.74
Extra labour for lifting material upto floor V level: Coolie (2.5x0.75=1.88)
0115 | Coolie | Day | 1.88 | 368 | 691.84
| TOTAL |  |  |  | 6363.16
| Add 1 % for water charges |  |  |  | 63.63
| TOTAL |  |  |  | 6426.79
| Add 15 % for contractor's profit and overheads |  |  |  | 964.02
| Cost for 1 cum. |  |  |  | 7390.81
| Say |  |  |  | 7390.8
5.4 | Providing and laying up to floor five level reinforced cement concrete in kerbs, steps and the like excluding the cost of centering, shuttering, finishing and reinforcement with 1:1.5:3 (1 cement : 1.5 coarse sand (zone-III) : 3 graded stone aggregate 20 mm nominal size).
Code | Description | Unit | Qty | Rate | Total
MATERIAL
4.4.1 | Cement concrete 1:2:4 | cum | 1 | 5924.65 | 5924.65
(Rate as per item no 4.4.1 of SH:Concrete work)
LABOUR
Extra labour for laying CC in RCC work :
0114 | Beldar | Day | 0.1 | 368 | 36.8
0101 | Bhisti | Day | 0.2 | 407 | 81.4
0123 | Mason (brick layer) 1st class | Day | 0.04 | 487 | 19.48
0124 | Mason (brick layer) 2nd class | Day | 0.04 | 448 | 17.92
0128 | Mate | Day | 0.04 | 407 | 16.28
(Extra labour for lifting material upto floor V level : Coolie = 0.75 x 2.5 = 1.88)
0115 | Coolie | Day | 1.88 | 368 | 691.84
| TOTAL |  |  |  | 6788.37
| Add 1 % for water charges on all except (A) i.e. on (6788.37 - 5924.65) = 863.72 |  |  |  | 8.64
| TOTAL |  |  |  | 6797.01
| Add 15 % for contractor's profit and overheads on all except (A) i.e. on (6797.01 - 5924.65) = 872.36 |  |  |  | 130.85
| Cost for 1 cum. |  |  |  | 6927.86
| Say |  |  |  | 6927.85
5.5 | Reinforced cement concrete work in arches, archribs, domes, vaults, shells, folded plate and roofs having slope more than 15° up to floor five level, excluding the cost of centering, shuttering, finishing and reinforcement, with 1:1.5:3 (1 cement : 1.5 coarse sand (zone-III) : 3 graded stone aggregate 20 mm nominal size).
Code | Description | Unit | Qty | Rate | Total
Details of cost for 26.73cum for semicircular arch 6m clear span and 9m long and 30cm thick.
Cement concrete 1:2:4 = 1x0.50x3.14x6.30x9.00x0.30 = 26.73cum
MATERIAL
0295 | Stone Aggregate (Single size) : 20 mm nominal size | cum | 15.236 | 1300 | 19806.8
0297 | Stone Aggregate (Single size) : 10 mm nominal size | cum | 7.484 | 1300 | 9729.2
2202 | Carriage of Stone aggregate below 40 mm nominal size | cum | 22.703 | 103.77 | 2355.89
0982 | Coarse sand (zone III) | cum | 11.36 | 1200 | 13632
2203 | Carriage of Coarse sand | cum | 11.36 | 103.77 | 1178.83
0367 | Portland Cement (OPC-43 grade) | tonne | 10.692 | 5700 | 60944.4
(0.2833 cum)
2209 | Carriage of Cement | tonne | 10.692 | 92.24 | 986.23
LABOUR
0155 | Mason (average) | Day | 6.42 | 467 | 2998.14
0114 | Beldar | Day | 73.51 | 368 | 27051.68
0101 | Bhisti | Day | 24.06 | 407 | 9792.42
0002 | Hire charges of Concrete Mixer 0.25 to 0.40 cum with hooper | Day | 2.14 | 800 | 1712
0012 | Vibrator (Needle type 40 mm) | Day | 2.14 | 350 | 749
9999 | Sundries | L.S. | 401.89 | 1.73 | 695.27
Extra for laying CC over curved surfaces
0123 | Mason (brick layer) 1st class | Day | 5 | 487 | 2435
0124 | Mason (brick layer) 2nd class | Day | 5 | 448 | 2240
0101 | Bhisti | Day | 1.5 | 407 | 610.5
0115 | Coolie | Day | 4.5 | 368 | 1656
(Extra labour for lifting material upto floor V level : Coolie = 0.75 x 2.5 x 26.73 = 50.12)
0115 | Coolie | Day | 50.12 | 368 | 18444.16
| TOTAL |  |  |  | 177017.52
| Add 1 % for water charges |  |  |  | 1770.18
| TOTAL |  |  |  | 178787.7
| Add 15 % for contractor's profit and overheads |  |  |  | 26818.16
| Cost for 26.73 cum. |  |  |  | 205605.86
| Cost for 1 cum. |  |  |  | 7691.95
| Say |  |  |  | 7691.95
5.6 | Reinforced cement concrete work in chimneys, shafts, up to floor five level , excluding the cost of centering, shuttering, finishing and reinforcement with 1:1.5:3 (1 cement : 1.5 coarse sand (zone-III) : 3 graded stone aggregate 20 mm nominal size).
Code | Description | Unit | Qty | Rate | Total
Details of cost for 1 cum.
MATERIAL
RCC 1:1½:3 in chimneys & shafts
5.2.2 | Rate as per Item No.5.2.2 of SH:REINFORCED CEMENT CONCRETE | cum | 1 | 7145.8 | 7145.8
LABOUR
Extra labour involved for lifting materials
0115 | Coolie | Day | 0.26 | 368 | 95.68
| TOTAL |  |  |  | 7241.48
| Add 1 % for water charges on all except (A) i.e. on (7241.48 - 7145.80) = 95.68 |  |  |  | 0.96
| TOTAL |  |  |  | 7242.44
| Add 15 % for contractor's profit and overheads on all except (A) i.e. on (7242.44 - 7145.80) = 96.64 |  |  |  | 14.5
| Cost for 1 cum. |  |  |  | 7256.94
| Say |  |  |  | 7256.95
5.7 | Reinforced cement concrete work in well-steining, excluding the cost of centering, shuttering, finishing and reinforcement with 1:1.5:3 (1 cement : 1.5 coarse sand(zone-III) : 3 graded stone aggregate 20 mm nominal size).
Code | Description | Unit | Qty | Rate | Total
Details of cost for 1 cum.
MATERIAL
RCC 1:1½:3 in well steining
4.1.2 | Rate as per Item No.4.1.2 of SH:CONCRETE WORK | cum | 1 | 5924.65 | 5924.65
LABOUR
Extra labour involved :
0115 | Coolie | Day | 0.08 | 368 | 29.44
| TOTAL |  |  |  | 5954.09
| Add 1 % for water charges on all except (A) i.e. on (5954.09 - 5924.65) = 29.44 |  |  |  | 0.29
| TOTAL |  |  |  | 5954.38
| Add 15 % for contractor's profit and overheads on all except (A) i.e. on (5954.38 - 5924.65) = 29.73 |  |  |  | 4.46
| Cost for 1 cum. |  |  |  | 5958.84
| Say |  |  |  | 5958.85
5.8 | Reinforced cement concrete work in vertical and horizontal fins individually or forming box louvers, facias and eaves boards above plinth level up to floor five level, excluding the cost of centering, shuttering, finishing and reinforcement with 1:1½:3 (1 cement : 1½ coarse sand (zone-III) : 3 graded stone aggregate 20mm nominal size).
Code | Description | Unit | Qty | Rate | Total
Details of cost for 4 RCC Vertical fins 4m high and 1m center with 2 horizontal fins, all projecting 60cm from face of wall and 5cm thick = 0.66 cum.
Cement Concrete 1:1.5.3
4x4x0.60x0.05 = 0.48 cum.
2x3x0.06x0.05 = 0.18 cum.
Total = 0.66 cum.
MATERIAL
0295 | Stone Aggregate (Single size) : 20 mm nominal size | cum | 0.3762 | 1300 | 489.06
0297 | Stone Aggregate (Single size) : 10 mm nominal size | cum | 0.1848 | 1300 | 240.24
2202 | Carriage of Stone aggregate below 40 mm nominal size | cum | 0.561 | 103.77 | 58.22
0982 | Coarse sand (zone III) | cum | 0.2805 | 1200 | 336.6
2203 | Carriage of Coarse sand | cum | 0.2805 | 103.77 | 29.11
0367 | Portland Cement (OPC-43 grade) | tonne | 0.264 | 5700 | 1504.8
(0.2833 cum)
2209 | Carriage of Cement | tonne | 0.264 | 92.24 | 24.35
LABOUR
0114 | Beldar | Day | 0.79 | 368 | 290.72
0115 | Coolie | Day | 0.56 | 368 | 206.08
0101 | Bhisti | Day | 0.6 | 407 | 244.2
0123 | Mason (brick layer) 1st class | Day | 0.06 | 487 | 29.22
0124 | Mason (brick layer) 2nd class | Day | 0.06 | 448 | 26.88
9999 | Scafolding | L.S. | 30.16 | 1.73 | 52.18
9999 | Sundries | L.S. | 9.49 | 1.73 | 16.42
0002 | Hire charges of Concrete Mixer 0.25 to 0.40 cum with hooper | Day | 0.05 | 800 | 40
0012 | Vibrator (Needle type 40 mm) | Day | 0.05 | 350 | 17.5
0115 | Coolie | Day | 0.18 | 368 | 66.24
Extra for restricted working in fins
0123 | Mason (brick layer) 1st class | Day | 0.05 | 487 | 24.35
0124 | Mason (brick layer) 2nd class | Day | 0.05 | 448 | 22.4
0114 | Beldar | Day | 0.1 | 368 | 36.8
0101 | Bhisti | Day | 0.15 | 407 | 61.05
| TOTAL |  |  |  | 3816.42
| Add 1 % for water charges |  |  |  | 38.16
| TOTAL |  |  |  | 3854.58
| Add 15 % for contractor's profit and overheads |  |  |  | 578.19
| Cost for 0.66 cum. |  |  |  | 4432.77
| Cost for 1 cum. |  |  |  | 6716.32
| Say |  |  |  | 6716.3
5.9 | Centering and shuttering including strutting, propping etc. and removal of form for all heights :
5.9.1 | Foundations, footings, bases of columns, etc. for mass concrete
Code | Description | Unit | Qty | Rate | Total
Details of cost for footing size
2.7mx2.7mx1.00m
Contact area = 10.8 sqm.
MATERIAL
Assuming shuttering material will become unserviceable after use of 40 times
Adding for maintenance @ 10% of cost
Taking salvage value after full use of material @ 25% of cost
7319 | Wall form panel 1250x500 mm | each | 0.34 | 900 | 306
Qty taken for cost of using once = 16x0.85/40 = 0.34
7326 | Corner angle 45x45x5 mm 1.50 m long | each | 0.085 | 250 | 21.25
Qty taken for cost of using once = 4x0.85/40 = 0.085
7327 | 100 mm channel shoulder 2.5 m long | each | 0.17 | 950 | 161.5
Qty taken for cost of using once = 8x0.85/40= 0.17
7328 | Double clip (bridge clip) | each | 0.34 | 80 | 27.2
Qty taken for cost of using once = 16x0.85/40 = 0.34
7329 | Single clip | each | 0.17 | 62 | 10.54
Qty taken for cost of using once = 8x0.85/40 = 0.17
7330 | M.S. tube 40 mm dia | metre | 0.2295 | 225 | 51.64
Qty taken for cost of using once = 10.8x0.85/40 = 0.2295
9999 | Assembly nuts & bolts | L.S. | 22.1 | 1.73 | 38.23
Qty taken for cost using once = 1040x0.85/40 = 22.10
9977 | CARRIAGE | L.S. | 78 | 1.73 | 134.94
LABOUR
0116 | Fitter (grade 1) | Day | 0.75 | 487 | 365.25
0114 | Beldar | Day | 1.5 | 368 | 552
9999 | Shuttering oil | L.S. | 52 | 1.73 | 89.96
9999 | Sundries | L.S. | 26 | 1.73 | 44.98
| TOTAL |  |  |  | 1803.49
| Add 1 % for water charges |  |  |  | 18.03
| TOTAL |  |  |  | 1821.52
| Add 15 % for contractor's profit and overheads |  |  |  | 273.23
| Cost for 10.8 sqm. |  |  |  | 2094.75
| Cost per sqm. |  |  |  | 193.96
| Say |  |  |  | 193.95
5.9 | Centering and shuttering including strutting, propping etc. and removal of form for all heights :
5.9.2 | Walls (any thickness) including attached pilasters, butteresses, plinth and string courses etc.
Code | Description | Unit | Qty | Rate | Total
Details for 7.9m long and 1.00m high wall
Area of contact 2x7.9x1.0 = 15.8 sqm.
MATERIAL
Assuming shuttering material will become unserviceable after use of 40 times
Adding for maintenance @ 10% of cost
Taking salvage value after full use of material @ 25% of cost
7319 | Wall form panel 1250x500 mm | each | 0.51 | 900 | 459
2x3x2x2 = 24Nos.
Qty taken for cost of using once = 24x0.85/40 = 0.51
7327 | 100 mm channel shoulder 2.5 m long | each | 0.17 | 950 | 161.5
4x2 = 8
Qty taken for cost of using once = 8x0.85/40 = 0.17
7328 | Double clip (bridge clip) | each | 0.51 | 80 | 40.8
2x6x2 = 24
Qty taken for cost of using once = 24x0.85/40 = 0.51
7329 | Single clip | each | 0.255 | 62 | 15.81
2x3x2 = 12
Qty taken for cost of using once = 12x0.85/40 = 0.255
7330 | M.S. tube 40 mm dia | metre | 0.68 | 225 | 153
2x2x8m = 32m
Qty taken for cost of using once = 32x0.85/40 = 0.68
9999 | Nut & Bolts | L.S. | 27.62 | 1.73 | 47.78
Qty taken for cost using once = 1300x0.85/40 = 27.62
9977 | CARRIAGE | L.S. | 78 | 1.73 | 134.94
LABOUR
0116 | Fitter (grade 1) | Day | 3.5 | 487 | 1704.5
0114 | Beldar | Day | 6 | 368 | 2208
9999 | Shuttering oil | L.S. | 78 | 1.73 | 134.94
9999 | Sundries | L.S. | 52 | 1.73 | 89.96
| TOTAL |  |  |  | 5150.23
| Add 1 % for water charges |  |  |  | 51.5
| TOTAL |  |  |  | 5201.73
| Add 15 % for contractor's profit and overheads |  |  |  | 780.26
| Cost for 15.8 sqm. |  |  |  | 5981.99
| Cost per sqm. |  |  |  | 378.61
| Say |  |  |  | 378.6
5.9 | Centering and shuttering including strutting, propping etc. and removal of form for all heights :
5.9.3 | Suspended floors, roofs, landings, balconies and access platform
Code | Description | Unit | Qty | Rate | Total
Detail of cost for a room
4.50x3 = 13.50 sqm, height 3.5 m
MATERIAL
Adding for maintenance @ 10% of cost
Taking salvage value after full use of material @ 25% of cost
1. Plates (size 0.75 x 0.60)
Angle 40x40x5mm
2x0.75 = 1.50 m
2x0.60 = 1.20 m
= 2.70 m @ 3.00 kg/m = 8.1 kg
sheet 1.6 mm thick
0.75x0.60 = 0.45 sqm
0.45 sqm @ 12.55kg/sqm = 5.65kg
Weight of one plate = 13.75kg
Add for wastage @ 5% = 0.69 kg
Total = 14.44kg
Total weight of all plates = 5x6x14.44 = 433.2 kg.
Qty taken for cost using once = 433.2x0.85/40 = 9.2055 kg
10.1 | Rate as per item no.10.1 S.H. steel work | kg | 9.2055 | 58.5 | 538.52
7342 | Adjustable span ESO+SI (2.35-3.40) | each | 0.1063 | 1550 | 164.77
Qty taken for cost using once = 5x0.85/40 = 0.1063
7343 | Adjustable telescopic prop 3 m (2.02-3.75 m) | each | 0.1275 | 1000 | 127.5
Qty taken for cost using once = 6x0.85/40 = 0.1275
9999 | 4. Assembly nut & bolts etc. | L.S. | 22.1 | 1.73 | 38.23
Qty taken for cost using once = 1040x0.85/40 = 22.10
9977 | CARRIAGE | L.S. | 130 | 1.73 | 224.9
LABOUR
0116 | Fitter (grade 1) | Day | 3 | 487 | 1461
0114 | Beldar | Day | 6 | 368 | 2208
9999 | Shuttering oil | L.S. | 78 | 1.73 | 134.94
9999 | Sundries, paper tap etc. | L.S. | 49.7 | 1.73 | 85.98
| TOTAL |  |  |  | 4983.84
| Add 1 % for water charges on all except (A) i.e. on (4983.84 - 538.52) = 4445.32 |  |  |  | 44.45
| TOTAL |  |  |  | 5028.29
| Add 15 % for contractor's profit and overheads on all except (A) i.e. on (5028.29 - 538.52) = 4489.77 |  |  |  | 673.47
| Cost for 13.50 sqm. |  |  |  | 5701.76
| Cost per sqm. |  |  |  | 422.35
| Say |  |  |  | 422.35
5.9 | Centering and shuttering including strutting, propping etc. and removal of form for all heights :
5.9.4 | Shelves (Cast in situ)
Code | Description | Unit | Qty | Rate | Total
Detail of cost for a room
4.50x3 = 13.50 sqm, height 3.5 m
MATERIAL
Adding for maintenance @ 10% of cost
Taking salvage value after full use of material @ 25% of cost
1. Plates (size 0.75 x 0.60)
Angle 40x40x5mm
2x0.75 = 1.50 m
2x0.60 = 1.20 m
= 2.70 m @ 3.00 kg/m = 8.1 kg
sheet 1.6 mm thick
0.75x0.60 = 0.45 sqm
0.45 sqm @ 12.55kg/sqm = 5.65kg
Weight of one plate = 13.75kg
Add for wastage @ 5% = 0.69 kg
Total = 14.44kg
Total weight of all plates = 5x6x14.44 = 433.2 kg.
Qty taken for cost using once = 433.2x0.85/40 = 9.2055 kg
10.1 | Rate as per item no.10.1 S.H. steel work | kg | 9.2055 | 58.5 | 538.52
7342 | Adjustable span ESO+SI (2.35-3.40) | each | 0.1063 | 1550 | 164.77
Qty taken for cost using once = 5x0.85/40 = 0.1063
7343 | Adjustable telescopic prop 3 m (2.02-3.75 m) | each | 0.1275 | 1000 | 127.5
Qty taken for cost using once = 6x0.85/40 = 0.1275
9999 | 4. Assembly nut & bolts etc. | L.S. | 22.1 | 1.73 | 38.23
Qty taken for cost using once = 1040x0.85/40 = 22.10
9977 | CARRIAGE | L.S. | 130 | 1.73 | 224.9
LABOUR
0116 | Fitter (grade 1) | Day | 3 | 487 | 1461
0114 | Beldar | Day | 6 | 368 | 2208
9999 | Shuttering oil | L.S. | 78 | 1.73 | 134.94
9999 | Sundries, paper tap etc. | L.S. | 49.7 | 1.73 | 85.98
| TOTAL |  |  |  | 4983.84
| Add 1 % for water charges on all except (A) i.e. on (4983.84 - 538.52) = 4445.32 |  |  |  | 44.45
| TOTAL |  |  |  | 5028.29
| Add 15 % for contractor's profit and overheads on all except (A) i.e. on (5028.29 - 538.52) = 4489.77 |  |  |  | 673.47
| Cost for 13.50 sqm. |  |  |  | 5701.76
| Cost per sqm. |  |  |  | 422.35
| Say |  |  |  | 422.35
5.9 | Centering and shuttering including strutting, propping etc. and removal of form for all heights :
5.9.5 | Lintels, beams, plinth beams, girders, bressumers and cantilevers
Code | Description | Unit | Qty | Rate | Total
Consider a beam of 6 m clear span, 0.50 m deep 0.30 m wide and height 3.5 m from floor
Cubical contents
6.60x0.5x0.3 = 0.99 cum
1x1.30x6.00 = 7.80 sqm
MATERIAL
Assuming shuttering will become unserviceable after use of 40 times
Add maintenance charges @ 10% of cost of material
Less salvage value of material after full use @ 25% of cost of material
1. Steel plates for side and bottom (plate size 1.20 x 0.50m)
Angle 40x40x5mm
2x1.20 = 2.40 m
3x0.50 = 1.50 m
3.90 m @ 3.00 kg/m = 11.70 kg
sheet 1.6 mm thick
1.20m x 0.50 m = 0.60 sqm.
0.60 sqm @ 12.55 kg/sqm. = 7.53 kg.
Weight of one plate = 19.23 kg.
Add for wastage @ 5% = 0.96 kg.
Total = 20.19 kg.
Total weight of all plates
3x5x20.19 = 302.85 kg or 3.03 q
Qty taken for cost of using once = 302.85x0.85/40 = 6.4356 kg.
10.1 | Rate as per item no.10.1 S.H. steel work | kg | 6.4356 | 58.5 | 376.48
7343 | Adjustable telescopic prop 3 m (2.02-3.75 m) | each | 0.1275 | 1000 | 127.5
Qty taken for cost of using once = 6x0.85/40 = 0.1275 m
7344 | Beam clamp 300-380 mm (450-1070 mm) | each set | 0.1063 | 370 | 39.33
Qty taken for cost of using once = 5x0.85/40 = 0.1063 m
9999 | (iv) Assembly nut & bolts etc. | L.S. | 22.1 | 1.73 | 38.23
Qty taken for cost of using once = 1040x0.85/40 = 22.10
9977 | CARRIAGE | L.S. | 78 | 1.73 | 134.94
LABOUR
0116 | Fitter (grade 1) | Day | 1.25 | 487 | 608.75
0114 | Beldar | Day | 2.5 | 368 | 920
9999 | Shuttering oil | L.S. | 39 | 1.73 | 67.47
9999 | Sundries, paper tape etc. | L.S. | 24.61 | 1.73 | 42.58
| TOTAL |  |  |  | 2355.28
| Add 1 % for water charges on all except (A) i.e. on (2355.28 - 376.48) = 1978.80 |  |  |  | 19.79
| TOTAL |  |  |  | 2375.07
| Add 15 % for contractor's profit and overheads on all except (A) i.e. on (2375.07 - 376.48) = 1998.59 |  |  |  | 299.79
| Cost for 7.80 sqm. |  |  |  | 2674.86
| Cost per sqm. |  |  |  | 342.93
| Say |  |  |  | 342.95
5.9 | Centering and shuttering including strutting, propping etc. and removal of form for all heights :
5.9.6 | Columns, Pillars, Piers, Abutments, Posts and Struts
Code | Description | Unit | Qty | Rate | Total
Detail of cost for 4.5 sqm
Size of column 450x450mm and 2.5m high
Area of contact = 4x0.45x2.5 = 4.5 sqm.
MATERIAL
Assuming shuttering will become unserviceable after use of 40 times
Add maintenance charges @ 10% of cost of material
Less salvage value of material after full use @ 25% of cost of material
7331 | Wall form panel 1250x450 mm | each | 0.17 | 900 | 153
Qty taken for cost of using once = 8x0.85/40 = 0.17
7332 | Corner angle 45x45x5 m 2.50 m long | each | 0.085 | 265 | 22.53
Qty taken for cost of using once = 4x0.85/40 = 0.085
7333 | Column clamp 450x1070 m | each | 0.1063 | 1010 | 107.36
Qty taken for cost of using once = 5x0.85/40 = 0.1063
7334 | Prop 2 m ( 2-3.5m) | each | 0.085 | 665 | 56.53
Qty taken for cost of using once = 4x0.85/40 = 0.085
9999 | Assembly nut & bolt | L.S. | 27.62 | 1.73 | 47.78
Qty taken for cost of using once = 1300x0.85/40 = 27.62
9977 | CARRIAGE | L.S. | 52 | 1.73 | 89.96
LABOUR
0116 | Fitter (grade 1) | Day | 1 | 487 | 487
0114 | Beldar | Day | 2 | 368 | 736
9999 | Shuttering oil | L.S. | 39 | 1.73 | 67.47
9977 | CARRIAGE | L.S. | 26 | 1.73 | 44.98
| TOTAL |  |  |  | 1812.61
| Add 1 % for water charges |  |  |  | 18.13
| TOTAL |  |  |  | 1830.74
| Add 15 % for contractor's profit and overheads |  |  |  | 274.61
| Cost for 4.5 sqm. |  |  |  | 2105.35
| Cost per sqm. |  |  |  | 467.86
| Say |  |  |  | 467.85
5.9 | Centering and shuttering including strutting, propping etc. and removal of form for all heights :
5.9.7 | Stairs, (excluding landings) except spiral-staircases
Code | Description | Unit | Qty | Rate | Total
Details of cost for 5.79 sqm.
Details of staircase, 3.40m clear span including 1m landing.
MATERIAL
(i) Cost of plank 38mm (2nd class kail wood)
Waist 2.69x1.30 = 3.50sqm.
Side shuttering of steps and side of waist-Steps
= 8x1.30x1.15 = 1.56 sqm.
Face of landing
1x1.30x0.15 = 0.20 sqm.
Side of waist
2.69x0.13 = 0.35 sqm.
Side of steps-
8x0.50x0.30x0.15 = 0.18sqm.
Total = 5.79 sqm.
Wastage 5% = 0.29sqm.
Total = 6.08 sq.
Cubical content-
6.08x0.038 = 0.231 cum = 231 dm³
Qty taken for cost using once = 231/8= 28.875 cudm
1198 | Second class kail wood in planks | cudm | 28.875 | 260 | 750.75
(ii) Batten 100mm x 75mm
4x1.30x0.100x0.075=0.039 cum = 39 dm³
Qty taken for cost using once = 39/8 = 4.875 cudm
1197 | Second class kail wood in scantling | cudm | 4.875 | 260 | 126.75
2x4x0.80 = 6.40m
Qty taken for cost using once = 6.4/8 = 0.8 m
0302 | Safeda ballies 125 mm diameter | metre | 0.8 | 35 | 28
Planks = 0.231 cum.
Battens = 0.039 cum.
Ballies 6.4x3.142/4x(0.125)² = 0.079cum.
Total = 0.349 cum.
Qty taken for cost using once = 0.349/8 = 0.04363 cum
2204 | Carriage of Timber | cum | 0.04363 | 118.59 | 5.17
LABOUR
For assembling, erection, dismantling and cleaning
0112 | Carpenter 2nd class | Day | 1.75 | 448 | 784
0114 | Beldar | Day | 1 | 368 | 368
9999 | Sundries | L.S. | 16.12 | 1.73 | 27.89
| TOTAL |  |  |  | 2090.56
| Add 1 % for water charges |  |  |  | 20.91
| TOTAL |  |  |  | 2111.47
| Add 15 % for contractor's profit and overheads |  |  |  | 316.72
| Cost of 5.79 sqm. |  |  |  | 2428.19
| Cost per sqm. |  |  |  | 419.38
| Say |  |  |  | 419.4
5.9 | Centering and shuttering including strutting, propping etc. and removal of form for all heights :
5.9.8 | Spiral staircases (including landing)
Code | Description | Unit | Qty | Rate | Total
Detail of cost for 6.28 sqm (For 10 steps)
Treads
10x0.70x0.20(av.) = 1.40 sqm
5.9.5 | Rate as per Item Number 5.9.5 of SH: : RCC | sqm | 1.4 | 342.95 | 480.13
Riser
2x10x0.70x0.23 = 3.22 sqm
5.9.2 | Rate as per item no 5.9.2 of SH : RCC | sqm | 3.22 | 378.6 | 1219.09
Newal Post (Column)
10x3.14x0.232 = 1.66 sqm
5.9.7 | Rate as per item no 5.9.7 of SH: RCC | sqm | 1.66 | 419.4 | 696.2
| Cost of 6.28 sqm |  |  |  | 2395.42
| Cost of 1 sqm |  |  |  | 381.44
| Say |  |  |  | 381.45
5.9 | Centering and shuttering including strutting, propping etc. and removal of form for all heights :
5.9.9 | Arches, domes, vaults up to 6 m span
Code | Description | Unit | Qty | Rate | Total
Details of cost for a semicircular arch 3.6m clear span and 3.6m long.
Area of centering = 22x1.8x3.6=20.37sqm.
MATERIAL
Frame work in 2nd class kail wood
Tie-1x3.6x0.15x0.20 = 0.108cum.
Struts-3x1.8x0.10x0.10 =0.054cum
Struts-2x2.55x0.10x0.10=0.051cum.
Ribs-4x1.38x.075x0.075=0.031cum.
Total = 0.244 cum.
Quantity for 7 such frames
7x0.244 = 1.708cum.
Strips 5cmx2.5cm = 7.5cm
center to center
5.66/0.075x0.05x0.025x3.6 = 0.342cum.
Total = 2.050 cum = 2050 cudm
Qty taken for cost using once = 2050/8 = 256.25 cudm
1197 | Second class kail wood in scantling | cudm | 256.25 | 260 | 6662.5
Safeda ballies 125 mm dia
7x4x3.6= 100.8m
0302 | Safeda ballies 125 mm diameter | metre | 12.6 | 35 | 441
G.I. Plain sheet 20.37 sqm m 116kg. Or 1.16 quintal
Qty taken for cost using once =1.16/8 = 0.145 qtl
0992 | Galvanised steel plain sheets | quintal | 0.145 | 5600 | 812
Carriage-
Kail wood = 2.05cum.
Ballies - 100.8x(0.125)²/4x3.142 = 1.24cum.
Total = 3.29 cum.
Qty taken for cost using once = 3.29/8 = 0.4112 cum
2204 | Carriage of Timber | cum | 0.4112 | 118.59 | 48.76
G.I. Sheet = 0.116 t
Qty taken for cost using once = 0.116/8 = 0.0145 t
2302 | Carriage of G.I. sheet and accessories | tonne | 0.0145 | 92.24 | 1.34
LABOUR
0112 | Carpenter 2nd class | Day | 16 | 448 | 7168
0114 | Beldar | Day | 13 | 368 | 4784
9999 | Sundries | L.S. | 11.7 | 1.73 | 20.24
| TOTAL |  |  |  | 19937.84
| Add 1 % for water charges |  |  |  | 199.38
| TOTAL |  |  |  | 20137.22
| Add 15 % for contractor's profit and overheads |  |  |  | 3020.58
| Cost of 20.37sqm. |  |  |  | 23157.8
| Cost per sqm. |  |  |  | 1136.86
| Say |  |  |  | 1136.85
5.9 | Centering and shuttering including strutting, propping etc. and removal of form for all heights :
5.9.10 | Extra for arches, domes, vaults exceeding 6 m span
Code | Description | Unit | Qty | Rate | Total
Details of cost for 33.31 sqm
Centering and shuttering for arches and carved surface exceeding 6m in span (an average of 8m)
Radius R = 5m 2R-2 = 8
tan -¹ (4/3)=53.28°
2x53.28° = 106°
Surface area =2x22/7x5x3.6x106/360=33.31sqm.
Arc=9.25m
MATERIAL
Tie-2x8x0.18x0.05 =0.144cum
Struts-2x2.5x0.1x0.1 =0.050cum.
Struts-2x1.77x0.1x0.1=0.035cum.
Ribs-6x1.54x0.23x0.1=0.213cum.
Struts-2x1.72x0.1x0.1=0.034cum.
Total=0.476cum.
For four such frames
=0.476x4 = 1.904 cum.
laggings-75x3.6x0.125x0.075=2.531cum.
Tie-2x3.6x0.225x0.038=0.062cum.
Brace-3x2x2.14x0.225x0.038=0.110
Brace-3x4x3.8x0.225x0.038=0.390
Sleepers-4x3.6x0.20x0.15=0.432
Sleepers-2x4x3.6x0.175x0.075=0.378
Vertical post-4x4x3.6x0.15x0.15=1.296
Total =7.103cum. or 7103 cudm
Qty taken 1/8th of qty for cost using once =7.103/8 = cum = 887.9 Cudm
1197 | Second class kail wood in scantling | cudm | 887.9 | 260 | 23085.4
2204 | Carriage of Timber | cum | 0.8879 | 118.59 | 105.3
Fittings:
3 way straps 50mmx10mm = 32 Nos.
32 no. @0.50cm each = 16m
Straps-50mmx10mm = 8 Nos. @0.25cm each = 2m
Total = 18m
18m, wt @ 3.9kg/m = 70.2 kg. = 0.702q Qty taken l/8th of qty for cost using once = 0.702/8 = 0.08775
1225 | Mild steel flat strap fitting | quintal | 0.0878 | 4000 | 351.2
Bolts 160 Nos. 254 mm long 16mm dia.- 160x.254x 1.58=64.21 kg=0.64q.
Qty taken l/8th of qty for cost using once =0.64/8 = 0.08
1034 | Bolts and nuts upto 300 mm in length | quintal | 0.08 | 5100 | 408
2302 | Carriage of G.I. sheet and accessories | tonne | 0.0168 | 92.24 | 1.55
Qty taken 1/8th of qty for cost using once = 0.1342/8 = 0.01677 t say 0.0168 t
LABOUR
0112 | Carpenter 2nd class | Day | 28 | 448 | 12544
0114 | Beldar | Day | 24 | 368 | 8832
9999 | Sundries | L.S. | 134.55 | 1.73 | 232.77
Less Cost of shuttering etc. for an arch exceeding 6 m span i.e. for an average of 8 m span
5.9.9 | Rate as per item no 5.9.9 of SH : RCC | sqm | -33.31 | 1136.85 | -39384.08
| TOTAL |  |  |  | 6176.14
| Add 1 % for water charges on all except (A) i.e. on (6176.14 - -39384.08) = 45560.22 |  |  |  | 455.6
| TOTAL |  |  |  | 6631.74
| Add 15 % for contractor's profit and overheads on all except (A) i.e. on (6631.74 - -39384.08) = 46015.82 |  |  |  | 6902.37
| Cost of 33.31sqm. |  |  |  | 13534.11
| Cost per sqm of soffit area |  |  |  | 406.31
| Say |  |  |  | 406.3
5.9 | Centering and shuttering including strutting, propping etc. and removal of form for all heights :
5.9.11 | Chimneys and shafts
Code | Description | Unit | Qty | Rate | Total
Details for 7.9m long and 1.00m high wall
Area of contact 2x7.9x1.0 = 15.8 sqm.
MATERIAL
Adding for maintenance @ 10% of cost
Taking salvage value after full use of material @ 25% of cost
7319 | Wall form panel 1250x500 mm | each | 0.51 | 900 | 459
2x3x2x2 = 24 Nos. Qty taken for cost of using once = 24x0.85/40 = 0.51
7327 | 100 mm channel shoulder 2.5 m long | each | 0.17 | 950 | 161.5
4x2 = 8
Qty taken for cost of using once = 8x0.85/40 = 0.17
7328 | Double clip (bridge clip) | each | 0.51 | 80 | 40.8
2x6x2 = 24
Qty taken for cost of using once = 24x0.85/40 = 0.51
7329 | Single clip | each | 0.255 | 62 | 15.81
2x3x2 = 12
Qty taken for cost of using once = 12x0.85/40 = 0.255
7330 | M.S. tube 40 mm dia | metre | 0.68 | 225 | 153
2x2x8m = 32m
Qty taken for cost of using once = 32x0.85/40 = 0.68
9999 | Nut & Bolts | L.S. | 27.63 | 1.73 | 47.8
Qty taken for cost of using once = 1300x0.85/40 = 27.63
9977 | CARRIAGE | L.S. | 78 | 1.73 | 134.94
LABOUR
0116 | Fitter (grade 1) | Day | 3.5 | 487 | 1704.5
0114 | Beldar | Day | 6 | 368 | 2208
9999 | Shuttering oil | L.S. | 78 | 1.73 | 134.94
9999 | Sundries | L.S. | 52 | 1.73 | 89.96
| TOTAL |  |  |  | 5150.25
| Add 1 % for water charges |  |  |  | 51.5
| TOTAL |  |  |  | 5201.75
| Add 15 % for contractor's profit and overheads |  |  |  | 780.26
| Cost for 15.8 sqm. |  |  |  | 5982.01
| Cost per sqm. |  |  |  | 378.61
| Say |  |  |  | 378.6
5.9 | Centering and shuttering including strutting, propping etc. and removal of form for all heights :
5.9.12 | Well steining
Code | Description | Unit | Qty | Rate | Total
Details of cost 26.39 sqm.
Surface area
Outside area =22/7x4.40x1.00 - 13.82sqm = 26.39 sqm
MATERIAL
Assuming that the timber will become unserviceable after being used 8 times
Planks 38 mm (Second class kail wood)
26.39x0.038 = 1.00cum.
Wastage 20% = 0.20cum.
Total = 1.20cum. or 1200 cudm.
Qty for cost using once = 1200/8=150 cudm
1198 | Second class kail wood in planks | cudm | 150 | 260 | 3900
2nd class kail wood battens
Inside = 2x25x0.50x0.075x0.038 = 0.0712cum.
Outside = 2x28x0.50x0.075x0.038 = 0.0798cum.
Total = 0.1510cum.
Wastage 5% = 0.0076 cum.
= 0.1586 cum = 158.60 cudm
Qty for cost using once = 0.1586/8= 0.0198 cudm
1197 | Second class kail wood in scantling | cudm | 0.0198 | 260 | 0.51
0302 | Safeda ballies 125 mm diameter | metre | 6.625 | 35 | 231.88
Inside: 25x1.00 = 25.00m
Outside: 28x1.00 = 28.00m
Total = 53.00m
Qty for cost using once = 53/8 =6.625 m
| TOTAL |  |  |  | 4132.39
| Add for carriage, labour for erectio ad dismentalig etc @ 1/6 (16.667%) of cost of material |  |  |  | 688.75
| TOTAL |  |  |  | 4821.14
| Add 1 % for water charges |  |  |  | 48.21
| TOTAL |  |  |  | 4869.35
| Add 15 % for contractor's profit and overheads |  |  |  | 730.4
| Cost for 26.39sqm. |  |  |  | 5599.75
| Cost per sqm. |  |  |  | 212.19
| Say |  |  |  | 212.2
5.9 | Centering and shuttering including strutting, propping etc. and removal of form for all heights :
5.9.13 | Vertical and horizontal fins individually or forming box louvers band, facias and eaves boards
Code | Description | Unit | Qty | Rate | Total
Details of cost for fins 4 vertical fins 4 metre high and at 1 metre centres, with two horizontal fins all projecting 60cm from face of wall and 5 cm thick.
i.e. (4x4x1.25) + (2x3x0.65) = 23.90sqm
MATERIAL
1198 | Second class kail wood in planks | cudm | 119.25 | 260 | 3100.5
38mm thick-
4x4x1.25=20.00
2x3x0.65 =3.90
Total = 23.90
Wastage @ 5% = 1.20
Total = 25.10sqm.
25.10x0.038=.954 cum or 954 cudm
Qty for cost using once = 954/8 = 119.25 cudm
1197 | Second class kail wood in scantling | cudm | 33.625 | 260 | 874.25
4x2x5x0.60x0.075x0.050=0.090
3x2x5x1.00x0.075x0.050=0.112
2x6x0.60x0.075x0.100=0.054
= 0.256 Cum.
Wastage® 5% =0.013 cum
= 0.269 cum= 269 cudm
Qty for cost using once = 269/8 = 33.625 cudm
0302 | Safeda ballies 125 mm diameter | metre | 12.6 | 35 | 441
2x2x6x4.00 =96m
Wastage @5% = 4.8m
Total= 100.8 m
Qty for cost using once = 100.8/8 = 12.6 m
2204 | Carriage of Timber | cum | 0.3076 | 118.59 | 36.48
Planks = 0.954
Battens = 0.269
Bailies 100.8x(0.125)²/4x3.142=1.238cum.
Total = 2.461 cum
Qty for cost using once = 2.461/8 = 0.3076 cum
LABOUR
For assembling, erection, dismantling and cleaning
0112 | Carpenter 2nd class | Day | 11 | 448 | 4928
0114 | Beldar | Day | 11 | 368 | 4048
9999 | Sundries | L.S. | 80.73 | 1.73 | 139.66
| TOTAL |  |  |  | 13567.89
| Add 1 % for water charges |  |  |  | 135.68
| TOTAL |  |  |  | 13703.57
| Add 15 % for contractor's profit and overheads |  |  |  | 2055.54
| Cost for 25.10 sqm. |  |  |  | 15759.11
| Cost per sqm. |  |  |  | 627.85
| Say |  |  |  | 627.85
5.9 | Centering and shuttering including strutting, propping etc. and removal of form for all heights :
5.9.15 | Small lintels not exceeding 1.5 m clear span, moulding as in cornices, window sills, string courses, bands, copings, bed plates, anchor blocks and the like
Code | Description | Unit | Qty | Rate | Total
Details of cost for footing size
2.7mx2.7mx1.00m
Contact area = 10.8 sqm.
MATERIAL
Assuming shuttering material will become unserviceable after use of 40 times
Adding for maintenance @ 10% of cost
Taking salvage value after full use of material @ 25% of cost
7319 | Wall form panel 1250x500 mm | each | 0.34 | 900 | 306
Qty taken for cost of using once = 16x0.85/40 = 0.34
7326 | Corner angle 45x45x5 mm 1.50 m long | each | 0.085 | 250 | 21.25
Qty taken for cost of using once = 4x0.85/40 = 0.085
7327 | 100 mm channel shoulder 2.5 m long | each | 0.17 | 950 | 161.5
Qty taken for cost of using once = 8x0.85/40 = 0.17
7328 | Double clip (bridge clip) | each | 0.34 | 80 | 27.2
Qty taken for cost of using once = 16x0.85/40 = 0.34
7329 | Single clip | each | 0.17 | 62 | 10.54
Qty taken for cost of using once = 8x0.85/40 = 0.17
7330 | M.S. tube 40 mm dia | metre | 0.2295 | 225 | 51.64
4x2.7m = 10.8m
Qty taken for cost of using once = 10.8x0.85/40 =0.2295
9999 | Assembly nuts & bolts | L.S. | 22.1 | 1.73 | 38.23
Qty taken for cost of using once = 1040x0.85/40 = 22.10
9977 | CARRIAGE | L.S. | 78 | 1.73 | 134.94
LABOUR
0116 | Fitter (grade 1) | Day | 0.75 | 487 | 365.25
0114 | Beldar | Day | 1.5 | 368 | 552
9999 | Shuttering oil | L.S. | 52 | 1.73 | 89.96
9999 | Sundries | L.S. | 26 | 1.73 | 44.98
| TOTAL |  |  |  | 1803.49
| Add 1 % for water charges |  |  |  | 18.03
| TOTAL |  |  |  | 1821.52
| Add 15 % for contractor's profit and overheads |  |  |  | 273.23
| Cost for 10.8 sqm. |  |  |  | 2094.75
| Cost per sqm. |  |  |  | 193.96
| Say |  |  |  | 193.95
5.9 | Centering and shuttering including strutting, propping etc. and removal of form for all heights :
5.9.16 | Edges of slabs and breaks in floors and walls
5.9.16.1 | Under 20 cm wide
Code | Description | Unit | Qty | Rate | Total
Details of cost for a 3mx3m slab 15cms thick 12m edge Length
MATERIAL
Assuming that the timber will become unserviceable after being used 8 times.
1198 | Second class kail wood in planks | cudm | 7.125 | 260 | 185.25
(i) Planks 30mm thick (2nd class Kail wood or equivalent local soft wood)
4x3x0.15x0.030=0.054cum
Wastage @5% = 0.003 cum.
Total = 0.057 cum 57 cudm
Qty taken for cost of using once = 57/8 =7.125 cudm
1197 | Second class kail wood in scantling | cudm | 19.375 | 260 | 503.75
(ii) Battens 75mmx100mm (2nd class Kail wood)
Horizontal 2x4x0.075x0.1x0.5=0.030
Horizontal 2x4x0.075x0.1x1.5=0.090
(iii) Vertical battens
16x0.15x0.075x0.030m = 0.0054
(iv) Struts
16x0.25x0.075x0.075=0.0225
Total = 0.1479
Wastage @5% = 0.0074
Total = 0.1553 cum = 155 cudm
Qty taken for cost ef using once = 155/8 =19.375 cudm
2204 | Carriage of Timber | cum | 0.0265 | 118.59 | 3.14
Planks = 0.057 cum.
Battens = 0.155 cum.
Total = 0.212 cum.
Qty taken for cost of using once = 0.212/8 = 0.0265 cum
LABOUR
For assembling erection dismantling & cleaning.
0112 | Carpenter 2nd class | Day | 0.81 | 448 | 362.88
0114 | Beldar | Day | 0.54 | 368 | 198.72
9999 | Sundries | L.S. | 5.2 | 1.73 | 9
| TOTAL |  |  |  | 1262.74
| Add 1 % for water charges |  |  |  | 12.63
| TOTAL |  |  |  | 1275.37
| Add 15 % for contractor's profit and overheads |  |  |  | 191.31
| Cost of 12 metres |  |  |  | 1466.68
| Cost of one meter |  |  |  | 122.22
| Say |  |  |  | 122.2
5.9 | Centering and shuttering including strutting, propping etc. and removal of form for all heights :
5.9.16 | Edges of slabs and breaks in floors and walls
5.9.16.2 | Above 20 cm wide
Code | Description | Unit | Qty | Rate | Total
Details of cost for 4mx4xslab 25cms thick 16 metre edge length
Shuttering surface area = 16 x 0.25 = 4 sqm
MATERIAL
1198 | Second class kail wood in planks | cudm | 20 | 260 | 520
(i) Planks 38mm thick
4x4x0.25x0.038 = 0.152
Wastage @ 5% = 0.008
Total = 0.160 cum. = 160 cudm
Qty taken for cost of using once = 160/8 = 20 cudm
1197 | Second class kail wood in scantling | cudm | 21.88 | 260 | 568.88
(ii) Battens
6x2x0.6x0.075x0.100=0.054
5x2x1.5x0.075x0.100=0.113
Total = 0.167
Wastage @ 5% = 0.008
Total = 0.175 cum. = 175 cudm
Qty taken for cost of using once = 175/8 = 21.88 cudm
2204 | Carriage of Timber | cum | 0.0419 | 118.59 | 4.97
Planks = 0.16 cum.
Battens = 0.175 cum.
Total = 0.335 cum.
Qty taken for cost of using once = 0.335/8 = 0.0419 cum
LABOUR
For assembling erection dismantling & cleaning.
0112 | Carpenter 2nd class | Day | 1 | 448 | 448
0114 | Beldar | Day | 0.75 | 368 | 276
9999 | Sundries | L.S. | 6.5 | 1.73 | 11.25
| TOTAL |  |  |  | 1829.1
| Add 1 % for water charges |  |  |  | 18.29
| TOTAL |  |  |  | 1847.39
| Add 15 % for contractor's profit and overheads |  |  |  | 277.11
| Cost of 4 sqm. |  |  |  | 2124.5
| Cost of 1 sqm. |  |  |  | 531.13
| Say |  |  |  | 531.1
5.9 | Centering and shuttering including strutting, propping etc. and removal of form for all heights :
5.9.17 | Cornices and mouldings
Code | Description | Unit | Qty | Rate | Total
Details of cost for 10m long moulding 10cm projection,
20cm depth and 40cm girth
Area in contact 10x0.4 = 4.0 sqm.
MATERIAL
Assuming that the timber will become unserviceable after being used 8 times.
1198 | Second class kail wood in planks | cudm | 22.75 | 260 | 591.5
(I) Planking 30mm thick = 4sqm.
Extra & Wastage 20% = 0.8 sqm.
Total = 4.8 sqm.
4.8x0.038 = 0.182 cum = 182 cudm
Qty taken for cost using once = 182/8 = 22.75 cudm
1197 | Second class kail wood in scantling | cudm | 27.25 | 260 | 708.5
(ii) Battens-Joining to Planking
1x10x0.1x0.075 = 0.075 cum.
From bottom shuttering
10x1.5x0.1x0.075 = 0.113 cum.
Wales
10x0.4mx0.1x0.075 = 0.030 cum.
Total = 0.218 cum = 218 cudm
Qty taken for cost using once = 218/8 = 27.25 cudm
2447 | Hollock ballies 125 mm diameter | metre | 3.15 | 35 | 110.25
(iii) Ballies 125 mm dia.
Slant 10x0.3 = 3 m
ver. 6x3.5 = 21.0 m
Total = 24.0 m
Wastage @ 5% = 1.2 m
Total = 25.2 m
Qty taken for cost using once = 25.2/8 = 3.15m
2204 | Carriage of Timber | cum | 0.0888 | 118.59 | 10.53
Planking = 0.188 cum.
Battens & Wales = 0.218 cum.
Ballies
25.2x22/7x(0.125)/4 = 0.310 cum.
Total = 0.710 cum.
Qty taken for cost using once = 0.71/8= 0.0888 cum
LABOUR
Labour for assembling, erection, dismantling & cleaning
0112 | Carpenter 2nd class | Day | 0.63 | 448 | 282.24
0114 | Beldar | Day | 0.63 | 368 | 231.84
9999 | Sundries | L.S. | 6.5 | 1.73 | 11.25
| TOTAL |  |  |  | 1946.11
| Add 1 % for water charges |  |  |  | 19.46
| TOTAL |  |  |  | 1965.57
| Add 15 % for contractor's profit and overheads |  |  |  | 294.84
| Cost of 4 sqm. |  |  |  | 2260.41
| Cost of 1 sqm. |  |  |  | 565.1
| Say |  |  |  | 565.1
5.9 | Centering and shuttering including strutting, propping etc. and removal of form for all heights :
5.9.18 | Small surfaces such as cantilever ends, brackets and ends of steps, caps and bases to pilasters and columns and the like
Code | Description | Unit | Qty | Rate | Total
Details of cost for a bracket
1.20m projected
Front area 0.50x0.60m
End area 0.50x0.75m
Area in contact with concrete
2x{(0.60.75)/2x1.2} = 1.62 sqm.
Front 0.5x0.6 = 0.30 sqm.
Bottom 0.5x1.21 = 0.605 sqm.
Total = 2.525 sqm.
MATERIAL
Assuming that the timber will become unserviceable after being used 8 times.
1198 | Second class kail wood in planks | cudm | 13.375 | 260 | 347.75
Timber IInd class kail wood or equivalent local soft wood
(I) Plank 30mm thick.
Sides 2{(0.60.75)/2x1.238} = 1.6713sqm
Battens 0.576x1.21 = 0.697
Front 0.5x0.638 = 0.319
Total = 2.687 sqm.
Cubical contents
2.687x0.038 = 0.102 cum.
Wastage @ 5% = 0.005 cum.
Total = 0.107 cum.
Qty taken for cost using once = 107/8 = 13.375 cudm
1197 | Second class kail wood in scantling | cudm | 3.15 | 260 | 81.9
(ii) Battens-0.05x0.05
2x1.238 = 2.476m
2x1.21 = 2.42m
2x0.688 = 1.376m
2x0.838 = 1.676m
3x0.5 = 1.50m
Total = 9.448m
Cubical contents
9.448x0.05x0.05 = 0.024 cum.
Wastage 5% = 0.0012 cum.
Total = 0.0252 cum = 25.2 cudm
Qty taken for cost using once = 25.2/8 = 3.15 cudm
2447 | Hollock ballies 125 mm diameter | metre | 0.6763 | 35 | 23.67
(iii) Ballies 125mm dia.
1x2.5 = 2.50m
1x2.65 = 2.65m
Total = 5.15 m
Wastage 5% = 0.26m
Total = 5.41 m
Qty taken for cost using once = 5.41/8= 0.6763 m
2204 | Carriage of Timber | cum | 0.0248 | 118.59 | 2.94
Planks = 0.107 cum.
Battens = 0.0252 cum.
Ballies
5.41x22/7x(0.125²/4 = 0.066 cum.
Total = 0.198 cum
Qty taken for cost using once = 0.198/8 = 0.0248 cudm
LABOUR
Labour for assembling, erection, dismantling & cleaning
0112 | Carpenter 2nd class | Day | 0.8 | 448 | 358.4
0114 | Beldar | Day | 0.8 | 368 | 294.4
9999 | Sundries | L.S. | 7.15 | 1.73 | 12.37
| TOTAL |  |  |  | 1121.43
| Add 1 % for water charges |  |  |  | 11.21
| TOTAL |  |  |  | 1132.64
| Add 15 % for contractor's profit and overheads |  |  |  | 169.9
| Cost of 2.525 sqm. |  |  |  | 1302.54
| Cost of 1 sqm. |  |  |  | 515.86
| Say |  |  |  | 515.85
5.9 | Centering and shuttering including strutting, propping etc. and removal of form for all heights :
5.9.19 | Weather shade, Chajjas, corbels etc., including edges
Code | Description | Unit | Qty | Rate | Total
Details of cost for a weather shade Area of centring and shuttering = 0.954 sqm
For a weather shade over a window of size
1.5mx1.2m
Size of weather shade 1.80x0.45m
Thickness at front = 0.05m
Thickness at fixed edge = 0.07m
Area in contact with concrete Bottom 1x0.45x1.80 = 0.810
1x0.05x1.80 = 0.094
2x0.45x0.06 = 0.027
Total = 0.954 sqm.
MATERIAL
Assuming that the timber will become unserviceable after being used 8 times.
1198 | Second class kail wood in planks | cudm | 5.125 | 260 | 133.25
(i) Planking 38mm thick.
Bottom 1x1.876x0.488 = 0.915 sqm.
1x1.876x0.05 = 0.94 sqm.
2x0.45x0.06 = 0.027 sqm.
Total = 1.036 sqm.
Add 5% wastage = 0.052 sqm.
Total = 1.088 sqm.
Cubic contains
1.088x0.038 = 0.041 cum = 41 cudm
Qty taken for cost using once = 41/8 = 5.125 cudm
1197 | Second class kail wood in scantling | cudm | 1.5 | 260 | 39
(ii) Battens-
2x0.60x0.075x0.10 = 0.009
Ends with bearing center
1x0.45x0.075x0.10 = 0.003
Total = 0.012 cum = 12 cudm
Qty taken for cost using once =12/8=1.50 cudm
2447 | Hollock ballies 125 mm diameter | metre | 0.5513 | 35 | 19.3
(iii) Ballies 125mm dia.
2x2.1 = 4.2m
Wastage 5% = 0.21m
Total = 4.41 m
Qty taken for cost using once = 4.41/8 = 0.5513 m
Carriage:
2204 | Carriage of Timber | cum | 0.01338 | 118.59 | 1.59
Plank = 0.041 cum.
Battens = 0.012 cum.
Ballies
4.41x22/7x(0.125)²/4 = 0.054 cum.
Total = 0.107 cum
Qty taken for cost using once = 0.107/8 = 0.01338 cum
LABOUR
Labour for assembling, erection, dismantling & cleaning
0112 | Carpenter 2nd class | Day | 0.3 | 448 | 134.4
0114 | Beldar | Day | 0.25 | 368 | 92
9999 | Sundries | L.S. | 5.2 | 1.73 | 9
| TOTAL |  |  |  | 428.54
| Add 1 % for water charges |  |  |  | 4.29
| TOTAL |  |  |  | 432.83
| Add 15 % for contractor's profit and overheads |  |  |  | 64.92
| Cost for 0.954 sqm. |  |  |  | 497.75
| Cost of 1 sqm. |  |  |  | 521.75
| Say |  |  |  | 521.75
5.9 | Centering and shuttering including strutting, propping etc. and removal of form for all heights :
5.9.20 | Suspended floors, roofs, landings, balconies and access platform. with water proof ply 12 mm thick
Code | Description | Unit | Qty | Rate | Total
Detail of cost for a room
4.50x3 = 13.50 sqm, height 3.5 m
MATERIAL
Adding for maintenance @ 10% of cost
Taking salvage value after full use of material @ 25% of cost
10.1 | Rate as per Item No.10.1 of SH:Steel Work | kg | 5.425 | 58.5 | 317.36
Plates (size 0.75 x 0.60)
Angle 40x40x5mm
2x0.75 = 1.50 m
2x0.60 = 1.20 m
= 2.70 m @ 3.00 kg/m = 8.1 kg
Weight of one plate = 8.10kg
Add for wastage @ 5% = 0.41 kg
Total = 8.51kg
Total weight of all plates = 5x6x8.51 = 255.30 kg.
Qty taken for cost using once.= 255.30x0.85/40 = 5.425 kg
Welding length = (30x32)/40=24 cm
1215 | Welding by electric plant | cm | 24 | 2 | 48
8659 | Water proof ply 12 mm thick | sqm | 1.77 | 517 | 915.09
1x4.50x3.00=13.50sqm Add wastage @ 5% =0.68sqm
Total 14.18sqm
Qty taken for cost using once 14.18/8 = 1.77sqm
0112 | Carpenter 2nd class | Day | 0.125 | 448 | 56
0114 | Beldar | Day | 0.125 | 368 | 46
1034 | Bolts and nuts upto 300 mm in length | quintal | 0.0021 | 5100 | 10.71
7342 | Adjustable span ESO+SI (2.35-3.40) | each | 0.1063 | 1550 | 164.77
Qty taken for cost using once = 5x0.85/40 = 0.10625
7343 | Adjustable telescopic prop 3 m (2.02-3.75 m) | each | 0.1275 | 1000 | 127.5
Qty taken for cost using once = 6x0.85/40 = 0.1275
9999 | Assembly nut & bolts etc. | L.S. | 12.63 | 1.73 | 21.85
9977 | CARRIAGE | L.S. | 130 | 1.73 | 224.9
LABOUR
0116 | Fitter (grade 1) | Day | 3 | 487 | 1461
0114 | Beldar | Day | 6 | 368 | 2208
9999 | Shuttering oil | L.S. | 78 | 1.73 | 134.94
9999 | Sundries | L.S. | 52 | 1.73 | 89.96
| TOTAL |  |  |  | 5826.08
| Add 1 % for water charges on all except (A) i.e. on (5826.08 - 317.36) = 5508.72 |  |  |  | 55.09
| TOTAL |  |  |  | 5881.17
| Add 15 % for contractor's profit and overheads on all except (A) i.e. on (5881.17 - 317.36) = 5563.81 |  |  |  | 834.57
| Cost for 13.50 sqm. |  |  |  | 6715.74
| Cost per sqm. |  |  |  | 497.46
| Say |  |  |  | 497.45
5.9 | Centering and shuttering including strutting, propping etc. and removal of form for all heights :
5.9.21 | Lintels, beams, plinth beams, girders, bressumers and cantilevers. with water proof ply 12 mm thick
Code | Description | Unit | Qty | Rate | Total
Details of cost for a beam of 6 m clear span, 0.50 m deep 0.30 m wide and height 3.5 m from floor
Cubical contents
6.60x0.5x0.3 = 0.99 cum
1x1.30x6.00 = 7.80 sqm
MATERIAL
Assuming shuttering will become unserviceable after use of 8 times
Add maintenance charges @ 10% of cost of material
Less salvage value of material after full use @ 25% of cost of material
10.1 | Rate as per Item No.10.1 of SH:Steel Work | kg | 3.72 | 58.5 | 217.62
Steel plates for side and bottom (plate size 1.20 x 0.50m)
Angle 40x40x5mm (both sides) & bottom
2x(2x1.20) = 4.80 +(2x1.2) =7.20m
2x(3x0.50)=3.00+(3x0.30)=3.9m
11.10 m @ 3.00 kg/m =33.30 kg
Weight of one plate = 11.70 kg.
Add for wastage =1.67kg.
Total =34.97 kg.
Total weight of all plates
5x34.97 = 174.85 kg
Qty taken for cost of using once =174.85x0.85/40 =3.72 kg
Welding length 480/40= 12 cm
1215 | Welding by electric plant | cm | 12 | 2 | 24
8659 | Water proof ply 12 mm thick | sqm | 1.02 | 517 | 527.34
1x1.30x6.00 = 7.80 sqm Add 5% wastage = 0.39 sqm Total = 8.19 sqm Qty taken for cost of using once 8.19/8 sqm= 1.02 sqm
0112 | Carpenter 2nd class | Day | 0.125 | 448 | 56
0114 | Beldar | Day | 0.125 | 368 | 46
1034 | Bolts and nuts upto 300 mm in length | quintal | 0.0021 | 5100 | 10.71
7343 | Adjustable telescopic prop 3 m (2.02-3.75 m) | each | 0.1275 | 1000 | 127.5
Qty taken for cost of using once = 6 x0.85/40 =0.1275 m
7344 | Beam clamp 300-380 mm (450-1070 mm) | each set | 0.1063 | 370 | 39.33
Qty taken for cost of using once = 5x0.85/40 = 0.1063m
9999 | Assembly nut & bolts etc. | L.S. | 11.05 | 1.73 | 19.12
9977 | CARRIAGE | L.S. | 78 | 1.73 | 134.94
LABOUR
0116 | Fitter (grade 1) | Day | 1.25 | 487 | 608.75
0114 | Beldar | Day | 2.5 | 368 | 920
9999 | Shuttering oil | L.S. | 39 | 1.73 | 67.47
9999 | Sundries, paper tape etc. | L.S. | 26 | 1.73 | 44.98
| TOTAL |  |  |  | 2843.76
| Add 1 % for water charges on all except (A) i.e. on (2843.76 - 217.62) = 2626.14 |  |  |  | 26.26
| TOTAL |  |  |  | 2870.02
| Add 15 % for contractor's profit and overheads on all except (A) i.e. on (2870.02 - 217.62) = 2652.40 |  |  |  | 397.86
| Cost for 7.80 sqm. |  |  |  | 3267.88
| Cost per sqm. |  |  |  | 418.96
| Say |  |  |  | 418.95
5.10 | Providing and fixing tie bolt, spring coil and plastic cone in wall shuttering complete as per the direction of Engineer-in-charge.
5.10.1 | 12 mm dia. & 100 mm length
Code | Description | Unit | Qty | Rate | Total
Details of cost for wall length 7.90mx1m (24 set)
MATERIAL
7320 | Tie bolt 12 mm dia 100 mm length | each | 24 | 40 | 960
7324 | Spring coil 12 mm | each | 48 | 16 | 768
7325 | Plastic cone 12 mm dia | each | 48 | 18 | 864
9977 | Carriage: | L.S. | 13 | 1.73 | 22.49
LABOUR
9999 | Sundries | L.S. | 26 | 1.73 | 44.98
| TOTAL |  |  |  | 2659.47
| Add 1 % for water charges |  |  |  | 26.59
| TOTAL |  |  |  | 2686.06
| Add 15 % for contractor's profit and overheads |  |  |  | 402.91
| Cost for 24 sets |  |  |  | 3088.97
| Cost of 1 each set |  |  |  | 128.71
| Say |  |  |  | 128.7
5.10 | Providing and fixing tie bolt, spring coil and plastic cone in wall shuttering complete as per the direction of Engineer-in-charge.
5.10.2 | 12 mm dia. & 150 mm length
Code | Description | Unit | Qty | Rate | Total
Details of cost for wall length 7.90mx1m (24 set)
MATERIAL
7321 | Tie bolt 12 mm dia 150 mm length | each | 24 | 50 | 1200
7324 | Spring coil 12 mm | each | 48 | 16 | 768
7325 | Plastic cone 12 mm dia | each | 48 | 18 | 864
9977 | Carriage: | L.S. | 13 | 1.73 | 22.49
LABOUR
9999 | Sundries | L.S. | 26 | 1.73 | 44.98
| TOTAL |  |  |  | 2899.47
| Add 1 % for water charges |  |  |  | 28.99
| TOTAL |  |  |  | 2928.46
| Add 15 % for contractor's profit and overheads |  |  |  | 439.27
| Cost for 24 sets |  |  |  | 3367.73
| Cost of 1 each set |  |  |  | 140.32
| Say |  |  |  | 140.3
5.10 | Providing and fixing tie bolt, spring coil and plastic cone in wall shuttering complete as per the direction of Engineer-in-charge.
5.10.3 | 20 mm dia. & 150 mm length
Code | Description | Unit | Qty | Rate | Total
Details of cost for wall length 7.90mx1m (24 set)
MATERIAL
7322 | Tie bolt 20 mm dia 150 mm length | each | 24 | 60 | 1440
7324 | Spring coil 12 mm | each | 48 | 16 | 768
7325 | Plastic cone 12 mm dia | each | 48 | 18 | 864
9977 | Carriage: | L.S. | 13 | 1.73 | 22.49
LABOUR
9999 | Sundries | L.S. | 26 | 1.73 | 44.98
| TOTAL |  |  |  | 3139.47
| Add 1 % for water charges |  |  |  | 31.39
| TOTAL |  |  |  | 3170.86
| Add 15 % for contractor's profit and overheads |  |  |  | 475.63
| Cost for 24 sets |  |  |  | 3646.49
| Cost of 1 each set |  |  |  | 151.94
| Say |  |  |  | 151.95
5.10 | Providing and fixing tie bolt, spring coil and plastic cone in wall shuttering complete as per the direction of Engineer-in-charge.
5.10.4 | 20 mm dia.& 225 mm length
Code | Description | Unit | Qty | Rate | Total
Details of cost for wall length 7.90mx1m (24 set)
MATERIAL
7323 | Tie bolt 20 mm dia 225 mm length | each | 24 | 70 | 1680
7324 | Spring coil 12 mm | each | 48 | 16 | 768
7325 | Plastic cone 12 mm dia | each | 48 | 18 | 864
9977 | Carriage: | L.S. | 13 | 1.73 | 22.49
LABOUR
9999 | Sundries | L.S. | 26 | 1.73 | 44.98
| TOTAL |  |  |  | 3379.47
| Add 1 % for water charges |  |  |  | 33.79
| TOTAL |  |  |  | 3413.26
| Add 15 % for contractor's profit and overheads |  |  |  | 511.99
| Cost for 24 sets |  |  |  | 3925.25
| Cost of 1 each set |  |  |  | 163.55
| Say |  |  |  | 163.55
5.11 | Extra for additional height in centering, shuttering where ever required with adequate bracing, propping etc., including cost of de-shuttering and decentering at all levels, over a height of 3.5 m, for every additional height of 1 metre or part thereof (Plan area to be measured).
5.11.1 | Suspended floors, roofs, landing, beams and balconies (Plan area to be measured)
Code | Description | Unit | Qty | Rate | Total
Details of cost for a Room of size 6mx4.8m = 28.8 sqm.
MATERIAL
Assuming that shuttering material will become unserviceable after use 40 times
Less salvage value of material after full use @ 25% of cost material
Add 10% of cost of material for maintenance
7345 | Prop 4 m | each | 0.4463 | 950 | 423.99
Qty taken for cost using once = 21 x0.85/40 = 0.4463
Deduct the rate of 3m prop
7343 | Adjustable telescopic prop 3 m (2.02-3.75 m) | each | -0.4463 | 1000 | -446.3
Qty taken for cost using once = 21x0.85/40 = 0.4463
7330 | M.S. tube 40 mm dia | metre | 1.0965 | 225 | 246.71
Bracing
MS tube 40mm
7x4.8m = 33.60m
3x6.0m = 18.00m
Total = 51.60m
Qty taken for cost using once = 51.6x0.85/40 = 1.0965
7346 | Double coupler | each | 0.4463 | 48 | 21.42
(40x40)
Qty taken for cost using once = 21 x0.85/40 = 0.4463
9977 | CARRIAGE | L.S. | 65 | 1.73 | 112.45
LABOUR
0116 | Fitter (grade 1) | Day | 3 | 487 | 1461
0114 | Beldar | Day | 6 | 368 | 2208
9999 | Sundries | L.S. | 130 | 1.73 | 224.9
| TOTAL |  |  |  | 4252.17
| Add 1 % for water charges |  |  |  | 42.52
| TOTAL |  |  |  | 4294.69
| Add 15 % for contractor's profit and overheads |  |  |  | 644.2
| Cost for 28.8 sqm. |  |  |  | 4938.89
| Cost per sqm. |  |  |  | 171.49
| Say |  |  |  | 171.5
5.12 | Providing, hoisting and fixing above plinth level up to floor five level precast reinforced cement concrete work in string courses, bands, copings, bed plates, anchor blocks, plain window sills and the like, including the cost of required centering, shuttering but, excluding cost of reinforcement, with 1:1.5:3 (1 cement : 1.5 coarse sand (zone-III) : 3 graded stone aggregate 20 mm nominal size).
Code | Description | Unit | Qty | Rate | Total
Details of cost for 1 cum.
MATERIAL
Cement concrete 1:1½:3 in string or lacing course etc
4.5.1 | Rate as per Item No.4.5.1 of SH:CONCRETE WORK | cum | 1 | 6773.7 | 6773.7
(NB : Rate has been taken including cost of fixing in CM 1:2 as precast members are to be fixesd in CM 1:2)(1 cement : 2 coarse sand) as per CPWD specifications)
LABOUR
Extra labour for laying CC in RCC work
0114 | Beldar | Day | 0.1 | 368 | 36.8
0101 | Bhisti | Day | 0.2 | 407 | 81.4
0123 | Mason (brick layer) 1st class | Day | 0.04 | 487 | 19.48
0124 | Mason (brick layer) 2nd class | Day | 0.04 | 448 | 17.92
0128 | Mate | Day | 0.04 | 407 | 16.28
| TOTAL |  |  |  | 6945.58
| Add 1 % for water charges on all except (A) i.e. on (6945.58 - 6773.70) = 171.88 |  |  |  | 1.72
| TOTAL |  |  |  | 6947.3
| Add 15 % for contractor's profit and overheads on all except (A) i.e. on (6947.30 - 6773.70) = 173.60 |  |  |  | 26.04
| Cost for 1 cum. |  |  |  | 6973.34
| Say |  |  |  | 6973.35
5.13 | Providing, hoisting and fixing up to floor five level precast reinforced cement concrete in small lintels not exceeding 1.5m clear span up to floor five level, including the cost of required centering, shuttering but , excluding the cost of reinforcement, with 1:1.5:3 (1 cement : 1.5 coarse sand (zone-III) : 3 graded stone aggregate 20 mm nominal size).
Code | Description | Unit | Qty | Rate | Total
Details of cost for a lintel :
Qty = 0.054 cum
MATERIAL
1.5m clear span = 1.8x0.20x0.15 = 0.054 cum.
Cement Concrete 1:1½:3
4.2.2 | Rate as per Item No.4.2.2 of SH:CONCRETE WORK | cum | 0.054 | 6990.4 | 377.48
Centring and shuttering
4.3.1 | Rate as per item no. 4.3.1 of SH: Concrete work | sqm | 0.6 | 193.95 | 116.37
LABOUR
0114 | Beldar | Day | 0.005 | 368 | 1.84
0101 | Bhisti | Day | 0.01 | 407 | 4.07
0123 | Mason (brick layer) 1st class | Day | 0.002 | 487 | 0.97
0124 | Mason (brick layer) 2nd class | Day | 0.002 | 448 | 0.9
0128 | Mate | Day | 0.002 | 407 | 0.81
| TOTAL |  |  |  | 502.44
| Add 1 % for water charges on all except (A) i.e. on (502.44 - 493.85) = 8.59 |  |  |  | 0.09
| TOTAL |  |  |  | 502.53
| Add 15 % for contractor's profit and overheads on all except (A) i.e. on (502.53 - 493.85) = 8.68 |  |  |  | 1.3
| Cost for 0.054 cum. |  |  |  | 503.83
| Cost per cum |  |  |  | 9330.19
| Say |  |  |  | 9330.2
5.14 | Providing, hoisting and fixing above plinth level up to floor five level precast reinforced cement concrete in mouldings as in cornices, windows sills etc, including setting in cement mortar 1:3 (1 cement : 3 coarse sand) cost of required centering, shuttering but , excluding the cost of reinforcement, with 1:1.5:3 (1 cement : 1.5 coarse sand (zone-III) : 3 graded stone aggregate 20 mm nominal size).
Code | Description | Unit | Qty | Rate | Total
Details of cost for
1mx0.20x0.15=0.03 cum
MATERIAL
Cement concrete 1:1½:3
4.1.2 | Rate as per Item No.4.1.2 of SH:CONCRETE WORK | cum | 0.03 | 5924.65 | 177.74
Extra labour for lifting 0.45 x 0.03 x 2.5 = 0.034
0115 | Coolie | Day | 0.034 | 368 | 12.51
9999 | Mortar and labour for hoisting and for fixing | L.S. | 2.73 | 1.73 | 4.72
Centring and shuttering
4.3.1 | Rate as per Item No.4.3.1 of SH:Concrete Work | sqm | 0.36 | 193.95 | 69.82
9999 | Add for extra labour for hoisting | L.S. | 1.61 | 1.73 | 2.79
53.82x0.03 = 1.61
LABOUR
Add Extra labour for moulding :
0123 | Mason (brick layer) 1st class | Day | 0.0174 | 487 | 8.47
0.58x0.03
0124 | Mason (brick layer) 2nd class | Day | 0.0174 | 448 | 7.8
0.58x0.03
0115 | Coolie | Day | 0.045 | 368 | 16.56
1.5x0.03
0101 | Bhisti | Day | 0.0018 | 407 | 0.73
0.06x0.03
Extra labour for laying CC in RCC
0114 | Beldar | Day | 0.003 | 368 | 1.1
0.1x0.03
0101 | Bhisti | Day | 0.006 | 407 | 2.44
0.2x0.03
0123 | Mason (brick layer) 1st class | Day | 0.0012 | 487 | 0.58
0.04x0.03
0124 | Mason (brick layer) 2nd class | Day | 0.0012 | 448 | 0.54
0.04x0.03
0128 | Mate | Day | 0.0012 | 407 | 0.49
0.04x0.03 = 0.0012
| TOTAL |  |  |  | 306.29
| Add 1 % for water charges on all except (A) i.e. on (306.29 - 247.56) = 58.73 |  |  |  | 0.59
| TOTAL |  |  |  | 306.88
| Add 15 % for contractor's profit and overheads on all except (A) i.e. on (306.88 - 247.56) = 59.32 |  |  |  | 8.9
| Cost for 0.03 cum |  |  |  | 315.78
| Cost for 1 cum. |  |  |  | 10526
| Say |  |  |  | 10526
5.15 | Providing, hoisting and fixing above plinth level up to floor five level precast reinforced cement concrete in lintels, beams and bressumers, including setting in cement mortar 1:3 (1 cement : 3 coarse sand), cost of required centering and shuttering but , excluding the cost of reinforcement, with 1:1.5:3 (1 cement : 1.5 coarse sand (zone-III) : 3 graded stone aggregate 20 mm nominal size)
Code | Description | Unit | Qty | Rate | Total
Details of cost for beam 6.60m long 0.50m deep and 0.30m wide = 6.60x0.50x0.30 = 0.99 cum.
MATERIAL
Cement concrete 1:1½:3
4.1.2 | Rate as per Item No.4.1.2 of SH:CONCRETE WORK | cum | 0.99 | 5924.65 | 5865.4
Centring and shuttering
4.3.1 | Rate same as per item no. 4.3.1 Of SH: Concrete work | sqm | 6.9 | 193.95 | 1338.26
Extra labour for lifting material upto floor V level
0115 | Coolie | Day | 1.11 | 368 | 408.48
LABOUR
Extra labour for layin cement concrete in RCC work
0114 | Beldar | Day | 0.099 | 368 | 36.43
0.10x0.99
0101 | Bhisti | Day | 0.198 | 407 | 80.59
0.20x0.99
0123 | Mason (brick layer) 1st class | Day | 0.0396 | 487 | 19.29
0.04x0.99
0124 | Mason (brick layer) 2nd class | Day | 0.0396 | 448 | 17.74
0.04x0.99
0128 | Mate | Day | 0.0396 | 407 | 16.12
0.04x0.99
9999 | Cement mortar 1:3 for fixing | L.S. | 89.7 | 1.73 | 155.18
9999 | Labour for hoisting, Transporting and setting in position | L.S. | 269.1 | 1.73 | 465.54
| TOTAL |  |  |  | 8403.03
| Add 1 % for water charges on all except (A) i.e. on (8403.03 - 7203.66) = 1199.37 |  |  |  | 11.99
| TOTAL |  |  |  | 8415.02
| Add 15 % for contractor's profit and overheads on all except (A) i.e. on (8415.02 - 7203.66) = 1211.36 |  |  |  | 181.7
| Cost for 0.99 cum |  |  |  | 8596.72
| Cost for 1 cum. |  |  |  | 8683.56
| Say |  |  |  | 8683.55
5.16 | Providing, hoisting and fixing above plinth level up to floor five level precast reinforced cement concrete in shelves, including setting in cement mortar 1:3 (1cement : 3 coarse sand), cost of required centering, shuttering and finishing with neat cement punning on exposed surfaces but , excluding the cost of reinforcement, with 1:1.5:3 (1 cement : 1.5 coarse sand (zone-III) : 3 graded stone aggregate 20 mm nominal size).
Code | Description | Unit | Qty | Rate | Total
Details of cost for on shelf
0.90x0.45x0.04m thick
= 0.90x0.45x0.04m = 0.0162 cum
Cement concrete 1:1½:3
4.1.2 | Rate as per Item No.4.1.2 of SH:CONCRETE WORK | cum | 0.0162 | 5924.65 | 95.9793
Finishing
13.18 | Rate same as per iem no. 13.18 of SH : Finishing | sqm | 0.85 | 42.6 | 36.21
Centring and shuttering:
4.3.1 | Rate same as per item no. 4.3.1 of SH : concrete work | sqm | 0.108 | 193.95 | 20.9466
2x(0.90+0.45)x0.04 = 0.108 sqm
Extra labour for lifting material upto floor V level
0115 | Coolie | Day | 0.018 | 368 | 6.624
LABOUR
Extra labour for laying cement concrete in RCC work due to delay etc.
0114 | Beldar | Day | 0.016 | 368 | 5.888
0101 | Bhisti | Day | 0.0032 | 407 | 1.3024
0123 | Mason (brick layer) 1st class | Day | 0.0006 | 487 | 0.2922
0124 | Mason (brick layer) 2nd class | Day | 0.0006 | 448 | 0.2688
0128 | Mate | Day | 0.0006 | 407 | 0.2442
9999 | Cement mortar 1:3 for fixing | L.S. | 4.42 | 1.73 | 7.6466
9999 | Labour for hoisting, Transporting and setting in position | L.S. | 13.52 | 1.73 | 23.3896
| TOTAL |  |  |  | 198.7917
| Add 1 % for water charges on all except (A) i.e. on (198.79 - 153.14) = 45.65 |  |  |  | 0.46
| TOTAL |  |  |  | 199.25
| Add 15 % for contractor's profit and overheads on all except (A) i.e. on (199.25 - 153.14) = 46.11 |  |  |  | 6.92
| Cost for 0.0162 cum |  |  |  | 206.17
| Cost for 1 cum. |  |  |  | 12726.54
| Say |  |  |  | 12726.55
5.17 | Providing, hoisting and fixing above plinth level up to floor five level precast reinforced cement concrete in vertical & horizontal fins, individually or forming box louvers, setting in cement mortar 1:2 (1 cement : 2 coarse sand), including the cost of required centering, shuttering but , excluding the cost of reinforcement, with 1:1.5:3 (1 cement : 1.5 coarse sand (zone-III) : 3 graded stone aggregate 20 mm nominal size).
Code | Description | Unit | Qty | Rate | Total
Details of cost for 4 RCC vertical fins 4m high at 1m centre to centre with two horizontal fins, all projecting 60cm from face of wall and 5cm thick cubical contents = 0.66 cum.
MATERIAL
Cement concrete 1:1½:3
4.1.2 | Rate as per Item No.4.1.2 of SH:CONCRETE WORK | cum | 0.66 | 5924.65 | 3910.27
Centering and shuttering
4.3.1 | Rate as per item no. 4.3.1 Concrete work | sqm | 2.56 | 193.95 | 496.51
Extra labour for lifting material upto floor V level
0115 | Coolie | Day | 0.75 | 368 | 276
LABOUR
Extra labour for laying cement concrete in RCC work due to delay etc.
0114 | Beldar | Day | 0.066 | 368 | 24.29
0101 | Bhisti | Day | 0.132 | 407 | 53.72
0123 | Mason (brick layer) 1st class | Day | 0.0264 | 487 | 12.86
0124 | Mason (brick layer) 2nd class | Day | 0.0264 | 448 | 11.83
0128 | Mate | Day | 0.0264 | 407 | 10.74
9999 | Cement mortar 1:3 for fixing | L.S. | 17.94 | 1.73 | 31.04
9999 | Labour for hoisting, Transporting and setting in position | L.S. | 71.76 | 1.73 | 124.14
9999 | Sundries | L.S. | 17.94 | 1.73 | 31.04
| TOTAL |  |  |  | 4982.44
| Add 1 % for water charges on all except (A) i.e. on (4982.44 - 4406.78) = 575.66 |  |  |  | 5.76
| TOTAL |  |  |  | 4988.2
| Add 15 % for contractor's profit and overheads on all except (A) i.e. on (4988.20 - 4406.78) = 581.42 |  |  |  | 87.21
| Cost for 0.66 cum |  |  |  | 5075.41
| Cost for 1 cum. |  |  |  | 7690.02
| Say |  |  |  | 7690
5.18 | Providing precast cement concrete Jali 1:2:4 (1 cement : 2 coarse sand(zone-III) : 4 graded stone aggregate 6mm nominal size), reinforced with 1.6 mm dia mild steel wire, including centering and shuttering, roughening cleaning, fixing and finishing with cement mortar 1:3 (1 cement: 3 fine sand) etc. complete, excluding plastering of the jambs, sills and soffits.
5.18.1 | 50 mm thick
Code | Description | Unit | Qty | Rate | Total
Details of cost for jali
2.00mx0.75m = 1.50 sqm. of jali-
0768 | Cement Concrete Jali 50 mm thick | sqm | 1.5 | 235 | 352.5
9999 | Mortar for fixing | L.S. | 6.24 | 1.73 | 10.8
9988 | Carriage and sundries | L.S. | 6.2 | 1.73 | 10.73
LABOUR
0123 | Mason (brick layer) 1st class | Day | 0.3 | 487 | 146.1
0124 | Mason (brick layer) 2nd class | Day | 0.3 | 448 | 134.4
0114 | Beldar | Day | 1.08 | 368 | 397.44
| TOTAL |  |  |  | 1051.97
| Add 1 % for water charges |  |  |  | 10.52
| TOTAL |  |  |  | 1062.49
| Add 15 % for contractor's profit and overheads |  |  |  | 159.37
| Cost of 1.50 sqm. |  |  |  | 1221.86
| Cost of 1 sqm. |  |  |  | 814.57
| Say |  |  |  | 814.55
5.18 | Providing precast cement concrete Jali 1:2:4 (1 cement : 2 coarse sand(zone-III) : 4 graded stone aggregate 6mm nominal size), reinforced with 1.6 mm dia mild steel wire, including centering and shuttering, roughening cleaning, fixing and finishing with cement mortar 1:3 (1 cement: 3 fine sand) etc. complete, excluding plastering of the jambs, sills and soffits.
5.18.2 | 40 mm thick
Code | Description | Unit | Qty | Rate | Total
Details of cost for 1.2mx0.60m = 0.75 sqm. of jali.
0769 | Cement Concrete Jali 40 mm thick | sqm | 0.75 | 200 | 150
9999 | Mortar for fixing | L.S. | 3.64 | 1.73 | 6.3
9988 | Carriage and sundries | L.S. | 3.64 | 1.73 | 6.3
LABOUR
0123 | Mason (brick layer) 1st class | Day | 0.12 | 487 | 58.44
0124 | Mason (brick layer) 2nd class | Day | 0.12 | 448 | 53.76
0114 | Beldar | Day | 0.5 | 368 | 184
| TOTAL |  |  |  | 458.8
| Add 1 % for water charges |  |  |  | 4.59
| TOTAL |  |  |  | 463.39
| Add 15 % for contractor's profit and overheads |  |  |  | 69.51
| Cost of 0.75sqm. |  |  |  | 532.9
| Cost of 1 sqm. |  |  |  | 710.53
| Say |  |  |  | 710.55
5.18 | Providing precast cement concrete Jali 1:2:4 (1 cement : 2 coarse sand(zone-III) : 4 graded stone aggregate 6mm nominal size), reinforced with 1.6 mm dia mild steel wire, including centering and shuttering, roughening cleaning, fixing and finishing with cement mortar 1:3 (1 cement: 3 fine sand) etc. complete, excluding plastering of the jambs, sills and soffits.
5.18.3 | 25 mm thick
Code | Description | Unit | Qty | Rate | Total
Details of cost for jali 0.75mx0.5m = 0.375 sqm of jali
0770 | Cement Concrete Jali 25 mm thick | sqm | 0.375 | 165 | 61.88
9999 | Mortar for fixing | L.S. | 1.82 | 1.73 | 3.15
9988 | Carriage and sundries | L.S. | 1.82 | 1.73 | 3.15
LABOUR
0123 | Mason (brick layer) 1st class | Day | 0.06 | 487 | 29.22
0124 | Mason (brick layer) 2nd class | Day | 0.06 | 448 | 26.88
0114 | Beldar | Day | 0.25 | 368 | 92
| TOTAL |  |  |  | 216.28
| Add 1 % for water charges |  |  |  | 2.16
| TOTAL |  |  |  | 218.44
| Add 15 % for contractor's profit and overheads |  |  |  | 32.77
| Cost of 0.375 cum |  |  |  | 251.21
| Cost of 1 sqm. |  |  |  | 669.89
| Say |  |  |  | 669.9
5.19 | Encasing rolled steel sections, in beams and columns, with cement concrete 1:1.5:3 (1 cement : 1.5 coarse sand (zone-III) : 3 graded stone aggregate 20 mm nominal size including centering and shuttering complete but, excluding cost of reinforcement.
Code | Description | Unit | Qty | Rate | Total
Details of cost for 0.424 cum.
Consider 2 R.S. Joist (150mmx80mm) 4.88m long placed 30cm apart centre to centre
Overall dimensions of the beam 43cmx20cm-
MATERIAL
Concrete work-
4.93x0.43x0.20 = 0.424 cum
For 1:1½:3 Cement Concrete (1 cement: 1½ coarse sand : 3 stone aggregate 20mm nominal size)
4.1.2 | Rate as per Item No.4.1.2 of SH:CONCRETE WORK | cum | 0.424 | 5924.65 | 2512.05
Extra labour for laying C.C. in RCC work
0114 | Beldar | Day | 0.042 | 368 | 15.46
0101 | Bhisti | Day | 0.085 | 407 | 34.6
0123 | Mason (brick layer) 1st class | Day | 0.017 | 487 | 8.28
0124 | Mason (brick layer) 2nd class | Day | 0.017 | 448 | 7.62
0128 | Mate | Day | 0.017 | 407 | 6.92
Form work-
4.93x0.83 girth = 4.09 sqm.
5.9.5 | Rate as per item 5.9.5 of SH: Reinforced cement concrete work | sqm | 4.09 | 342.95 | 1458.29
9999 | Sundries and for lifting materials | L.S. | 21.58 | 1.73 | 37.33
| TOTAL |  |  |  | 4080.55
| Add 1 % for water charges on all except (A) i.e. on (4080.55 - 3970.34) = 110.21 |  |  |  | 1.1
| TOTAL |  |  |  | 4081.65
| Add 15 % for contractor's profit and overheads on all except (A) i.e. on (4081.65 - 3970.34) = 111.31 |  |  |  | 16.7
| Cost of 0.424 cum |  |  |  | 4098.35
| Cost of 1 sqm. |  |  |  | 9665.92
| Say |  |  |  | 9665.9
5.20 | Encasing rolled steel section in grillages with cement concrete 1:1.5:3 (1 cement : 1.5 coarse sand (zone-III): 3 graded stone aggregate 20 mm nominal size, including centering and shuttering but, excluding cost of expanded metal and hangers.
Code | Description | Unit | Qty | Rate | Total
Details of cost for the grillage 3.50mx3.50mx1.00m
Cement concrete 1:1½:3
3.50mx3.50x1.00 = 12.25cum
Cement concrete 1:1½:3
4.1.2 | Rate as per Item No.4.1.2 of SH:CONCRETE WORK | cum | 12.25 | 5924.65 | 72576.96
Extra labour for laying C.C. in RCC work
0114 | Beldar | Day | 1.225 | 368 | 450.8
0101 | Bhisti | Day | 2.45 | 407 | 997.15
0123 | Mason (brick layer) 1st class | Day | 0.49 | 487 | 238.63
0124 | Mason (brick layer) 2nd class | Day | 0.49 | 448 | 219.52
0128 | Mate | Day | 0.49 | 407 | 199.43
Shuttering :
2(3.50+3.50)x1.00= 14.00 sqm
5.9.5 | Rate as per item 5.9.5 of SH: Reinforced cement concrete work | sqm | 14 | 342.95 | 4991.7
| TOTAL |  |  |  | 79674.19
| Add 1 % for water charges on all except (A) i.e. on (79674.19 - 77568.66) = 2105.53 |  |  |  | 21.06
| TOTAL |  |  |  | 79695.25
| Add 15 % for contractor's profit and overheads on all except (A) i.e. on (79695.25 - 77568.66) = 2126.59 |  |  |  | 318.99
| Cost of 12.25 cum. |  |  |  | 80014.24
| Cost of 1 cum. |  |  |  | 6531.77
| Say |  |  |  | 6531.75
5.21 | Extra for providing and fixing expanded metal mesh of size 20x60 mm and strands 3.25 mm wide 1.6 mm thick weighing 3.64 kg per sqm for encasing of rolled steel sections in beams, columns and grillages, excluding cost of hangers.
Code | Description | Unit | Qty | Rate | Total
Deatail of cost for 10 sqm
MATERIAL
Expended metal 20 mm x 60 mm and 1.6 mm thick = 10 sqm
Wastage 5% = 0.5 sqm
Total =10.50 sqm
1015 | Mild steel expanded metal 20x60 mm strands | sqm | 10.5 | 280 | 2940
9977 | Carriage of expended metal | L.S. | 13.52 | 1.73 | 23.39
9999 | Wire for tieing | L.S. | 13.52 | 1.73 | 23.39
Cost of bending and placing in position
0102 | Blacksmith 1st class | Day | 0.25 | 487 | 121.75
0114 | Beldar | Day | 0.25 | 368 | 92
| TOTAL |  |  |  | 3200.53
| Add 1 % for water charges |  |  |  | 32.01
| TOTAL |  |  |  | 3232.54
| Add 15 % for contractor's profit and overheads |  |  |  | 484.88
| Cost of 10 sqm |  |  |  | 3717.42
| Cost of 1 sqm. |  |  |  | 371.74
| Say |  |  |  | 371.75
5.22 | Steel reinforcement for R.C.C. work including straightening, cutting, bending, placing in position and binding all complete upto plinth level.
5.22.1 | Mild steel and Medium Tensile steel bars
Code | Description | Unit | Qty | Rate | Total
Details of cost for 1 quintal-
MATERIAL
Mild steel bars = 1.00 q
Wastage 5% = 0.05 q
Total = 1.05 q
1004 | Average rate of Mild steel round bars for reinforcements | quintal | 1.05 | 3625 | 3806.25
Carriage of steel 1.05/10 = 0.105t
2205 | Carriage of Steel | tonne | 0.105 | 92.24 | 9.69
9999 | Cover block | L.S. | 26 | 1.73 | 44.98
LABOUR
For straightening, cutting, bending, binding and placing in position-
0102 | Blacksmith 1st class | Day | 1 | 487 | 487
0114 | Beldar | Day | 1 | 368 | 368
9999 | Sundries and binding wire | L.S. | 26.91 | 1.73 | 46.55
| TOTAL |  |  |  | 4762.47
| Add 1 % for water charges |  |  |  | 47.62
| TOTAL |  |  |  | 4810.09
| Add 15 % for contractor's profit and overheads |  |  |  | 721.51
| Cost of one quintal |  |  |  | 5531.6
| Cost of 1 Kg. |  |  |  | 55.32
| Say |  |  |  | 55.3
5.22 | Steel reinforcement for R.C.C. work including straightening, cutting, bending, placing in position and binding all complete upto plinth level.
5.22.2 | Hard drawn steel wire
Code | Description | Unit | Qty | Rate | Total
Details of cost for 1 quintal-
MATERIAL
Hard drawn steel wire = 1.00 q
Wastage 5% = 0.05 q
Total = 1.05 q
1224 | Hard drawn steel wire | quintal | 1.05 | 4600 | 4830
Carriage 1.05q = 0.105 tonne
2205 | Carriage of Steel | tonne | 0.105 | 92.24 | 9.69
LABOUR
For cutting and laying in position etc.-
0102 | Blacksmith 1st class | Day | 1 | 487 | 487
0114 | Beldar | Day | 1 | 368 | 368
9999 | Sundries | L.S. | 26.91 | 1.73 | 46.55
| TOTAL |  |  |  | 5741.24
| Add 1 % for water charges |  |  |  | 57.41
| TOTAL |  |  |  | 5798.65
| Add 15 % for contractor's profit and overheads |  |  |  | 869.8
| Cost of one quintal |  |  |  | 6668.45
| Cost of 1 Kg. |  |  |  | 66.68
| Say |  |  |  | 66.7
5.22 | Steel reinforcement for R.C.C. work including straightening, cutting, bending, placing in position and binding all complete upto plinth level.
5.22.3 | Cold twisted bars
Code | Description | Unit | Qty | Rate | Total
Details of cost for 1 quintal-
MATERIAL
Deformed twisted steel bars = 1.00 q
Wastage 5% = 0.05 q
Total = 1.05q
1005 | Twisted steel/ deformed TMT bars Fe-500D | quintal | 1.05 | 3730 | 3916.5
Carriage of steel 1.05/10 = 0.105t
2205 | Carriage of Steel | tonne | 0.105 | 92.24 | 9.69
9999 | Cover block | L.S. | 26 | 1.73 | 44.98
LABOUR
For straightening, cutting, bending, binding and placing in position-
0102 | Blacksmith 1st class | Day | 1 | 487 | 487
0114 | Beldar | Day | 1 | 368 | 368
9999 | Sundries and binding wire | L.S. | 26.91 | 1.73 | 46.55
| TOTAL |  |  |  | 4872.72
| Add 1 % for water charges |  |  |  | 48.73
| TOTAL |  |  |  | 4921.45
| Add 15 % for contractor's profit and overheads |  |  |  | 738.22
| Cost of one quintal |  |  |  | 5659.67
| Cost of 1 Kg. |  |  |  | 56.6
| Say |  |  |  | 56.6
5.22 | Steel reinforcement for R.C.C. work including straightening, cutting, bending, placing in position and binding all complete upto plinth level.
5.22.4 | Hot rolled deformed bars
Code | Description | Unit | Qty | Rate | Total
Details of cost for 1 quintal-
MATERIAL
Deformed twisted steel bars = 1.00 q
Wastage 5% = 0.05 q
Total = 1.05q
1005 | Twisted steel/ deformed TMT bars Fe-500D | quintal | 1.05 | 3730 | 3916.5
Carriage of steel 1.05/10 = 0.105t
2205 | Carriage of Steel | tonne | 0.105 | 92.24 | 9.69
9999 | Cover block | L.S. | 26 | 1.73 | 44.98
LABOUR
For straightening, cutting, bending, binding and placing in position-
0102 | Blacksmith 1st class | Day | 1 | 487 | 487
0114 | Beldar | Day | 1 | 368 | 368
9999 | Sundries and binding wire | L.S. | 26.91 | 1.73 | 46.55
| TOTAL |  |  |  | 4872.72
| Add 1 % for water charges |  |  |  | 48.73
| TOTAL |  |  |  | 4921.45
| Add 15 % for contractor's profit and overheads |  |  |  | 738.22
| Cost of one quintal |  |  |  | 5659.67
| Cost of 1 Kg. |  |  |  | 56.6
| Say |  |  |  | 56.6
5.22 | Steel reinforcement for R.C.C. work including straightening, cutting, bending, placing in position and binding all complete upto plinth level.
5.22.5 | Hard drawn steel wire fabric
Code | Description | Unit | Qty | Rate | Total
Details of cost for 1 quintal-
MATERIAL
Hard drawn steel wire fabric 100kg , 7.75kg per sqm = 12.903 sqm.
Add 5% wastage = 0.645 sqm.
Total =13.548 sqm
1021 | Hard drawn steel wire fabric | sqm | 13.548 | 400 | 5419.2
Carriage 1.05q = 0.105 tonne
2205 | Carriage of Steel | tonne | 0.105 | 92.24 | 9.69
9999 | Cover block | L.S. | 26 | 1.73 | 44.98
LABOUR
For cutting and laying in position.
0103 | Blacksmith 2nd class | Day | 0.2 | 448 | 89.6
0114 | Beldar | Day | 1.5 | 368 | 552
9999 | Sundries and binding wire | L.S. | 13.52 | 1.73 | 23.39
| TOTAL |  |  |  | 6138.86
| Add 1 % for water charges |  |  |  | 61.39
| TOTAL |  |  |  | 6200.25
| Add 15 % for contractor's profit and overheads |  |  |  | 930.04
| Cost of one quintal |  |  |  | 7130.29
| Cost of 1 Kg. |  |  |  | 71.3
| Say |  |  |  | 71.3
5.22 | Steel reinforcement for R.C.C. work including straightening, cutting, bending, placing in position and binding all complete upto plinth level.
5.22.6 | Thermo-Mechanically Treated bars of grade Fe-500D or more.
Code | Description | Unit | Qty | Rate | Total
Details of cost for 1 quintal-
MATERIAL
Deformed twisted steel bars = 1.00 q
Wastage 5% = 0.05 q
Total =1.05q
1005 | Twisted steel/ deformed TMT bars Fe-500D | quintal | 1.05 | 3730 | 3916.5
Carriage of steel 1.05/10 = 0.105t
2205 | Carriage of Steel | tonne | 0.105 | 92.24 | 9.69
9999 | Cover block | L.S. | 26 | 1.73 | 44.98
LABOUR
For straightening, cutting, bending, binding and placing in position-
0102 | Blacksmith 1st class | Day | 1 | 487 | 487
0114 | Beldar | Day | 1 | 368 | 368
9999 | Sundries and binding wire | L.S. | 26.91 | 1.73 | 46.55
| TOTAL |  |  |  | 4872.72
| Add 1 % for water charges |  |  |  | 48.73
| TOTAL |  |  |  | 4921.45
| Add 15 % for contractor's profit and overheads |  |  |  | 738.22
| Cost of one quintal |  |  |  | 5659.67
| Cost of 1 Kg. |  |  |  | 56.6
| Say |  |  |  | 56.6
5.22A | Steel reinforcement for R.C.C. work including straightening, cutting, bending, placing in position and binding all complete above plinth level.
5.22A.1 | Mild steel and Medium Tensile steel bars
Code | Description | Unit | Qty | Rate | Total
Details of cost for 1 quintal-
MATERIAL
Mild steel bars = 1.00 q
Wastage 5% = 0.05 q
Total = 1.05 q
1004 | Average rate of Mild steel round bars for reinforcements | quintal | 1.05 | 3625 | 3806.25
2205 | Carriage of Steel | tonne | 0.105 | 92.24 | 9.69
9999 | Cover block | L.S. | 26 | 1.73 | 44.98
LABOUR
For straightening, cutting, bending, binding and placing in position-
0102 | Blacksmith 1st class | Day | 1 | 487 | 487
0114 | Beldar | Day | 1 | 368 | 368
9999 | Sundries and binding wire | L.S. | 26.91 | 1.73 | 46.55
| TOTAL |  |  |  | 4762.47
| Add 1 % for water charges |  |  |  | 47.62
| TOTAL |  |  |  | 4810.09
| Add 15 % for contractor's profit and overheads |  |  |  | 721.51
| Cost of one quintal |  |  |  | 5531.6
| Cost of 1 Kg. |  |  |  | 55.32
| Say |  |  |  | 55.3
5.22A | Steel reinforcement for R.C.C. work including straightening, cutting, bending, placing in position and binding all complete above plinth level.
5.22A.2 | Hard drawn steel wire
Code | Description | Unit | Qty | Rate | Total
Details of cost for 1 quintal-
MATERIAL
Hard drawn steel wire = 1.00 q
Wastage 5% = 0.05 q
Total = 1.05 q
1224 | Hard drawn steel wire | quintal | 1.05 | 4600 | 4830
2205 | Carriage of Steel | tonne | 0.105 | 92.24 | 9.69
LABOUR
For cutting and laying in position etc.-
0102 | Blacksmith 1st class | Day | 1 | 487 | 487
0114 | Beldar | Day | 1 | 368 | 368
9999 | Sundries | L.S. | 26.91 | 1.73 | 46.55
| TOTAL |  |  |  | 5741.24
| Add 1 % for water charges |  |  |  | 57.41
| TOTAL |  |  |  | 5798.65
| Add 15 % for contractor's profit and overheads |  |  |  | 869.8
| Cost of one quintal |  |  |  | 6668.45
| Cost of 1 Kg. |  |  |  | 66.68
| Say |  |  |  | 66.7
5.22A | Steel reinforcement for R.C.C. work including straightening, cutting, bending, placing in position and binding all complete above plinth level.
5.22A.3 | Cold twisted bars
Code | Description | Unit | Qty | Rate | Total
Details of cost for 1 quintal-
MATERIAL
Deformed twisted steel bars = 1.00 q
Wastage 5% = 0.05 q
Total = 1.05q
1005 | Twisted steel/ deformed TMT bars Fe-500D | quintal | 1.05 | 3730 | 3916.5
2205 | Carriage of Steel | tonne | 0.105 | 92.24 | 9.69
9999 | Cover block | L.S. | 26 | 1.73 | 44.98
LABOUR
For straightening, cutting, bending, binding and placing in position-
0102 | Blacksmith 1st class | Day | 1 | 487 | 487
0114 | Beldar | Day | 1 | 368 | 368
9999 | Sundries and binding wire | L.S. | 26.91 | 1.73 | 46.55
| TOTAL |  |  |  | 4872.72
| Add 1 % for water charges |  |  |  | 48.73
| TOTAL |  |  |  | 4921.45
| Add 15 % for contractor's profit and overheads |  |  |  | 738.22
| Cost of one quintal |  |  |  | 5659.67
| Cost of 1 Kg. |  |  |  | 56.6
| Say |  |  |  | 56.6
5.22A | Steel reinforcement for R.C.C. work including straightening, cutting, bending, placing in position and binding all complete above plinth level.
5.22A.4 | Hot rolled deformed bars
Code | Description | Unit | Qty | Rate | Total
Details of cost for 1 quintal-
MATERIAL
Deformed twisted steel bars = 1.00 q
Wastage 5% = 0.05 q
Total = 1.05q
1005 | Twisted steel/ deformed TMT bars Fe-500D | quintal | 1.05 | 3730 | 3916.5
2205 | Carriage of Steel | tonne | 0.105 | 92.24 | 9.69
9999 | Cover block | L.S. | 26 | 1.73 | 44.98
LABOUR
For straightening, cutting, bending, binding and placing in position-
0102 | Blacksmith 1st class | Day | 1 | 487 | 487
0114 | Beldar | Day | 1 | 368 | 368
9999 | Sundries and binding wire | L.S. | 26.91 | 1.73 | 46.55
| TOTAL |  |  |  | 4872.72
| Add 1 % for water charges |  |  |  | 48.73
| TOTAL |  |  |  | 4921.45
| Add 15 % for contractor's profit and overheads |  |  |  | 738.22
| Cost of one quintal |  |  |  | 5659.67
| Cost of 1 Kg. |  |  |  | 56.6
| Say |  |  |  | 56.6
5.22A | Steel reinforcement for R.C.C. work including straightening, cutting, bending, placing in position and binding all complete above plinth level.
5.22A.5 | Hard drawn steel wire fabric
Code | Description | Unit | Qty | Rate | Total
Details of cost for 1 quintal-
MATERIAL
Hard drawn steel wire fabric 100kg , 7.75kg per sqm = 12.903 sqm.
Add 5% wastage = 0.645 sqm.
Total =13.548 sqm
1021 | Hard drawn steel wire fabric | sqm | 13.548 | 400 | 5419.2
2205 | Carriage of Steel | tonne | 0.105 | 92.24 | 9.69
9999 | Cover block | L.S. | 26 | 1.73 | 44.98
LABOUR
For cutting and laying in position.
0103 | Blacksmith 2nd class | Day | 0.2 | 448 | 89.6
0114 | Beldar | Day | 1.5 | 368 | 552
9999 | Sundries and binding wire | L.S. | 13.52 | 1.73 | 23.39
| TOTAL |  |  |  | 6138.86
| Add 1 % for water charges |  |  |  | 61.39
| TOTAL |  |  |  | 6200.25
| Add 15 % for contractor's profit and overheads |  |  |  | 930.04
| Cost of one quintal |  |  |  | 7130.29
| Cost of 1 Kg. |  |  |  | 71.3
| Say |  |  |  | 71.3
5.22A | Steel reinforcement for R.C.C. work including straightening, cutting, bending, placing in position and binding all complete above plinth level.
5.22A.6 | Thermo-Mechanically Treated bars of grade Fe-500 D or more.
Code | Description | Unit | Qty | Rate | Total
Details of cost for 1 quintal-
MATERIAL
Deformed twisted steel bars = 1.00 q
Wastage 5% = 0.05 q
Total =1.05q
1005 | Twisted steel/ deformed TMT bars Fe-500D | quintal | 1.05 | 3730 | 3916.5
2205 | Carriage of Steel | tonne | 0.105 | 92.24 | 9.69
9999 | Cover block | L.S. | 26 | 1.73 | 44.98
LABOUR
For straightening, cutting, bending, binding and placing in position-
0102 | Blacksmith 1st class | Day | 1 | 487 | 487
0114 | Beldar | Day | 1 | 368 | 368
9999 | Sundries and binding wire | L.S. | 26.91 | 1.73 | 46.55
| TOTAL |  |  |  | 4872.72
| Add 1 % for water charges |  |  |  | 48.73
| TOTAL |  |  |  | 4921.45
| Add 15 % for contractor's profit and overheads |  |  |  | 738.22
| Cost of one quintal |  |  |  | 5659.67
| Cost of 1 Kg. |  |  |  | 56.6
| Say |  |  |  | 56.6
5.23 | Smooth finishing of the exposed surface of R.C.C. work with 6 mm thick cement mortar 1:3 (1 Cement : 3 fine sand).
Code | Description | Unit | Qty | Rate | Total
Details of cost for 10sqm.
MATERIAL
Cement mortar 1 : 3 (1 cement : 3 fine sand)
3.3 | Rate as per item No 3.3 of SH: Mortars | cum | 0.072 | 4252.7 | 306.19
0155 | Mason (average) | Day | 0.51 | 467 | 238.17
0115 | Coolie | Day | 0.75 | 368 | 276
0101 | Bhisti | Day | 0.92 | 407 | 374.44
9999 | Extra for removing burrs, cleaning with wire brushes pock marking with pointed tool etc. complete | L.S. | 13.39 | 1.73 | 23.16
9999 | Scaffolding and Sundries | L.S. | 11.7 | 1.73 | 20.24
| TOTAL |  |  |  | 1238.2
| Add 1 % for water charges |  |  |  | 12.38
| TOTAL |  |  |  | 1250.58
| Add 15 % for contractor's profit and overheads |  |  |  | 187.59
| Cost of 10 Sqm. |  |  |  | 1438.17
| Cost per sqm. |  |  |  | 143.82
| Say |  |  |  | 143.8
5.24 | Extra for rendering smooth the top of suspended floors, landings and staircases (treads and risers) with cement mortar 1:2 (1 cement : 2 coarse sand), including a floating coat of neat cement and protecting the surface with a layer of 7.5 cm of earth laid over 15 mm of fine sand in case of suspended floor and bricks laid in mud mortar in case of landings and steps, including subsequent removal and cleaning of the same.
Code | Description | Unit | Qty | Rate | Total
Details of cost for 10 sqm.
MATERIAL
Cement mortar 1:2 (1 Cement : 2 Coarse sand)
3.7 | Rate as per item No 3.7 of SH: Mortars | cum | 0.03 | 5551.75 | 166.55
Finishing (floating coat) with
0367 | Portland Cement (OPC-43 grade) | tonne | 0.0213 | 5700 | 121.41
2209 | Carriage of Cement | tonne | 0.0213 | 92.24 | 1.96
LABOUR
0123 | Mason (brick layer) 1st class | Day | 0.2 | 487 | 97.4
0124 | Mason (brick layer) 2nd class | Day | 0.2 | 448 | 89.6
0114 | Beldar | Day | 0.25 | 368 | 92
9999 | Spreading earth on floor (7.5mm thick) | L.S. | 35.49 | 1.73 | 61.4
Spreading sand 15mm thick on floor
0983 | Fine sand (zone IV) | cum | 0.15 | 760 | 114
2261 | Carriage of Fine sand (1 part badarpur sand : 2 parts jamuna sand) | cum | 0.15 | 103.77 | 15.57
9999 | Disposal of earth spread over floor protectIron | L.S. | 5.33 | 1.73 | 9.22
9999 | Sundries | L.S. | 6.24 | 1.73 | 10.8
| TOTAL |  |  |  | 779.91
| Add 1 % for water charges |  |  |  | 7.8
| TOTAL |  |  |  | 787.71
| Add 15 % for contractor's profit and overheads |  |  |  | 118.16
| Cost of 10 Sqm. |  |  |  | 905.87
| Cost per sqm. |  |  |  | 90.59
| Say |  |  |  | 90.6
5.25 | Providing and fixing in position copper plate as per design for expansion joints.
Code | Description | Unit | Qty | Rate | Total
Details of cost for 10.56 kg Considering 3.0 m length, width 250mm and 1.6 mm thick = 0.750 sqm copper plate. Weight of copper plate @ 14.08 kg/m2 10.56kg
0967 | Copper plate | kilogram | 10.56 | 280 | 2956.8
LABOUR
0103 | Blacksmith 2nd class | Day | 0.25 | 448 | 112
9999 | Sundries | L.S. | 6.24 | 1.73 | 10.8
| TOTAL |  |  |  | 3079.6
| Add 1 % for water charges |  |  |  | 30.8
| TOTAL |  |  |  | 3110.4
| Add 15 % for contractor's profit and overheads |  |  |  | 466.56
| Cost of 10.56 kg |  |  |  | 3576.96
| Cost per kg. |  |  |  | 338.73
| Say |  |  |  | 338.75
5.26 | Providing and filling in position, blown bitumen in expansion joints.
Code | Description | Unit | Qty | Rate | Total
Details of cost for a joint of 300m length 2.5cm width and 15cm depth = 1.125 cum
Cubical content of joint-
300x0.025x0.150=1.125 cum.
MATERIAL
Bitumen 85/25 @ 1050kg per cum.
1.25x1050kg = 1181.25kg
Add wastage @ 5% = 59.06 kg.
= 1240.31 = 1.240 tonne
0313 | Blown type petroleum bitumen of penetration 85/25 of approved quality | tonne | 1.24 | 34561 | 42855.64
2211 | Carriage of Tar / Bitumen | tonne | 1.24 | 103.77 | 128.67
0370 | Coal (steam) | quintal | 0.248 | 400 | 99.2
For heating of bitumen @ 2.0 quintal per tonne of bitumen. 1.240x2.0=2.48q=0.248t
LABOUR
Labour for heating, mixing and filling-
0123 | Mason (brick layer) 1st class | Day | 2.52 | 487 | 1227.24
0124 | Mason (brick layer) 2nd class | Day | 2.52 | 448 | 1128.96
0114 | Beldar | Day | 8.06 | 368 | 2966.08
9999 | Sundries | L.S. | 121.16 | 1.73 | 209.61
| TOTAL |  |  |  | 48615.4
| Add 1 % for water charges |  |  |  | 486.15
| TOTAL |  |  |  | 49101.55
| Add 15 % for contractor's profit and overheads |  |  |  | 7365.23
| Cost of 1.125 cum |  |  |  | 56466.78
| Cost of 1.00 cum |  |  |  | 50192.69
| Say |  |  |  | 50192.7
5.27 | Providing and filling in position bitumen mix filler of Proportion 80 kg. of hot bitumen , 1 kg. of cement and 0.25 cubic metre of coarse sand for depth per expansion joints.
Code | Description | Unit | Qty | Rate | Total
Details of cost for a joint of 300m length 2.5cm width and 15cm depth = 1.125 cum
Cubical content of joints-
300x0.150x0.025=1.125cum.
MATERIAL
Bitumen S-90 = 256.30 kg per cum.
256.30x1.125 = 288.34 kg.
Add for wastage @ 5% = 14.42 kg.
Total = 302.76 kg. or = 0.303 tonne.
0309 | Paving bitumen VG-10 of approved quality | tonne | 0.303 | 29600 | 8968.8
2211 | Carriage of Tar / Bitumen | tonne | 0.303 | 103.77 | 31.44
0370 | Coal (steam) | quintal | 0.606 | 400 | 242.4
for heating of bitumen @ 2.0 quintal pertonne of bitumen, i.e. 0.303x2.0=0.606q
2200 | Carriage of steam coal | tonne | 0.061 | 118.59 | 7.23
0367 | Portland Cement (OPC-43 grade) | tonne | 0.0036 | 5700 | 20.52
1/80x228.34=3.6 kg = 0.0036 Tonne
2209 | Carriage of Cement | tonne | 0.0036 | 92.24 | 0.33
0982 | Coarse sand (zone III) | cum | 0.9 | 1200 | 1080
1/4th of the quantity of cement in kg = 3.6/4= 0.90 cum
2203 | Carriage of Coarse sand | cum | 0.9 | 103.77 | 93.39
LABOUR
Labour for heating and filling :
0123 | Mason (brick layer) 1st class | Day | 2.52 | 487 | 1227.24
0124 | Mason (brick layer) 2nd class | Day | 2.52 | 448 | 1128.96
0114 | Beldar | Day | 8.06 | 368 | 2966.08
9999 | Sundries | L.S. | 121.16 | 1.73 | 209.61
| TOTAL |  |  |  | 15976
| Add 1 % for water charges |  |  |  | 159.76
| TOTAL |  |  |  | 16135.76
| Add 15 % for contractor's profit and overheads |  |  |  | 2420.36
| Cost of 1.125 cum |  |  |  | 18556.12
| Cost of 1.00 cum |  |  |  | 16494.33
| Say |  |  |  | 16494.35
5.28 | Providing and fixing in position 12mm thick bitumen impregnated fiber board conforming to IS: 1838, including cost of primer, sealing compound Grade-A in expansion joints.
Code | Description | Unit | Qty | Rate | Total
Details of cost for for joint 100m long 10cm deep = 10 sqm
MATERIAL
(i) Impregnated fibre board 1x100x0.075=7.5sqm
0339 | Flame retardent face insulating, Impregnated fibre board 12 mm thick | sqm | 7.5 | 350 | 2625
(ii) Primere 80m/litter 100m=100/80 x1=1.25 lit
0316 | Bitumen solution primer of approved quality | litre | 1.25 | 50 | 62.5
(iii) Sealing compound @ 3 m per litre for100m = 100/3x1 =33.3 litres Wastage @ 5% = 1.67 Total = 35.00 litre (1 litre = 0.9 kg) = 35.00x0.9 = 31.5 kg
0314 | Bitumen hot sealing compound : grade A | kilogram | 31.5 | 28 | 882
9977 | Carriage | L.S. | 26.91 | 1.73 | 46.55
LABOUR
0123 | Mason (brick layer) 1st class | Day | 0.12 | 487 | 58.44
0124 | Mason (brick layer) 2nd class | Day | 0.12 | 448 | 53.76
0114 | Beldar | Day | 0.25 | 368 | 92
9999 | Sundries | L.S. | 26.91 | 1.73 | 46.55
| TOTAL |  |  |  | 3866.8
| Add 1 % for water charges |  |  |  | 38.67
| TOTAL |  |  |  | 3905.47
| Add 15 % for contractor's profit and overheads |  |  |  | 585.82
| Cost of 10 sqm |  |  |  | 4491.29
| Cost of 1 sqm |  |  |  | 449.13
| Say |  |  |  | 449.15
5.29 | Providing and fixing sheet covering over expansion joints with iron screws as per design.
5.29.1 | Fibre cement board 6 mm thick as per IS: 14862.
5.29.1.1 | 150mm wide
Code | Description | Unit | Qty | Rate | Total
Details of cost for 3m length
MATERIAL
0236 | Multi purpose fibre (high impact poly propelene reinforced) cement board 6 mm thick | sqm | 0.47 | 210 | 98.7
2273 | Carriage of A.C.sheet and accessories | tonne | 0.0049 | 92.24 | 0.45
0.45sqm = 0.0049 tonne
9999 | 50mm iron screws with washer and rawl plugs | L.S. | 40.3 | 1.73 | 69.72
LABOUR
0112 | Carpenter 2nd class | Day | 0.2 | 448 | 89.6
0114 | Beldar | Day | 0.2 | 368 | 73.6
| TOTAL |  |  |  | 332.07
| Add 1 % for water charges |  |  |  | 3.32
| TOTAL |  |  |  | 335.39
| Add 15 % for contractor's profit and overheads |  |  |  | 50.31
| Cost for 3m |  |  |  | 385.7
| Cost per meter |  |  |  | 128.57
| Say |  |  |  | 128.55
5.29 | Providing and fixing sheet covering over expansion joints with iron screws as per design.
5.29.1 | Fibre cement board 6 mm thick as per IS: 14862.
5.29.1.2 | 200mm wide
Code | Description | Unit | Qty | Rate | Total
Details of cost for 3m length
MATERIAL
0236 | Non - Asbestos multi purpose fibre (high impact poly propelene reinforced) cement board 6mm thick. | sqm | 0.63 | 210 | 132.3
2273 | Carriage of A.C.sheet and accessories | tonne | 0.0065 | 92.24 | 0.6
0.60sqm. = 0.0065 tonne
9999 | 50mm iron screws with washer and rawl plugs | L.S. | 53.82 | 1.73 | 93.11
LABOUR
0112 | Carpenter 2nd class | Day | 0.27 | 448 | 120.96
0114 | Beldar | Day | 0.27 | 368 | 99.36
| TOTAL |  |  |  | 446.33
| Add 1 % for water charges |  |  |  | 4.46
| TOTAL |  |  |  | 450.79
| Add 15 % for contractor's profit and overheads |  |  |  | 67.62
| Cost for 3m |  |  |  | 518.41
| Cost per meter |  |  |  | 172.8
| Say |  |  |  | 172.8
5.29 | Providing and fixing sheet covering over expansion joints with iron screws as per design.
5.29.2 | Aluminium fluted strips 3.15 mm thick.
5.29.2.1 | 150 mm wide
Code | Description | Unit | Qty | Rate | Total
Details of cost for 1 meter
MATERIAL
2391 | Strips-Aluminium fluted 3.15mm thick and 150mm wide | metre | 1 | 228 | 228
0639 | Bright finished or black enamelled mild steel screws 25 mm | Nos | 6 | 37 | 2.22
9977 | Carriage of materials | L.S. | 1.04 | 1.73 | 1.8
LABOUR
0112 | Carpenter 2nd class | Day | 0.067 | 448 | 30.02
0114 | Beldar | Day | 0.067 | 368 | 24.66
9999 | Sundries | L.S. | 1.82 | 1.73 | 3.15
| TOTAL |  |  |  | 289.85
| Add 1 % for water charges |  |  |  | 2.9
| TOTAL |  |  |  | 292.75
| Add 15 % for contractor's profit and overheads |  |  |  | 43.91
| Cost for 1 metre |  |  |  | 336.66
| Say |  |  |  | 336.65
5.29 | Providing and fixing sheet covering over expansion joints with iron screws as per design.
5.29.2 | Aluminium fluted strips 3.15 mm thick.
5.29.2.2 | 200 mm wide
Code | Description | Unit | Qty | Rate | Total
Details of cost for 1 meter
MATERIAL
2392 | Strips Aluminium fluted 3.15mm thick and 200mm wide metre | Metre | 1 | 323 | 323
0639 | Bright finished or black enamelled mild steel screws 25 mm | Nos | 6 | 37 | 2.22
9977 | Carriage of materials | L.S. | 1.3 | 1.73 | 2.25
LABOUR
0112 | Carpenter 2nd class | Day | 0.089 | 448 | 39.87
0114 | Beldar | Day | 0.089 | 368 | 32.75
9999 | Sundries | L.S. | 2.34 | 1.73 | 4.05
| TOTAL |  |  |  | 404.14
| Add 1 % for water charges |  |  |  | 4.04
| TOTAL |  |  |  | 408.18
| Add 15 % for contractor's profit and overheads |  |  |  | 61.23
| Cost for 1 metre |  |  |  | 469.41
| Say |  |  |  | 469.4
5.29 | Providing and fixing sheet covering over expansion joints with iron screws as per design.
5.29.3 | Cement bonded wood particle board 6 mm thick as per IS : 14276
5.29.3.1 | 150 mm wide
Code | Description | Unit | Qty | Rate | Total
Details of cost for 3 meter
MATERIAL
0242 | 6 mm thick multi purpose cement bonded wood particle board | sqm | 0.47 | 205 | 96.35
2273 | Carriage of board and accessories | tonne | 0.005 | 92.24 | 0.46
0.45sqm = 0.0049 tonne
9999 | 50mm iron screws with washer and rawl plugs | L.S. | 40.3 | 1.73 | 69.72
LABOUR
0112 | Carpenter 2nd class | Day | 0.2 | 448 | 89.6
0114 | Beldar | Day | 0.2 | 368 | 73.6
| TOTAL |  |  |  | 329.73
| Add 1 % for water charges |  |  |  | 3.3
| TOTAL |  |  |  | 333.03
| Add 15 % for contractor's profit and overheads |  |  |  | 49.95
| Cost for 3 metre |  |  |  | 382.98
| Cost for 1 metre |  |  |  | 127.66
| Say |  |  |  | 127.65
5.29 | Providing and fixing sheet covering over expansion joints with iron screws as per design.
5.29.3 | Cement bonded wood particle board 6 mm thick as per IS : 14276
5.29.3.2 | 200 mm wide
Code | Description | Unit | Qty | Rate | Total
Details of cost for 3 meter
MATERIAL
0242 | 6 mm thick multi purpose cement bonded wood particle board | sqm | 0.63 | 205 | 129.15
2273 | Carriage of board and accessories | tonne | 0.0065 | 92.24 | 0.6
0.60sqm = 0.0060 tonne
9999 | 50mm iron screws with washer and rawl plugs | L.S. | 53.82 | 1.73 | 93.11
LABOUR
0112 | Carpenter 2nd class | Day | 0.27 | 448 | 120.96
0114 | Beldar | Day | 0.27 | 368 | 99.36
| TOTAL |  |  |  | 443.18
| Add 1 % for water charges |  |  |  | 4.43
| TOTAL |  |  |  | 447.61
| Add 15 % for contractor's profit and overheads |  |  |  | 67.14
| Cost for 3 metre |  |  |  | 514.75
| Cost for 1 metre |  |  |  | 171.58
| Say |  |  |  | 171.6
5.30 | Add for plaster drip course/ groove in plastered surface or moulding to R.C.C. projections.
Code | Description | Unit | Qty | Rate | Total
Details of cost for 30 metre long throating or plaster or moulding-
LABOUR
0123 | Mason (brick layer) 1st class | Day | 0.5 | 487 | 243.5
0124 | Mason (brick layer) 2nd class | Day | 0.5 | 448 | 224
0115 | Coolie | Day | 1 | 368 | 368
9999 | Add for materials (cement mortar etc.) | L.S. | 26.91 | 1.73 | 46.55
| TOTAL |  |  |  | 882.05
| Add 1 % for water charges |  |  |  | 8.82
| TOTAL |  |  |  | 890.87
| Add 15 % for contractor's profit and overheads |  |  |  | 133.63
| Cost for 30 metre |  |  |  | 1024.5
| Cost per meter |  |  |  | 34.15
| Say |  |  |  | 34.15
5.31 | Extra for laying reinforced cement concrete in or under water and/ or liquid mud, including cost of pumping or bailing out water and removing slush etc., complete. Note For Item No. 5.31:- The quantity will be calculated by multiplying the depth measured from the subsoil water level up to the centre of gravity of the R.C.C. under subsoil water with the quantity of R.C.C. in cubic metre executed under subsoil water. The depth of centre of gravity shall be reckoned correct to 0.1 m. 0.05 m or more shall be taken as 0.1 m and less than 0.05 m ignored. No extra payment shall be made for placing reinforcement or centering & shuttering under sub - soil water conditions.
Code | Description | Unit | Qty | Rate | Total
Details of cost for depth of water 0.30m.
Quantity of concrete = 14 cum.
Analysis same as per item number 4.15
pumping hours = 3 hrs. or 0.375 day.
0011 | Hire charges of Pumpset of capacity 4000 litres/hour. | Day | 0.375 | 650 | 243.75
for cleaning slush
0114 | Beldar | Day | 4 | 368 | 1472
| TOTAL |  |  |  | 1715.75
| Add 1 % for water charges |  |  |  | 17.16
| TOTAL |  |  |  | 1732.91
| Add 15 % for contractor's profit and overheads |  |  |  | 259.94
| Cost of 14cum. per 0.30m depth |  |  |  | 1992.85
| Cost of cum. per m depth |  |  |  | 474.49
| Say |  |  |  | 474.5
5.32 | Extra for laying reinforced cement concrete in or under foul positions.
Code | Description | Unit | Qty | Rate | Total
Details of cost for 1 cum. ANALYSIS SAME AS ITEM NO 4.16
Extra labour due to slow progress-
0123 | Mason (brick layer) 1st class | Day | 0.02 | 487 | 9.74
0124 | Mason (brick layer) 2nd class | Day | 0.02 | 448 | 8.96
0114 | Beldar | Day | 0.25 | 368 | 92
0115 | Coolie | Day | 0.15 | 368 | 55.2
| TOTAL |  |  |  | 165.9
| Add 1 % for water charges |  |  |  | 1.66
| TOTAL |  |  |  | 167.56
| Add 15 % for contractor's profit and overheads |  |  |  | 25.13
| Cost for 1 cum. |  |  |  | 192.69
| Say |  |  |  | 192.7
5.33 | Providing and laying in position machine batched and machine mixed design mix M-25 grade cement concrete for reinforced cement concrete work, using cement content as per approved design mix, including pumping of concrete to site of laying but excluding the cost of centering, shuttering, finishing and reinforcement, including admixtures in recommended proportions as per IS: 9103 to accelerate, retard setting of concrete, improve workability without impairing strength and durability as per direction of Engineer-in-charge.“(Note :- Cement content considered in this item is @ 330 kg/cum.“Excess/ less cement used as per design mix is payable/recoverable separately).
5.33.1 | All works upto plinth level
Code | Description | Unit | Qty | Rate | Total
Details of cost for 1.00 cum
MATERIAL
0295 | Stone Aggregate (Single size) : 20 mm nominal size | cum | 0.57 | 1300 | 741
0297 | Stone Aggregate (Single size) : 10 mm nominal size | cum | 0.28 | 1300 | 364
2202 | Carriage of Stone aggregate below 40 mm nominal size | cum | 0.85 | 103.77 | 88.2
0982 | Coarse sand (zone III) | cum | 0.425 | 1200 | 510
2203 | Carriage of Coarse sand | cum | 0.425 | 103.77 | 44.1
0367 | Portland Cement (OPC-43 grade) | tonne | 0.33 | 5700 | 1881
2209 | Carriage of Cement | tonne | 0.33 | 92.24 | 30.44
7318 | Plasticizer / super plasticizer | kilogram | 1.65 | 38 | 62.7
0.50% of cement
Production cost, pumping to respective floors and laying in position
0004 | Production cost of concrete by batch mix plant. | cum | 1 | 400 | 400
0009 | Pumping charges of concrete including Hire charges of pump, piping work & accessories etc. | cum | 1 | 200 | 200
LABOUR
Labour for pouring, consolidating & curing
0155 | Mason (average) | Day | 0.17 | 467 | 79.39
0114 | Beldar | Day | 2 | 368 | 736
0101 | Bhisti | Day | 0.9 | 407 | 366.3
0012 | Vibrator (Needle type 40 mm) | Day | 0.07 | 350 | 24.5
9999 | Sundries | L.S. | 13 | 1.73 | 22.49
| Total |  |  |  | 5550.12
| Add 1 % for water charges |  |  |  | 55.5
| Total |  |  |  | 5605.62
| Add 15 % for contractor's profit and overheads |  |  |  | 840.84
| Cost per 1.00 cum |  |  |  | 6446.46
| Say |  |  |  | 6446.45
5.33 | Providing and laying in position machine batched and machine mixed design mix M-25 grade cement concrete for reinforced cement concrete work, using cement content as per approved design mix, including pumping of concrete to site of laying but excluding the cost of centering, shuttering, finishing and reinforcement, including admixtures in recommended proportions as per IS: 9103 to accelerate, retard setting of concrete, improve workability without impairing strength and durability as per direction of Engineer-in-charge.“(Note :- Cement content considered in this item is @ 330 kg/cum.“Excess/ less cement used as per design mix is payable/recoverable separately).
5.33.2 | All works above plinth level upto floor V level
Code | Description | Unit | Qty | Rate | Total
Details of cost for 1.00 cum
MATERIAL
0295 | Stone Aggregate (Single size) : 20 mm nominal size | cum | 0.57 | 1300 | 741
0297 | Stone Aggregate (Single size) : 10 mm nominal size | cum | 0.28 | 1300 | 364
2202 | Carriage of Stone aggregate below 40 mm nominal size | cum | 0.85 | 103.77 | 88.2
0982 | Coarse sand (zone III) | cum | 0.425 | 1200 | 510
2203 | Carriage of Coarse sand | cum | 0.425 | 103.77 | 44.1
0367 | Portland Cement (OPC-43 grade) | tonne | 0.33 | 5700 | 1881
2209 | Carriage of Cement | tonne | 0.33 | 92.24 | 30.44
7318 | Plasticizer / super plasticizer | kilogram | 1.65 | 38 | 62.7
0.50% of cement
Production cost, pumping to respective floors and laying in position
0004 | Production cost of concrete by batch mix plant. | cum | 1 | 400 | 400
0009 | Pumping charges of concrete including Hire charges of pump, piping work & accessories etc. | cum | 1 | 200 | 200
Labour for pouring, consolidating & curing
0155 | Mason (average) | Day | 0.17 | 467 | 79.39
0114 | Beldar | Day | 2 | 368 | 736
0101 | Bhisti | Day | 0.9 | 407 | 366.3
0012 | Vibrator (Needle type 40 mm) | Day | 0.07 | 350 | 24.5
9999 | Sundries | L.S. | 13 | 1.73 | 22.49
(Extra labour for lifting material upto floor V level : = 0.75 x 2.5 = 1.88)
0115 | Coolie | Day | 1.88 | 368 | 691.84
| Total |  |  |  | 6241.96
| Add 1 % for water charges |  |  |  | 62.42
| Total |  |  |  | 6304.38
| Add 15 % for contractor's profit and overheads |  |  |  | 945.66
| Cost per 1.00 cum |  |  |  | 7250.04
| Say |  |  |  | 7250.05
5.34 | Extra for providing richer mixes at all floor levels. Note:- Excess/less cement over the specified cement content used is payable /recoverable separately.
5.34.1 | Providing M-30 grade concrete instead of M-25 grade BMC/ RMC. (Note:- Cement content considered in M-30 is @ 340 kg/ cum)
Code | Description | Unit | Qty | Rate | Total
Details of cost for 1 cum.
Cement for M-30 mix = 0.340 t
Cement for M-25 mix = 0.330 t
Difference = 0.010 t
0367 | Portland Cement (OPC-43 grade) | tonne | 0.01 | 5700 | 57
2209 | Carriage of Cement | tonne | 0.01 | 92.24 | 0.92
Plasticizer for M-30 mix = 1.70 Kg
Plasticizer for M-25 mix = 1.65 Kg
Difference = 0.05 kg
7318 | Plasticizer / super plasticizer | kilogram | 0.05 | 38 | 1.9
| TOTAL |  |  |  | 59.82
| Add 1 % for water charges |  |  |  | 0.6
| TOTAL |  |  |  | 60.42
| Add 15 % for contractor's profit and overheads |  |  |  | 9.06
| Cost per cum. |  |  |  | 69.48
| Say |  |  |  | 69.5
5.34 | Extra for providing richer mixes at all floor levels. Note:- Excess/less cement over the specified cement content used is payable /recoverable separately.
5.34.2 | Providing M-35 grade concrete instead of M-25 grade BMC/ RMC. (Note : Cement content considered in M-35 is @ 350 kg/ cum)
Code | Description | Unit | Qty | Rate | Total
Details of cost for 1 cum.
Cement for M-35 mix = 0.350 t
Cement for M-25 mix = 0.330 t
Difference 0.020 t
0367 | Portland Cement (OPC-43 grade) | tonne | 0.02 | 5700 | 114
2209 | Carriage of Cement | tonne | 0.02 | 92.24 | 1.84
Plasticizer for M-35 mix = 1.75 Kg
Plasticizer for M-25mix = 1.65 Kg
Difference = 0.10 kg
7318 | Plasticizer / super plasticizer | kilogram | 0.1 | 38 | 3.8
| TOTAL |  |  |  | 119.64
| Add 1 % for water charges |  |  |  | 1.2
| TOTAL |  |  |  | 120.84
| Add 15 % for contractor's profit and overheads |  |  |  | 18.13
| Cost per cum. |  |  |  | 138.97
| Say |  |  |  | 138.95
5.34 | Extra for providing richer mixes at all floor levels. Note:- Excess/less cement over the specified cement content used is payable /recoverable separately.
5.34.3 | Providing M-40 grade concrete instead of M-25 grade BMC/ RMC.(Note : Cement content considered in M-40 is @ 360 kg/ cum)
Code | Description | Unit | Qty | Rate | Total
Details of cost for 1 cum.
Cement for M-40 mix = 0.360 t
Cement for M-25 mix = 0.330 t
Difference = 0.030 t
0367 | Portland Cement (OPC-43 grade) | tonne | 0.03 | 5700 | 171
2209 | Carriage of Cement | tonne | 0.03 | 92.24 | 2.77
Plasticizer for M-40 mix = 1.80 Kg
Plasticizer for M-25 mix = 1.65 Kg
Difference = 0.15 kg
7318 | Plasticizer / super plasticizer | kilogram | 0.15 | 38 | 5.7
| TOTAL |  |  |  | 179.47
| Add 1 % for water charges |  |  |  | 1.79
| TOTAL |  |  |  | 181.26
| Add 15 % for contractor's profit and overheads |  |  |  | 27.19
| Cost per cum. |  |  |  | 208.45
| Say |  |  |  | 208.45
5.35 | Add for using extra cement in the items of design mix over and above the specified cement content therein.
Code | Description | Unit | Qty | Rate | Total
Details of cost for 1 quintal
0367 | Portland Cement (OPC-43 grade) | tonne | 0.1 | 5700 | 570
2209 | Carriage of Cement | tonne | 0.1 | 92.24 | 9.22
| TOTAL |  |  |  | 579.22
| Add 1 % for water charges |  |  |  | 5.79
| TOTAL |  |  |  | 585.01
| Add 15 % for contractor's profit and overheads |  |  |  | 87.75
| Cost per quintal |  |  |  | 672.76
| Say |  |  |  | 672.75
5.36 | Providing and placing in position precast reinforced cement concrete waffle units, square or rectangular, as per design and shape for floors and roofs in 1:1½:3 (1 Cement : 1½ coarse sand (zone-III) : 3 graded stone aggregate 10 mm nominal size), including flush or deep ruled pointing at joints with Cement mortar 1:2 (1 Cement : 2 Fine sand) making necessary holes of required sizes for carrying through service lines etc., providing steel hooks for lifting etc, form work in precasting, handling, hoisting, centering and erection complete for all floor levels but, excluding the cost of reinforcement.
Code | Description | Unit | Qty | Rate | Total
Details of cost for 1.38 cum
Consider a waffle 09. x 0.9 x 0.3m
Total area covered 4.548x3.636 = 16.54 sqm.
Cement concrete in 1 unit
Top 0.8x0.8x0.035 = 0.0224
Sides 2(0.8x0.265x0.0325) = 0.0138
2(0.735x0.265x0.0325) = 0.0127
Total = 0.0489
Flange 4x0.85x0.05x0.035 = 0.0060
Total = 0.0549
Add for Fillets 25% = 0.0137
Total = 0.069 cum.
Quantity for 20 such units = 1.38 cum.
5.2.2 | Rate as per item no 5.2.2 of SH : RCC | cum | 1.38 | 7145.8 | 9861.2
(i) Shuttering and centring
Face in contact
4x0.8x0.265 = 0.848
Inner 4x0.735x0.265 = 0.779
Top (inside) 1x0.735x0.735 = 0.540
Flange 4x0.9x0.035 = 0.126
Total = 2.293 sqm.
Quantity 20 such units 45.86 sqm.
5.9.15 | Rate as per item no 5.9.15 of SH : RCC | sqm | 45.86 | 193.95 | 9249.96
Hooks for lifting
2x1.5 = 3.0m
4x0.01 = 0.04m
Total = 3.04m
@ 3kg per m-9.12Kg or 0.009 t = 9 kg
10.2 | Rate as per item no 10.2 of SH : Steel work | kg | 9 | 67.65 | 608.85
9988 | (iii) 10mm dia. Bolts 60mm long with nuts and washers 2x2 = 4 Nos. including carriage of bolts | L.S. | 13 | 1.73 | 22.49
9999 | Sundries | L.S. | 79.95 | 1.73 | 138.31
(iv) Transportation and erection labour for 20 units
0126 | Mason (for ornamental stone work) 1st class | Day | 1 | 487 | 487
0114 | Beldar | Day | 6 | 368 | 2208
(v) Cost of poining flush or deep ruled in cement mortar 1:2 (1 Cement : 2 fine sand)
13.35.1 | Rate as per item no 13.35.1 of SH : Finishing | sqm | 16.54 | 95.05 | 1572.13
| TOTAL |  |  |  | 24147.94
| Add 1 % for water charges on all except (A) i.e. on (24147.94 - 21292.14) = 2855.80 |  |  |  | 28.56
| TOTAL |  |  |  | 24176.5
| Add 15 % for contractor's profit and overheads on all except (A) i.e. on (24176.50 - 21292.14) = 2884.36 |  |  |  | 432.65
| Total for 20 units |  |  |  | 24609.15
| Cost for 1.38 cum. |  |  |  | 24609.15
| Cost for 1 cum. |  |  |  | 17832.72
| Say |  |  |  | 17832.7
5.37 | Providing and laying in position ready mixed M-25 grade concrete for reinforced cement concrete work, using cement content as per approved design mix, manufactured in fully automatic batching plant and transported to site of work in transit mixer for all leads, having continuous agitated mixer, manufactured as per mix design of specified grade for reinforced cement concrete work, including pumping of R.M.C. from transit mixer to site of laying , excluding the cost of centering, shuttering finishing and reinforcement, including cost of admixtures in recommended proportions as per IS : 9103 to accelerate/ retard setting of concrete,improve workability without impairing strength and durability as per direction of the Engineer-in-charge. (Note :- Cement content considered in this item is @ 330 kg/cum. Excess/less cement used as per design mix is payable/recoverable separately)
5.37.1 | All works upto plinth level
Code | Description | Unit | Qty | Rate | Total
Details of cost for 1.00 cum
MATERIAL
0295 | Stone Aggregate (Single size) : 20 mm nominal size | cum | 0.57 | 1300 | 741
0297 | Stone Aggregate (Single size) : 10 mm nominal size | cum | 0.28 | 1300 | 364
2202 | Carriage of Stone aggregate below 40 mm nominal size | cum | 0.85 | 103.77 | 88.2
0982 | Coarse sand (zone III) | cum | 0.425 | 1200 | 510
2203 | Carriage of Coarse sand | cum | 0.425 | 103.77 | 44.1
0367 | Portland Cement (OPC-43 grade) | tonne | 0.33 | 5700 | 1881
2209 | Carriage of Cement | tonne | 0.33 | 92.24 | 30.44
7318 | Plasticizer / super plasticizer | kilogram | 1.65 | 38 | 62.7
0.50% of cement
Production cost, carriage to site, pumping to respective floors and laying in position
0004 | Production cost of concrete by batch mix plant. | cum | 1 | 400 | 400
0029 | Carriage of concrete by transit mixer. | km/cum | 10 | 23 | 230
0009 | Pumping charges of concrete including Hire charges of pump, piping work & accessories etc. | cum | 1 | 200 | 200
Labour for pouring, consolidating & curing
0155 | Mason (average) | Day | 0.17 | 467 | 79.39
0114 | Beldar | Day | 2 | 368 | 736
0101 | Bhisti | Day | 0.9 | 407 | 366.3
0012 | Vibrator (Needle type 40 mm) | Day | 0.07 | 350 | 24.5
9999 | Sundries | L.S. | 13 | 1.73 | 22.49
| Total |  |  |  | 5780.12
| Add 1 % for water charges |  |  |  | 57.8
| Total |  |  |  | 5837.92
| Add 15 % for contractor's profit and overheads |  |  |  | 875.69
| Cost per 1.00 cum |  |  |  | 6713.61
| Say |  |  |  | 6713.6
5.37 | Providing and laying in position ready mixed M-25 grade concrete for reinforced cement concrete work, using cement content as per approved design mix, manufactured in fully automatic batching plant and transported to site of work in transit mixer for all leads, having continuous agitated mixer, manufactured as per mix design of specified grade for reinforced cement concrete work, including pumping of R.M.C. from transit mixer to site of laying , excluding the cost of centering, shuttering finishing and reinforcement, including cost of admixtures in recommended proportions as per IS : 9103 to accelerate/ retard setting of concrete,improve workability without impairing strength and durability as per direction of the Engineer-in-charge. (Note :- Cement content considered in this item is @ 330 kg/cum. Excess/less cement used as per design mix is payable/recoverable separately)
5.37.2 | All works above plinth level upto floor V level
Code | Description | Unit | Qty | Rate | Total
Details of cost for 1.00 cum
MATERIAL
0295 | Stone Aggregate (Single size) : 20 mm nominal size | cum | 0.57 | 1300 | 741
0297 | Stone Aggregate (Single size) : 10 mm nominal size | cum | 0.28 | 1300 | 364
2202 | Carriage of Stone aggregate below 40 mm nominal size | cum | 0.85 | 103.77 | 88.2
0982 | Coarse sand (zone III) | cum | 0.425 | 1200 | 510
2203 | Carriage of Coarse sand | cum | 0.425 | 103.77 | 44.1
0367 | Portland Cement (OPC-43 grade) | tonne | 0.33 | 5700 | 1881
2209 | Carriage of Cement | tonne | 0.33 | 92.24 | 30.44
7318 | Plasticizer / super plasticizer | kilogram | 1.65 | 38 | 62.7
0.50% of cement
Production cost, carriage to site, pumping to respective floors and laying in position
0004 | Production cost of concrete by batch mix plant. | cum | 1 | 400 | 400
0029 | Carriage of concrete by transit mixer. | km/cum | 10 | 23 | 230
0009 | Pumping charges of concrete including Hire charges of pump, piping work & accessories etc. | cum | 1 | 200 | 200
Labour for pouring, consolidating & curing
0155 | Mason (average) | Day | 0.17 | 467 | 79.39
0114 | Beldar | Day | 2 | 368 | 736
0101 | Bhisti | Day | 0.9 | 407 | 366.3
0012 | Vibrator (Needle type 40 mm) | Day | 0.07 | 350 | 24.5
9999 | Sundries | L.S. | 13 | 1.73 | 22.49
(Extra labour for lifting material upto floor V level : = 0.75 x 2.5 = 1.88)
0115 | Coolie | Day | 1.88 | 368 | 691.84
| Total |  |  |  | 6471.96
| Add 1 % for water charges |  |  |  | 64.72
| Total |  |  |  | 6536.68
| Add 15 % for contractor's profit and overheads |  |  |  | 980.5
| Cost per 1.00 cum |  |  |  | 7517.18
| Say |  |  |  | 7517.2
5.38 | Extra for R.C.C./ B.M.C/ R.M.C. work above floor V level for each four floors or part thereof.
Code | Description | Unit | Qty | Rate | Total
Details of cost for 1 cum
MATERIAL
0009 | Pumping charges of concrete including Hire charges of pump, piping work & accessories etc. | cum | 1 | 200 | 200
| Total |  |  |  | 200
| Add 1 % for water charges |  |  |  | 2
| Total |  |  |  | 202
| Add 15 % for contractor's profit and overheads |  |  |  | 30.3
| Cost for 1 cum |  |  |  | 232.3
| Say |  |  |  | 232.3
5.40 | Providing and laying in position ready mixed M-25 grade concrete for reinforced cement concrete work, using fly ash and cement content as per approved design mix, and manufactured in fully automatic batching plant and transported to site of work in transit mixer for all leads, having continuous agitated mixer, manufactured as per mix design of specified grade for reinforced cement concrete work, including pumping of R.M.C. from transit mixer to site of laying, excluding the cost of centering, shuttering, finishing and reinforcement, including cost of admixtures in recommended proportions as per IS : 9103 to accelerate / retard setting of concrete, improve workability without impairing strength and durability as per direction of the Engineer - in - charge. NOTE- (1) Cement content considered in this item is @ 330 kg/cum. Excess/ less cement used as per design mix is payable/ recoverable separately.“ (2) Fly ash conforming to grade I of IS 3812 (Part-1) only be used as part replacement of OPC as per IS : 456. Uniform blending with cement to be ensured in accordance with clauses 5.2 and 5.2.1 of IS:456 -2000 in the items of BMC and RMC.
5.40.1 | All works up to Plinth level.
Code | Description | Unit | Qty | Rate | Total
Details of cost for 1.00 cum
MATERIAL
0293 | Stone Aggregate (Single size) : 40 mm nominal size | cum | 0.65 | 1250 | 812.5
(0.70 - 7.5% for voids i.e. 0.05 = 0.65 cum)
0295 | Stone Aggregate (Single size) : 20 mm nominal size | cum | 0.24 | 1300 | 312
2206 | Carriage of Stone aggregate 40 mm nominal size and above | cum | 0.65 | 112.79 | 73.31
2202 | Carriage of Stone aggregate below 40 mm nominal size | cum | 0.24 | 103.77 | 24.9
0982 | Coarse sand (zone III) | cum | 0.37 | 1200 | 444
2203 | Carriage of Coarse sand | cum | 0.37 | 103.77 | 38.39
1980 | Flyash | cum | 0.21 | 8 | 1.68
2262 | Carriage of Flyash | cum | 0.21 | 103.77 | 21.79
0367 | Portland Cement (OPC-43 grade) | tonne | 0.33 | 5700 | 1881
2209 | Carriage of Cement | tonne | 0.33 | 92.24 | 30.44
7318 | Plasticizer / super plasticizer | kilogram | 1.65 | 38 | 62.7
Production cost, pumping to respective floors and laying in position
0004 | Production cost of concrete by batch mix plant. | cum | 1 | 400 | 400
0029 | Carriage of concrete by transit mixer. | km/cum | 10 | 23 | 230
0009 | Pumping charges of concrete including Hire charges of pump, piping work & accessories etc. | cum | 1 | 200 | 200
LABOUR
for pouring, consolidating & curing
0155 | Mason (average) | Day | 0.17 | 467 | 79.39
0114 | Beldar | Day | 2 | 368 | 736
0101 | Bhisti | Day | 0.9 | 407 | 366.3
0012 | Vibrator (Needle type 40 mm) | Day | 0.07 | 350 | 24.5
9999 | Sundries | L.S. | 13 | 1.73 | 22.49
| Total |  |  |  | 5761.39
| Add 1 % for water charges |  |  |  | 57.61
| Total |  |  |  | 5819
| Add 15 % for contractor's profit and overheads |  |  |  | 872.85
| Cost per 1.00 cum |  |  |  | 6691.85
| Say |  |  |  | 6691.85
5.40 | Providing and laying in position ready mixed M-25 grade concrete for reinforced cement concrete work, using fly ash and cement content as per approved design mix, and manufactured in fully automatic batching plant and transported to site of work in transit mixer for all leads, having continuous agitated mixer, manufactured as per mix design of specified grade for reinforced cement concrete work, including pumping of R.M.C. from transit mixer to site of laying, excluding the cost of centering, shuttering, finishing and reinforcement, including cost of admixtures in recommended proportions as per IS : 9103 to accelerate / retard setting of concrete, improve workability without impairing strength and durability as per direction of the Engineer - in - charge. NOTE- (1) Cement content considered in this item is @ 330 kg/cum. Excess/ less cement used as per design mix is payable/ recoverable separately.“ (2) Fly ash conforming to grade I of IS 3812 (Part-1) only be used as part replacement of OPC as per IS : 456. Uniform blending with cement to be ensured in accordance with clauses 5.2 and 5.2.1 of IS:456 -2000 in the items of BMC and RMC.
5.40.2 | All works above plinth & up to floor V level.
Code | Description | Unit | Qty | Rate | Total
Details of cost for 1.00 cum
MATERIAL
0293 | Stone Aggregate (Single size) : 40 mm nominal size | cum | 0.65 | 1250 | 812.5
0.70 - 7.5% for voids i.e. 0.05 = 0.65 cum)
0295 | Stone Aggregate (Single size) : 20 mm nominal size | cum | 0.24 | 1300 | 312
2206 | Carriage of Stone aggregate 40 mm nominal size and above | cum | 0.65 | 112.79 | 73.31
2202 | Carriage of Stone aggregate below 40 mm nominal size | cum | 0.24 | 103.77 | 24.9
0982 | Coarse sand (zone III) | cum | 0.37 | 1200 | 444
2203 | Carriage of Coarse sand | cum | 0.37 | 103.77 | 38.39
1980 | Flyash | cum | 0.21 | 8 | 1.68
2262 | Carriage of Flyash | cum | 0.21 | 103.77 | 21.79
0367 | Portland Cement (OPC-43 grade) | tonne | 0.33 | 5700 | 1881
2209 | Carriage of Cement | tonne | 0.33 | 92.24 | 30.44
7318 | Plasticizer / super plasticizer | kilogram | 1.65 | 38 | 62.7
Production cost, pumping to respective floors and laying in position
0004 | Production cost of concrete by batch mix plant. | cum | 1 | 400 | 400
0029 | Carriage of concrete by transit mixer. | km/cum | 10 | 23 | 230
0009 | Pumping charges of concrete including Hire charges of pump, piping work & accessories etc. | cum | 1 | 200 | 200
LABOUR
for pouring, consolidating & curing
0155 | Mason (average) | Day | 0.17 | 467 | 79.39
0114 | Beldar | Day | 2 | 368 | 736
0101 | Bhisti | Day | 0.9 | 407 | 366.3
0012 | Vibrator (Needle type 40 mm) | Day | 0.07 | 350 | 24.5
9999 | Sundries | L.S. | 13 | 1.73 | 22.49
(Extra labour for lifting material upto floor V level : = 0.75 x 2.5 = 1.88)
0115 | Coolie | Day | 1.88 | 368 | 691.84
| Total |  |  |  | 6453.23
| Add 1 % for water charges |  |  |  | 64.53
| Total |  |  |  | 6517.76
| Add 15 % for contractor's profit and overheads |  |  |  | 977.66
| Cost per 1.00 cum |  |  |  | 7495.42
| Say |  |  |  | 7495.4
5.41 | Supplying and applying pre tested and approved water based concrete curing compound to concrete/ masonry surface, all as per manufacturer’s specification and direction of Engineer-in-charge.
5.41.1 | Non pigmented wet curing compound
Code | Description | Unit | Qty | Rate | Total
Detail of cost for 10.00 sqm (covering area 5 sqm/litre)
MATERIAL
0349 | Curing compound | litre | 2 | 30 | 60
9977 | Carriage of material | L.S. | 1 | 1.73 | 1.73
LABOUR
0131 | Painter | day | 0.33 | 448 | 147.84
0114 | Beldar | day | 0.17 | 368 | 62.56
9999 | Sundries, Brush | L.S. | 3 | 1.73 | 5.19
| TOTAL |  |  |  | 277.32
| Add 1 % for water charges |  |  |  | 2.77
| TOTAL |  |  |  | 280.09
| Add 15 % for contractor's profit and overheads |  |  |  | 42.01
| Cost of 10 sqm |  |  |  | 322.1
| Cost of 1 sqm |  |  |  | 32.21
| Say |  |  |  | 32.2
5.42 | Providing and fixing parallel threaded couplers conforming to IS code on “Reinforcement Couplers for Mechanical Splices of Bars for Concrete Reinforcement - Specification”, to reinforcement bars including threading, enlargement at connection by forging, protecting the prepared reinforcement bars and related operations as required to complete the works per direction of Engineer-in-Charge.
5.42.1 | Coupler for 16 mm diameter reinforcement bar
Code | Description | Unit | Qty | Rate | Total
Detail of cost for 1 Nos
MATERIAL
2394 | Coupler 16 mm dia | each | 1 | 67 | 67
LABOUR
9999 | For placing in position and fixing | L.S. | 3.77 | 1.73 | 6.52
9999 | Tapard/Parallel threading charges | L.S. | 17.77 | 1.73 | 30.74
| TOTAL |  |  |  | 104.26
| Add 1 % for water charges |  |  |  | 1.04
| TOTAL |  |  |  | 105.3
| Add 15 % for contractor's profit and overheads |  |  |  | 15.8
| Total |  |  |  | 121.1
| Cost of 1 no |  |  |  | 121.1
| Say |  |  |  | 121.1
5.42 | Providing and fixing parallel threaded couplers conforming to IS code on “Reinforcement Couplers for Mechanical Splices of Bars for Concrete Reinforcement - Specification”, to reinforcement bars including threading, enlargement at connection by forging, protecting the prepared reinforcement bars and related operations as required to complete the works per direction of Engineer-in-Charge.
5.42.2 | Coupler for 20 mm diameter reinforcement bar
Code | Description | Unit | Qty | Rate | Total
Detail of cost for 1 Nos
MATERIAL
2395 | Coupler 20 mm dia | each | 1 | 88 | 88
LABOUR
9999 | For placing in position and fixing | L.S. | 5.9 | 1.73 | 10.21
9999 | Tapard/Parallel threading charges | L.S. | 25.17 | 1.73 | 43.54
| TOTAL |  |  |  | 141.75
| Add 1 % for water charges |  |  |  | 1.42
| TOTAL |  |  |  | 143.17
| Add 15 % for contractor's profit and overheads |  |  |  | 21.48
| Total |  |  |  | 164.65
| Cost of 1 no |  |  |  | 164.65
| Say |  |  |  | 164.65
5.42 | Providing and fixing parallel threaded couplers conforming to IS code on “Reinforcement Couplers for Mechanical Splices of Bars for Concrete Reinforcement - Specification”, to reinforcement bars including threading, enlargement at connection by forging, protecting the prepared reinforcement bars and related operations as required to complete the works per direction of Engineer-in-Charge.
5.42.3 | Coupler for 25 mm diameter reinforcement bar
Code | Description | Unit | Qty | Rate | Total
Detail of cost for 1 Nos
MATERIAL
2396 | Coupler 25 mm dia | each | 1 | 130 | 130
LABOUR
9999 | For placing in position and fixing | L.S. | 8.69 | 1.73 | 15.03
9999 | Tapard/Parallel threading charges | L.S. | 29.61 | 1.73 | 51.23
| TOTAL |  |  |  | 196.26
| Add 1 % for water charges |  |  |  | 1.96
| TOTAL |  |  |  | 198.22
| Add 15 % for contractor's profit and overheads |  |  |  | 29.73
| Total |  |  |  | 227.95
| Cost of 1 no |  |  |  | 227.95
| Say |  |  |  | 227.95
5.42 | Providing and fixing parallel threaded couplers conforming to IS code on “Reinforcement Couplers for Mechanical Splices of Bars for Concrete Reinforcement - Specification”, to reinforcement bars including threading, enlargement at connection by forging, protecting the prepared reinforcement bars and related operations as required to complete the works per direction of Engineer-in-Charge.
5.42.4 | Coupler for 28 mm diameter reinforcement bar
Code | Description | Unit | Qty | Rate | Total
Detail of cost for 1 Nos
MATERIAL
2397 | Coupler 28 mm dia | each | 1 | 192 | 192
LABOUR
9999 | For placing in position and fixing | L.S. | 12.84 | 1.73 | 22.21
9999 | Tapard/Parallel threading charges | L.S. | 32.57 | 1.73 | 56.35
| TOTAL |  |  |  | 270.56
| Add 1 % for water charges |  |  |  | 2.71
| TOTAL |  |  |  | 273.27
| Add 15 % for contractor's profit and overheads |  |  |  | 40.99
| Total |  |  |  | 314.26
| Cost of 1 no |  |  |  | 314.26
| Say |  |  |  | 314.25
5.42 | Providing and fixing parallel threaded couplers conforming to IS code on “Reinforcement Couplers for Mechanical Splices of Bars for Concrete Reinforcement - Specification”, to reinforcement bars including threading, enlargement at connection by forging, protecting the prepared reinforcement bars and related operations as required to complete the works per direction of Engineer-in-Charge.
5.42.5 | Coupler for 32 mm diameter reinforcement bar
Code | Description | Unit | Qty | Rate | Total
Detail of cost for 1 Nos
MATERIAL
2398 | Coupler 32 mm dia | each | 1 | 231 | 231
LABOUR
9999 | For placing in position and fixing | L.S. | 15.48 | 1.73 | 26.78
9999 | Tapard/Parallel threading charges | L.S. | 32.57 | 1.73 | 56.35
| TOTAL |  |  |  | 314.13
| Add 1 % for water charges |  |  |  | 3.14
| TOTAL |  |  |  | 317.27
| Add 15 % for contractor's profit and overheads |  |  |  | 47.59
| Total |  |  |  | 364.86
| Cost of 1 no |  |  |  | 364.86
| Say |  |  |  | 364.85
5.43 | Providing and fixing in position Stainless steel Grade 304 plate-1.0 mm thick as per design for expansion joints.
5.43.1 | 200 mm wide.
Code | Description | Unit | Qty | Rate | Total
Detail of cost for 1 mtr
MATERIAL
2393 | 1 mm thick Stainless Steel Cover plate grade 304 | kg | 1.6 | 275 | 440
8647 | Stainless steel screws 30 mm x4 mm | nos | 6 | 32 | 1.92
9977 | Carriage of material | L.S. | 1.3 | 1.73 | 2.25
LABOUR
0103 | Blacksmith 2nd class | Day | 0.067 | 448 | 30.02
0114 | Beldar | Day | 0.067 | 368 | 24.66
9999 | Sundries | L.S. | 2.34 | 1.73 | 4.05
| TOTAL |  |  |  | 502.9
| Add 1 % for water charges |  |  |  | 5.03
| TOTAL |  |  |  | 507.93
| Add 15 % for contractor's profit and overheads |  |  |  | 76.19
| Total |  |  |  | 584.12
| Cost of 1 mtr |  |  |  | 584.12
| Say |  |  |  | 584.1
5.43 | Providing and fixing in position Stainless steel Grade 304 plate-1.0 mm thick as per design for expansion joints.
5.43.2 | 300 mm wide.
Code | Description | Unit | Qty | Rate | Total
Detail of cost for 1 mtr
MATERIAL
2393 | 1 mm thick Stainless Steel Cover plate grade 304 | kg | 2.4 | 275 | 660
8647 | Stainless steel screws 30 mm x4 mm | nos | 6 | 32 | 1.92
9977 | Carriage of material | L.S. | 1.3 | 1.73 | 2.25
LABOUR
0103 | Blacksmith 2nd class | Day | 0.067 | 448 | 30.02
0114 | Beldar | Day | 0.067 | 368 | 24.66
9999 | Sundries | L.S. | 2.34 | 1.73 | 4.05
| TOTAL |  |  |  | 722.9
| Add 1 % for water charges |  |  |  | 7.23
| TOTAL |  |  |  | 730.13
| Add 15 % for contractor's profit and overheads |  |  |  | 109.52
| Total |  |  |  | 839.65
| Cost of 1 mtr |  |  |  | 839.65
| Say |  |  |  | 839.65
5.44 | Providing and fixing of expansion joint system related with floor location as per drawings and direction of Engineer-In-Charge. The joints system will be of extruded aluminum base members, self aligning / self centering arrangement and support plates etc. as per ASTM B221-02. The system shall be such that it provides floor to floor /floor to wall expansion control system for various vertical locations in load application areas that accommodates multi directional seismic movement without stress to it's components. System shall consist of metal profiles with a universal aluminum base member designed to accommodate various project conditions and finish floor treatments. The cover plate shall be designed of width and thickness required to satisfy projects movement and loading requirements and secured to base members by utilizing manufacturer’s pre-engineered self-centering arrangement that freely rotates / moves in all directions. The Self - centering arrangement shall exhibit circular sphere ends that lock and slide inside the corresponding aluminum extrusion cavity to allow freedom of movement and flexure in all directions including vertical displacement. Provision of Moisture Barrier Membrane in the Joint System to have watertight joint is mandatory requirement all as per the manufactures design and as approved by Engineer -in- Charge. (Material shall conform to ASTM 6063).
5.44.1 | Floor Joint of 100 mm gap
Code | Description | Unit | Qty | Rate | Total
Details of Cost of 1 metre.
MATERIALS :
2403 | Floor Joint of 100 mm | metre | 1 | 3100 | 3100
2402 | Epoxy adhesive | kg | 4.25 | 150 | 637.5
9977 | Carriage | L.S. | 124.9 | 1.73 | 216.08
LABOUR :
0102 | Blacksmith 1st class | Day | 0.05 | 487 | 24.35
0123 | Mason (brick layer) 1st class | Day | 0.1 | 487 | 48.7
0114 | Beldar | Day | 0.15 | 368 | 55.2
| TOTAL |  |  |  | 4081.83
| Add 1 % for water charges |  |  |  | 40.82
| TOTAL |  |  |  | 4122.65
| Add 15 % for contractor's profit and overheads |  |  |  | 618.4
| Cost of 1 metre. |  |  |  | 4741.05
| Say |  |  |  | 4741.05
5.44 | Providing and fixing of expansion joint system related with floor location as per drawings and direction of Engineer-In-Charge. The joints system will be of extruded aluminum base members, self aligning / self centering arrangement and support plates etc. as per ASTM B221-02. The system shall be such that it provides floor to floor /floor to wall expansion control system for various vertical locations in load application areas that accommodates multi directional seismic movement without stress to it's components. System shall consist of metal profiles with a universal aluminum base member designed to accommodate various project conditions and finish floor treatments. The cover plate shall be designed of width and thickness required to satisfy projects movement and loading requirements and secured to base members by utilizing manufacturer’s pre-engineered self-centering arrangement that freely rotates / moves in all directions. The Self - centering arrangement shall exhibit circular sphere ends that lock and slide inside the corresponding aluminum extrusion cavity to allow freedom of movement and flexure in all directions including vertical displacement. Provision of Moisture Barrier Membrane in the Joint System to have watertight joint is mandatory requirement all as per the manufactures design and as approved by Engineer -in- Charge. (Material shall conform to ASTM 6063).
5.44.2 | Floor Joint of 150 mm gap
Code | Description | Unit | Qty | Rate | Total
Details of Cost of 1 metre.
MATERIALS :
2404 | Floor Joint of 150 mm | metre | 1 | 4000 | 4000
2402 | Epoxy adhesive | kg | 4.5 | 150 | 675
9977 | Carriage | L.S. | 124.9 | 1.73 | 216.08
LABOUR :
0102 | Blacksmith 1st class | Day | 0.05 | 487 | 24.35
0123 | Mason (brick layer) 1st class | Day | 0.1 | 487 | 48.7
0114 | Beldar | Day | 0.15 | 368 | 55.2
| TOTAL |  |  |  | 5019.33
| Add 1 % for water charges |  |  |  | 50.19
| TOTAL |  |  |  | 5069.52
| Add 15 % for contractor's profit and overheads |  |  |  | 760.43
| Cost of 1 metre. |  |  |  | 5829.95
| Say |  |  |  | 5829.95
5.44 | Providing and fixing of expansion joint system related with floor location as per drawings and direction of Engineer-In-Charge. The joints system will be of extruded aluminum base members, self aligning / self centering arrangement and support plates etc. as per ASTM B221-02. The system shall be such that it provides floor to floor /floor to wall expansion control system for various vertical locations in load application areas that accommodates multi directional seismic movement without stress to it's components. System shall consist of metal profiles with a universal aluminum base member designed to accommodate various project conditions and finish floor treatments. The cover plate shall be designed of width and thickness required to satisfy projects movement and loading requirements and secured to base members by utilizing manufacturer’s pre-engineered self-centering arrangement that freely rotates / moves in all directions. The Self - centering arrangement shall exhibit circular sphere ends that lock and slide inside the corresponding aluminum extrusion cavity to allow freedom of movement and flexure in all directions including vertical displacement. Provision of Moisture Barrier Membrane in the Joint System to have watertight joint is mandatory requirement all as per the manufactures design and as approved by Engineer -in- Charge. (Material shall conform to ASTM 6063).
5.44.3 | Floor Joint of 200 mm gap
Code | Description | Unit | Qty | Rate | Total
Details of Cost of 1 metre.
MATERIALS :
2405 | Floor Joint of 200 mm | metre | 1 | 5400 | 5400
2402 | Epoxy adhesive | kg | 4.75 | 150 | 712.5
9977 | Carriage | L.S. | 124.9 | 1.73 | 216.08
LABOUR :
0102 | Blacksmith 1st class | Day | 0.05 | 487 | 24.35
0123 | Mason (brick layer) 1st class | Day | 0.1 | 487 | 48.7
0114 | Beldar | Day | 0.15 | 368 | 55.2
| TOTAL |  |  |  | 6456.83
| Add 1 % for water charges |  |  |  | 64.57
| TOTAL |  |  |  | 6521.4
| Add 15 % for contractor's profit and overheads |  |  |  | 978.21
| Cost of 1 metre. |  |  |  | 7499.61
| Say |  |  |  | 7499.6
5.45 | Providing and fixing of expansion joint system related with wall joint (internal/ external) location as per drawings and direction of Engineer-In- Charge. The joints shall be of extruded aluminum base members, self aligning / centering arrangement and support plates as per ASTM B221- 02. The material shall be such that it provides an Expansion Joints System suitable for vertical wall to wall/ wall to corner application, both new and existing construction in office Buildings & complexes with no slipping down tendency amongst the components of the Joint System. The Joint System shall utilize light weight aluminum profiles exhibiting minimal exposed aluminum surfaces mechanically snap locking the multicellular to facilitate movement. (Material shall conform to ASTM 6063.)
5.45.1 | Wall Joint of 100 mm gap
Code | Description | Unit | Qty | Rate | Total
Details of Cost of 1 metre.
MATERIALS :
2409 | Wall Joint of 100 mm | metre | 1 | 2400 | 2400
2402 | Epoxy adhesive | kg | 4.25 | 150 | 637.5
9977 | Carriage | L.S. | 124.9 | 1.73 | 216.08
LABOUR :
0102 | Blacksmith 1st class | Day | 0.05 | 487 | 24.35
0123 | Mason (brick layer) 1st class | Day | 0.1 | 487 | 48.7
0114 | Beldar | Day | 0.15 | 368 | 55.2
| TOTAL |  |  |  | 3381.83
| Add 1 % for water charges |  |  |  | 33.82
| TOTAL |  |  |  | 3415.65
| Add 15 % for contractor's profit and overheads |  |  |  | 512.35
| Cost of 1 metre. |  |  |  | 3928
| Say |  |  |  | 3928
5.45 | Providing and fixing of expansion joint system related with wall joint (internal/ external) location as per drawings and direction of Engineer-In- Charge. The joints shall be of extruded aluminum base members, self aligning / centering arrangement and support plates as per ASTM B221- 02. The material shall be such that it provides an Expansion Joints System suitable for vertical wall to wall/ wall to corner application, both new and existing construction in office Buildings & complexes with no slipping down tendency amongst the components of the Joint System. The Joint System shall utilize light weight aluminum profiles exhibiting minimal exposed aluminum surfaces mechanically snap locking the multicellular to facilitate movement. (Material shall conform to ASTM 6063.)
5.45.2 | Wall Joint of 150 mm gap
Code | Description | Unit | Qty | Rate | Total
Details of Cost of 1 metre.
MATERIALS :
2410 | Wall Joint of 150 mm | metre | 1 | 2800 | 2800
2402 | Epoxy adhesive | kg | 4.5 | 150 | 675
9977 | Carriage | L.S. | 124.9 | 1.73 | 216.08
LABOUR :
0102 | Blacksmith 1st class | Day | 0.05 | 487 | 24.35
0123 | Mason (brick layer) 1st class | Day | 0.1 | 487 | 48.7
0114 | Beldar | Day | 0.15 | 368 | 55.2
| TOTAL |  |  |  | 3819.33
| Add 1 % for water charges |  |  |  | 38.19
| TOTAL |  |  |  | 3857.52
| Add 15 % for contractor's profit and overheads |  |  |  | 578.63
| Cost of 1 metre. |  |  |  | 4436.15
| Say |  |  |  | 4436.15
5.45 | Providing and fixing of expansion joint system related with wall joint (internal/ external) location as per drawings and direction of Engineer-In- Charge. The joints shall be of extruded aluminum base members, self aligning / centering arrangement and support plates as per ASTM B221- 02. The material shall be such that it provides an Expansion Joints System suitable for vertical wall to wall/ wall to corner application, both new and existing construction in office Buildings & complexes with no slipping down tendency amongst the components of the Joint System. The Joint System shall utilize light weight aluminum profiles exhibiting minimal exposed aluminum surfaces mechanically snap locking the multicellular to facilitate movement. (Material shall conform to ASTM 6063.)
5.45.3 | Wall Joint of 200 mm gap
Code | Description | Unit | Qty | Rate | Total
Details of Cost of 1 metre.
MATERIALS :
2411 | Wall Joint of 200 mm | metre | 1 | 3400 | 3400
2402 | Epoxy adhesive | kg | 4.75 | 150 | 712.5
9977 | Carriage | L.S. | 124.9 | 1.73 | 216.08
LABOUR :
0102 | Blacksmith 1st class | Day | 0.05 | 487 | 24.35
0123 | Mason (brick layer) 1st class | Day | 0.1 | 487 | 48.7
0114 | Beldar | Day | 0.15 | 368 | 55.2
| TOTAL |  |  |  | 4456.83
| Add 1 % for water charges |  |  |  | 44.57
| TOTAL |  |  |  | 4501.4
| Add 15 % for contractor's profit and overheads |  |  |  | 675.21
| Cost of 1 metre. |  |  |  | 5176.61
| Say |  |  |  | 5176.6
5.46 | Providing and fixing of expansion joint system of approved make and manufacture for various roof locations as per approved drawings and direction of Engineer-In-Charge. The joints shall be of extruded aluminum base members with, self aligning and self centering arragement support plates as per ASTM B221-02. The system shall be such that it provides water tight roof to roof /roof to corner joint cover expansion control system that is capable of accommodating multidirectional seismic movement without stress to its components. System shall consist of metal profile that incorporates a universal aluminum base member designed to accommodate various project conditions and roof treatments. The cover plate shall be designed of width and thickness required to satisfy movement and loading requirements and secured to base members by utilizing manufacturer’s pre-engineered self-centering arrangement that freely rotates / moves in all directions. The Self centering arrangement shall exhibit circular sphere ends that lock and slide inside the corresponding aluminum extrusion cavity to allow freedom of movement and flexure in all directions including vertical displacement. The Joint System shall resists damage or deterioration from the impact of falling ice, exposure to UV, airborne contaminants and occasional foot traffic from maintenance personnel. Provision of Moisture Barrier Membrane in the Joint System to have water tight joint is mandatory requirement. (Material shall confirm to ASTM 6063.)
5.46.1 | Roof Joint of 100 mm gap
Code | Description | Unit | Qty | Rate | Total
Details of Cost of 1 metre.
MATERIALS :
2399 | Complete Roof Joint of 100 mm | metre | 1 | 2800 | 2800
2402 | Epoxy adhesive | kg | 4.25 | 150 | 637.5
9977 | Carriage | L.S. | 124.9 | 1.73 | 216.08
LABOUR :
0102 | Blacksmith 1st class | Day | 0.05 | 487 | 24.35
0123 | Mason (brick layer) 1st class | Day | 0.1 | 487 | 48.7
0114 | Beldar | Day | 0.15 | 368 | 55.2
| TOTAL |  |  |  | 3781.83
| Add 1 % for water charges |  |  |  | 37.82
| TOTAL |  |  |  | 3819.65
| Add 15 % for contractor's profit and overheads |  |  |  | 572.95
| Cost of 1 metre. |  |  |  | 4392.6
| Say |  |  |  | 4392.6
5.46 | Providing and fixing of expansion joint system of approved make and manufacture for various roof locations as per approved drawings and direction of Engineer-In-Charge. The joints shall be of extruded aluminum base members with, self aligning and self centering arragement support plates as per ASTM B221-02. The system shall be such that it provides water tight roof to roof /roof to corner joint cover expansion control system that is capable of accommodating multidirectional seismic movement without stress to its components. System shall consist of metal profile that incorporates a universal aluminum base member designed to accommodate various project conditions and roof treatments. The cover plate shall be designed of width and thickness required to satisfy movement and loading requirements and secured to base members by utilizing manufacturer’s pre-engineered self-centering arrangement that freely rotates / moves in all directions. The Self centering arrangement shall exhibit circular sphere ends that lock and slide inside the corresponding aluminum extrusion cavity to allow freedom of movement and flexure in all directions including vertical displacement. The Joint System shall resists damage or deterioration from the impact of falling ice, exposure to UV, airborne contaminants and occasional foot traffic from maintenance personnel. Provision of Moisture Barrier Membrane in the Joint System to have water tight joint is mandatory requirement. (Material shall confirm to ASTM 6063.)
5.46.2 | Roof Joint of 150 mm gap
Code | Description | Unit | Qty | Rate | Total
Details of Cost of 1 metre.
MATERIALS :
2400 | Complete Roof Joint of 150 mm | metre | 1 | 3200 | 3200
2402 | Epoxy adhesive | kg | 4.5 | 150 | 675
9977 | Carriage | L.S. | 124.9 | 1.73 | 216.08
LABOUR :
0102 | Blacksmith 1st class | Day | 0.05 | 487 | 24.35
0123 | Mason (brick layer) 1st class | Day | 0.1 | 487 | 48.7
0114 | Beldar | Day | 0.15 | 368 | 55.2
| TOTAL |  |  |  | 4219.33
| Add 1 % for water charges |  |  |  | 42.19
| TOTAL |  |  |  | 4261.52
| Add 15 % for contractor's profit and overheads |  |  |  | 639.23
| Cost of 1 metre. |  |  |  | 4900.75
| Say |  |  |  | 4900.75
5.46 | Providing and fixing of expansion joint system of approved make and manufacture for various roof locations as per approved drawings and direction of Engineer-In-Charge. The joints shall be of extruded aluminum base members with, self aligning and self centering arragement support plates as per ASTM B221-02. The system shall be such that it provides water tight roof to roof /roof to corner joint cover expansion control system that is capable of accommodating multidirectional seismic movement without stress to its components. System shall consist of metal profile that incorporates a universal aluminum base member designed to accommodate various project conditions and roof treatments. The cover plate shall be designed of width and thickness required to satisfy movement and loading requirements and secured to base members by utilizing manufacturer’s pre-engineered self-centering arrangement that freely rotates / moves in all directions. The Self centering arrangement shall exhibit circular sphere ends that lock and slide inside the corresponding aluminum extrusion cavity to allow freedom of movement and flexure in all directions including vertical displacement. The Joint System shall resists damage or deterioration from the impact of falling ice, exposure to UV, airborne contaminants and occasional foot traffic from maintenance personnel. Provision of Moisture Barrier Membrane in the Joint System to have water tight joint is mandatory requirement. (Material shall confirm to ASTM 6063.)
5.46.3 | Roof Joint of 200 mm gap
Code | Description | Unit | Qty | Rate | Total
Details of Cost of 1 metre.
MATERIALS :
2401 | Complete Roof Joint of 200 mm | metre | 1 | 4000 | 4000
2402 | Epoxy adhesive | kg | 4.75 | 150 | 712.5
9977 | Carriage | L.S. | 124.9 | 1.73 | 216.08
LABOUR :
0102 | Blacksmith 1st class | Day | 0.05 | 487 | 24.35
0123 | Mason (brick layer) 1st class | Day | 0.1 | 487 | 48.7
0114 | Beldar | Day | 0.15 | 368 | 55.2
| TOTAL |  |  |  | 5056.83
| Add 1 % for water charges |  |  |  | 50.57
| TOTAL |  |  |  | 5107.4
| Add 15 % for contractor's profit and overheads |  |  |  | 766.11
| Cost of 1 metre. |  |  |  | 5873.51
| Say |  |  |  | 5873.5
5.47 | Providing and fixing in position factory made precast RCC M 40 Fixing with hold fast embedded in 1:3:6 concrete block doors and windows frames having smooth finish as per IS: 6523 with reinforcement of 3 Nos, 6 mm dia main bars tied with 3 mm M.S stirrups placed @ 200 mm C/C and 6 numbers high strength polymer blocks of required size for fixing hinges including providing 6 no specially designed M.S. galvanised sleeves for accomodating 6 mm dia fully threaded bolts for fixing hold fast on vertical members, providing suitable arrangement for recieving sliding door bolts and tower bolt etc. all complete, as per the direction of Engineer in charge. The frame shall be measured in running meter correct to two places of decimal.
5.47.1 | Door frame 125 mmx 60 mm
Code | Description | Unit | Qty | Rate | Total
Details of cost for 5.20 metre.
MATERIAL
5.33.1 | Rate as per Item No.5.33.1 of SH:REINFORCED CEMENT CONCRETE | cum | 0.04875 | 6446.45 | 314.26
Extra for scatter and smaller work @25 % = 0.039 + 0.00975 = 0.04875 cum
5.34.3 | Rate as per Item No.5.34.3 of SH:REINFORCED CEMENT CONCRETE | cum | 0.04875 | 208.45 | 10.16
Extra for scatter and smaller work @25 % = 0.039 + 0.00975 = 0.04875 cum
1005 | Twisted steel/ deformed TMT bars Fe-500D | quintal | 0.0468 | 3730 | 174.56
0596 | Bright finished or black enameled mild steel butt hinges 75x47x1.70 mm | Nos | 6 | 60 | 36
4.3.3 | Rate as per Item No.4.3.3 of SH:C O N C R E T E W O R K | sqm | 1.27 | 467.85 | 594.17
14.2.1 | Rate as per Item No.14.2.1 of SH:REPAIRS TO BUILDINGS | each | 1 | 852.7 | 852.7
13.48.2 | Rate as per Item No.13.48.2 of SH:F I N I S H I N G | sqm | 1.27 | 88.6 | 112.52
9999 | Sundries | L.S. | 100.67 | 1.73 | 174.16
| TOTAL |  |  |  | 2268.53
| Add 1 % for water charges on all except (A) i.e. on (2268.53 - 1883.81) = 384.72 |  |  |  | 3.85
| TOTAL |  |  |  | 2272.38
| Add 15 % for contractor's profit and overheads on all except (A) i.e. on (2272.38 - 1883.81) = 388.57 |  |  |  | 58.29
| Cost of 5.20 metre |  |  |  | 2330.67
| Cost of 1 metre |  |  |  | 448.21
| Say |  |  |  | 448.2
5.47 | Providing and fixing in position factory made precast RCC M 40 Fixing with hold fast embedded in 1:3:6 concrete block doors and windows frames having smooth finish as per IS: 6523 with reinforcement of 3 Nos, 6 mm dia main bars tied with 3 mm M.S stirrups placed @ 200 mm C/C and 6 numbers high strength polymer blocks of required size for fixing hinges including providing 6 no specially designed M.S. galvanised sleeves for accomodating 6 mm dia fully threaded bolts for fixing hold fast on vertical members, providing suitable arrangement for recieving sliding door bolts and tower bolt etc. all complete, as per the direction of Engineer in charge. The frame shall be measured in running meter correct to two places of decimal.
5.47.2 | Door frame 100 mmx 60 mm
Code | Description | Unit | Qty | Rate | Total
Details of cost for 5.20 metre.
MATERIAL
5.33.1 | Rate as per Item No.5.33.1 of SH:REINFORCED CEMENT CONCRETE | cum | 0.03875 | 6446.45 | 249.8
Extra for scatter and smaller work @25 % = 0.031 + 0.00775 = 0.03875 cum
5.34.3 | Rate as per Item No.5.34.3 of SH:REINFORCED CEMENT CONCRETE | cum | 0.03875 | 208.45 | 8.08
Extra for scatter and smaller work @25 % = 0.031 + 0.00775 = 0.03875 cum
1005 | Twisted steel/ deformed TMT bars Fe-500D | quintal | 0.0372 | 3730 | 138.76
0596 | Bright finished or black enameled mild steel butt hinges 75x47x1.70 mm | Nos | 6 | 60 | 36
4.3.3 | Rate as per Item No.4.3.3 of SH:C O N C R E T E W O R K | sqm | 1.14 | 467.85 | 533.35
14.2.1 | Rate as per Item No.14.2.1 of SH:REPAIRS TO BUILDINGS | each | 1 | 852.7 | 852.7
13.48.2 | Rate as per Item No.13.48.2 of SH:F I N I S H I N G | sqm | 1.14 | 88.6 | 101
9999 | Sundries | L.S. | 100.67 | 1.73 | 174.16
| TOTAL |  |  |  | 2093.85
| Add 1 % for water charges on all except (A) i.e. on (2093.85 - 1744.93) = 348.92 |  |  |  | 3.49
| TOTAL |  |  |  | 2097.34
| Add 15 % for contractor's profit and overheads on all except (A) i.e. on (2097.34 - 1744.93) = 352.41 |  |  |  | 52.86
| Cost of 5.20 metre |  |  |  | 2150.2
| Cost of 1 metre |  |  |  | 413.5
| Say |  |  |  | 413.5
5.47 | Providing and fixing in position factory made precast RCC M 40 Fixing with hold fast embedded in 1:3:6 concrete block doors and windows frames having smooth finish as per IS: 6523 with reinforcement of 3 Nos, 6 mm dia main bars tied with 3 mm M.S stirrups placed @ 200 mm C/C and 6 numbers high strength polymer blocks of required size for fixing hinges including providing 6 no specially designed M.S. galvanised sleeves for accomodating 6 mm dia fully threaded bolts for fixing hold fast on vertical members, providing suitable arrangement for recieving sliding door bolts and tower bolt etc. all complete, as per the direction of Engineer in charge. The frame shall be measured in running meter correct to two places of decimal.
5.47.3 | Door frame 85 mmx60 mm
Code | Description | Unit | Qty | Rate | Total
Details of cost for 5.20 metre.
MATERIAL
5.33.1 | Rate as per Item No.5.33.1 of SH:REINFORCED CEMENT CONCRETE | cum | 0.03375 | 6446.45 | 217.57
Extra for scatter and smaller work @25 % = 0.031 + 0.00675 = 0.03375 cum
5.34.2 | Rate as per Item No.5.34.2 of SH:REINFORCED CEMENT CONCRETE | cum | 0.03375 | 138.95 | 4.69
Extra for scatter and smaller work @25 % = 0.031 + 0.00675 = 0.03375 cum
1005 | Twisted steel/ deformed TMT bars Fe-500D | quintal | 0.0324 | 3730 | 120.85
0596 | Bright finished or black enameled mild steel butt hinges 75x47x1.70 mm | Nos | 6 | 60 | 36
4.3.3 | Rate as per Item No.4.3.3 of SH:C O N C R E T E W O R K | sqm | 1.07 | 467.85 | 500.6
14.2.1 | Rate as per Item No.14.2.1 of SH:REPAIRS TO BUILDINGS | each | 1 | 852.7 | 852.7
13.48.2 | Rate as per Item No.13.48.2 of SH:F I N I S H I N G | sqm | 1.07 | 88.6 | 94.8
9999 | Sundries | L.S. | 100.67 | 1.73 | 174.16
| TOTAL |  |  |  | 2001.37
| Add 1 % for water charges on all except (A) i.e. on (2001.37 - 1670.36) = 331.01 |  |  |  | 3.31
| TOTAL |  |  |  | 2004.68
| Add 15 % for contractor's profit and overheads on all except (A) i.e. on (2004.68 - 1670.36) = 334.32 |  |  |  | 50.15
| Cost of 5.20 metre |  |  |  | 2054.83
| Cost of 1 metre |  |  |  | 395.16
| Say |  |  |  | 395.15
5.48 | Providing and laying Reinforced cement concrete for construction of piers, abutments, portal frames, pier caps and bearing pedestals and seismic arresters over pier/ abutment caps at all locations with specified grade using Ordinary Portland Cement (conforming to strength requirement of IS:8112) including the cost of steel centering and shuttering etc. complete, including testing of materials etc. in one/two stage, necessary tools, plants, machinery and all related operations as required to complete the work as per drawings and Specifications with all leads, lifts and depths true to level and position but excluding the cost of providing reinforcement. Reinforcement shall be measured and paid separately. Note:- Cement content considered in this item is 480 Kg./ Cum. Excess/ less cement used as per design mix is payable/ recoverable separately.
5.48.1 | Reinforced Cement Concrete -M 50
Code | Description | Unit | Qty | Rate | Total
Detail of cost for 120 cum.
MATERIAL
5.48X | Sub Analysis no 5.48X (Annexure) for item 5.48.1 | each | 1 | 608808.7 | 608808.7
Providing M 50 grade reinforced Cement Concrete data (lot) for 120.00 cum
| Add 11 per cent of cost of material, labour and machinery for formwork P x 11 /100 = 561929.40 x 11 /100 |  |  |  | 66968.96
| Add 1.4 per cent of cost of material, Labour and machinery excluding formwork to cater for extra lift P x 1.4 /100 = 561929.40 x 1.4 /100 |  |  |  | 8523.32
| TOTAL |  |  |  | 684300.98
| Add 1 % for water charges |  |  |  | 6843.01
| TOTAL |  |  |  | 691143.99
| Add 15 % for contractor's profit and overheads |  |  |  | 103671.6
| Cost of 120 cum |  |  |  | 794815.59
| Rate of 1 cum |  |  |  | 6623.46
| Say |  |  |  | 6623.45
5.48 | Providing and laying Reinforced cement concrete for construction of piers, abutments, portal frames, pier caps and bearing pedestals and seismic arresters over pier/ abutment caps at all locations with specified grade using Ordinary Portland Cement (conforming to strength requirement of IS:8112) including the cost of steel centering and shuttering etc. complete, including testing of materials etc. in one/two stage, necessary tools, plants, machinery and all related operations as required to complete the work as per drawings and Specifications with all leads, lifts and depths true to level and position but excluding the cost of providing reinforcement. Reinforcement shall be measured and paid separately. Note:- Cement content considered in this item is 480 Kg./ Cum. Excess/ less cement used as per design mix is payable/ recoverable separately.
5.48.2 | Reinforced Cement Concrete -M 60
Code | Description | Unit | Qty | Rate | Total
Detail of cost for 120 cum.
MATERIAL
5.48Y | Sub Analysis no 5.48Y (Annexure) for item 5.48.2 | each | 1 | 709546.3 | 709546.3
Providing M 60 grade reinforced Cement Concrete data (lot) for 120.00 cum
| Add 11 per cent of cost of material, labour and machinery for formwork P x 11 /100 = 561929.40 x 11 /100 |  |  |  | 78050.09
| Add 1.4 per cent of cost of material, Labour and machinery excluding formwork to cater for extra lift P x 1.4 /100 = 561929.40 x 1.4 /100 |  |  |  | 9933.65
| TOTAL |  |  |  | 797530.04
| Add 1 % for water charges |  |  |  | 7975.3
| TOTAL |  |  |  | 805505.34
| Add 15 % for contractor's profit and overheads |  |  |  | 120825.8
| Cost of 120 cum |  |  |  | 926331.14
| Rate of 1 cum |  |  |  | 7719.43
| Say |  |  |  | 7719.45
5.48 | Providing and laying Reinforced cement concrete for construction of piers, abutments, portal frames, pier caps and bearing pedestals and seismic arresters over pier/ abutment caps at all locations with specified grade using Ordinary Portland Cement (conforming to strength requirement of IS:8112) including the cost of steel centering and shuttering etc. complete, including testing of materials etc. in one/two stage, necessary tools, plants, machinery and all related operations as required to complete the work as per drawings and Specifications with all leads, lifts and depths true to level and position but excluding the cost of providing reinforcement. Reinforcement shall be measured and paid separately. Note:- Cement content considered in this item is 480 Kg./ Cum. Excess/ less cement used as per design mix is payable/ recoverable separately.
5.48.3 | Extra for using M -50/ M60 Grade Self-compacting Cement Concrete
Code | Description | Unit | Qty | Rate | Total
Detail of cost for 1 cum.
MATERIAL
5.48.3X | Sub Analysis no 5.48Z (Annexure) for sub analysis 5.48.3X | each | 1 | 8369.95 | 8369.95
5.48.2 | Rate as per Item No.5.48.2 of SH:REINFORCED CEMENT CONCRETE | cum | -1 | 7719.45 | -7719.45
| TOTAL |  |  |  | 650.5
| Rate of 1 cum |  |  |  | 650.5
| Say |  |  |  | 650.5
5.49 | Constructing cast-in situ RCC diaphragm wall by providing and laying machine batched, machine mixed, self compacting, ready mix reinforced cement concrete, tramie controlled, of M 30 grade using minimum 400 kg. cement per cum of concrete including providing and mixing required admixtures in recommended proportions as per IS : 9103, as approved by the Engineer-in-charge, for achieving 150- 200mm slump, for diaphragm wall having thickness as per approved structural design not exceeding 600 mm, in pannels of required depth and lengths as per approved drawing, including constructing necessary guide walls as required and as specified including boring in all kinds of soils and rocks, including working in or under water and / or liquid mud, in foul conditions and pumping or bailing out of water and removing slush, including disposal of earth/ rock / slush etc. for all leads and all lifts, including preparing, providing and re-circulating bentonite slurry in the trench as and when required for all depths, including agitating bentonite slurry during trenching etc., providing and fixing stop ends or form tubes, upto the required depth of diaphragm wall including extracting the same after casting, including chipping off the bentonite adulterated concrete or unsound concrete up to the cut off level for obtaining the sound concrete, dressing undulations on the exposed face of diaphragm wall after excavation by chipping / chiseling etc. including filling the depression/ cavities with sound concrete etc. complete and as directed by the Engineer-in-charge, " including providing recess for bearing plates and fixing insert boxes for inclined rock anchors etc. complete as per the specifications and approved design and as directed by the Engineer-in-charge, but excluding the cost of reinforcement and inserts. (rates include cost of all inputs of labour, material and T & P, cost of handling, lifting & placing in position the reinforcement cage in the trench, including the additional cost of welding the reinforcement bars etc. involved in the work and all other incidental expenditure for completing the work as directed by the Engineer-in-charge), however, the actual area of the diaphragm wall, correct to two places of decimal, from design bottom level to the design cut off level (including portion anchored in the rock upto the design bottom level) only shall be measured for payment. “Excess/less cement used for design mix including the extra cement required for under water concreting is payable / recoverable separately.
Code | Description | Unit | Qty | Rate | Total
Details of cost for 144.0 cum.
Analysis for 20x12=240 Sqmt area of diaphragm wall
Average depth 12 m Thickness 0.60 m Total Quantity 20 mx12 m x0.6 m= 144.00 cum
0082 | Excavation of Diaphragm wall by Mechanical Grab | sqm | 240 | 1500 | 360000
Guide wall RCC 1:2:4 RCC 2x20x(0.45+1.5)x.15 = 11.70 cum
5.1.3 | Rate as per Item No.5.1.3 of SH:REINFORCED CEMENT CONCRETE | cum | 11.7 | 5772.65 | 67540.01
Reinforcement@ 70 kg/Cum for guide wall= 11.70x 70 kg/cum= 819 kg
5.22.6 | Rate as per Item No.5.22.6 of SH:REINFORCED CEMENT CONCRETE | kilogram | 819 | 56.6 | 46355.4
Add for chipping/dismantling top 50 cm contaminated concrete =20 x 0.50 x 0.60= 6.00 cum RMC M-30 as per qty=144.00 cum Add 10% extra for bulges etc. i.e. 14.40 cum Total=144.00+6.00+14.40= 164.40 cum
5.33.1 | Rate as per Item No.5.33.1 of SH:REINFORCED CEMENT CONCRETE | cum | 164.4 | 6446.45 | 1059796.38
5.34.1 | Rate as per Item No.5.34.1 of SH:REINFORCED CEMENT CONCRETE | cum | 164.4 | 69.5 | 11425.8
Bentonite @6% of RCC qty Total Qty= 164.4x06x1400/100= 13810 kg= 13.81 tonne
7183 | Bentonite | tonne | 13.81 | 3100 | 42811
Add 10 %extra cement due to concreting under water 164.4x420x0.10=6.90 tonne
0367 | Portland Cement (OPC-43 grade) | tonne | 6.9 | 5700 | 39330
Add cement for grouting of wall using nozzles etc.- 240 sqm @ 0.10 quintal/sqm =2.40 tonne
0367 | Portland Cement (OPC-43 grade) | tonne | 2.4 | 5700 | 13680
2209 | Carriage of Cement | tonne | 2.4 | 92.24 | 221.38
0025 | Hire and running charges of light crane | day | 1 | 2500 | 2500
Reinforcement @220 kg/cum 164.4x220kg/cum=36168 kg Extra reinforcement for hooks @ 5% of cage 1808.4 kg Total=1808.4 kg=18.084 qtl
1005 | Twisted steel/ deformed TMT bars Fe-500D | quintal | 18.084 | 3730 | 67453.32
Extra for welding reinforcement cage Reinforcement @ 200 C/C 2 x 101 x 61 = 6161 joints Welding for alternate joint say 50 % joints 6161 cm
10.22 | Rate as per Item No.10.22 of SH:S T E E L W O R K | cm | 6161 | 2.85 | 17558.85
9999 | Labour for grouting diaphragm wall under pressure i/c fixing nozzle etc | L.S. | 23530 | 1.73 | 40706.9
Add for use retarders / plasticizers for the diaphragm wall concreting using trimme @ 0.4 % cement qty = (164.4 x 420 x 0.4)/ 100=276.1
7318 | Plasticizer / super plasticizer | kilogram | 276.19 | 38 | 10495.22
8954 | Stop end tubes for diaphragmwall 600 mm dia. | sqm | 240 | 4.5 | 1080
8955 | Driving end tubes for diaphragm wall 600 mm dia. | sqm | 240 | 72 | 17280
0026 | Hire and running charges of bentonite pump | day | 2 | 4200 | 8400
Bentonite powder @ 6% of R.C.C. Qty= (164.4 Cum x 0.06)=9.864 cum 9.864 cum x 1400 kg/cum = 13809.6 kg Disposal of bentonite muck Slurry / Muck vol. 49.32 cum Disposal of bentonite muck Slurry / Muck vol. 49.32 cum Add excavated earth = 144.00 cum Total= 144.00 + 49.32 = 193.32 cum
15.60 | Rate as per Item No.15.60 of SH:DISMANTLING & DEMOLISHING | cum | 193.32 | 120.55 | 23304.73
Disposal of Chipping / Dismantling of contaminated concrete and guide wall etc. with all leads as per item no. 15.3 = 2x(20x0.50x0.60) + 15.00 cum = 20.40 cum
15.3 | Rate as per Item No.15.3 of SH:DISMANTLING & DEMOLISHING | cum | 20.4 | 1454.55 | 29672.82
9999 | Sundries (Extra for concreting by Trimme) | L.S. | 1177 | 1.73 | 2036.21
9999 | Sundries ( Design Charges) | L.S. | 19200 | 1.73 | 33216
| TOTAL |  |  |  | 1894864.02
| Add 1 % for water charges on all except (A) i.e. on (1894864.02 - 1255653.99) = 639210.03 |  |  |  | 6392.1
| TOTAL |  |  |  | 1901256.12
| Add 15 % for contractor's profit and overheads on all except (A) i.e. on (1901256.12 - 1255653.99) = 645602.13 |  |  |  | 96840.32
| Cost of 144.0 cum |  |  |  | 1998096.44
| Rate of 1 cum |  |  |  | 13875.67
| Say |  |  |  | 13875.65
6.1 | Brick work with common burnt clay F.P.S. (non modular) bricks of class designation 7.5 in foundation and plinth in:
6.1.1 | Cement mortar 1:4 (1 cement : 4 coarse sand)
Code | Description | Unit | Qty | Rate | Total
Details of cost for 1 cum.
MATERIAL
2602 | Common burnt clay F.P.S. (non modular) bricks class designation 7.5 | Nos | 494 | 4500 | 2223
2201 | Carriage of Bricks | Nos | 494 | 276.72 | 136.7
Cement mortar 1 : 4 (1 cement : 4 coarse sand)
3.9 | Rate as per item No 3.9 of SH: Mortar | cum | 0.25 | 3970.5 | 992.63
9999 | Sundries | L.S. | 2.73 | 1.73 | 4.72
LABOUR
0123 | Mason (brick layer) 1st class | Day | 0.36 | 487 | 175.32
0124 | Mason (brick layer) 2nd class | Day | 0.36 | 448 | 161.28
0115 | Coolie | Day | 1.37 | 368 | 504.16
0101 | Bhisti | Day | 0.2 | 407 | 81.4
| TOTAL |  |  |  | 4279.21
| Add 1 % for water charges |  |  |  | 42.79
| TOTAL |  |  |  | 4322
| Add 15 % for contractor's profit and overheads |  |  |  | 648.3
| Cost of 1 Cum. |  |  |  | 4970.3
| Say |  |  |  | 4970.3
6.1 | Brick work with common burnt clay F.P.S. (non modular) bricks of class designation 7.5 in foundation and plinth in:
6.1.2 | Cement mortar 1:6 (1 cement : 6 coarse sand)
Code | Description | Unit | Qty | Rate | Total
Details of cost for 1 cum.
MATERIAL
2602 | Common burnt clay F.P.S. (non modular) bricks class designation 7.5 | Nos | 494 | 4500 | 2223
2201 | Carriage of Bricks | Nos | 494 | 276.72 | 136.7
Cement mortar 1 : 6 (1 cement : 6 coarse sand) (Rate as per item No 3.11)
3.11 | Rate as per Item No.3.11 of SH: Mortar | cum | 0.25 | 3217.5 | 804.38
9999 | Sundries | L.S. | 2.73 | 1.73 | 4.72
LABOUR
0123 | Mason (brick layer) 1st class | Day | 0.36 | 487 | 175.32
0124 | Mason (brick layer) 2nd class | Day | 0.36 | 448 | 161.28
0115 | Coolie | Day | 1.37 | 368 | 504.16
0101 | Bhisti | Day | 0.2 | 407 | 81.4
| TOTAL |  |  |  | 4090.96
| Add 1 % for water charges |  |  |  | 40.91
| TOTAL |  |  |  | 4131.87
| Add 15 % for contractor's profit and overheads |  |  |  | 619.78
| Cost of 1 Cum. |  |  |  | 4751.65
| Say |  |  |  | 4751.65
6.2 | Brick work with common burnt clay modular bricks of class designation 7.5 in foundation and plinth in:
6.2.1 | Cement mortar 1:4 (1 cement : 4 coarse sand)
Code | Description | Unit | Qty | Rate | Total
Details of cost for 1 cum.
MATERIAL
7900 | Modular common burnt clay bricks of class designation 7.5 | Nos | 487 | 4500 | 2191.5
2201 | Carriage of Bricks | Nos | 487 | 276.72 | 134.76
Cement mortar 1 : 4 (1 cement : 4 coarse sand)
3.9 | Rate as per item No 3.9 of SH: Mortar | cum | 0.22 | 3970.5 | 873.51
9999 | Sundries | L.S. | 2.73 | 1.73 | 4.72
LABOUR
0123 | Mason (brick layer) 1st class | Day | 0.33 | 487 | 160.71
0124 | Mason (brick layer) 2nd class | Day | 0.33 | 448 | 147.84
0115 | Coolie | Day | 1 | 368 | 368
0101 | Bhisti | Day | 0.18 | 407 | 73.26
| TOTAL |  |  |  | 3954.3
| Add 1 % for water charges |  |  |  | 39.54
| TOTAL |  |  |  | 3993.84
| Add 15 % for contractor's profit and overheads |  |  |  | 599.08
| Cost of 1 Cum. |  |  |  | 4592.92
| Say |  |  |  | 4592.9
6.2 | Brick work with common burnt clay modular bricks of class designation 7.5 in foundation and plinth in:
6.2.2 | Cement Mortar 1:6 (1 cement : 6 coarse sand).
Code | Description | Unit | Qty | Rate | Total
Details of cost for 1 cum.
MATERIAL
7900 | Modular common burnt clay bricks of class designation 7.5 | Nos | 487 | 4500 | 2191.5
2201 | Carriage of Bricks | Nos | 487 | 276.72 | 134.76
Cement mortar 1 : 6 (1 cement : 6 coarse sand)
3.11 | Rate as per item No 3.11 of SH: Mortar | cum | 0.22 | 3217.5 | 707.85
9999 | Sundries | L.S. | 2.73 | 1.73 | 4.72
LABOUR
0123 | Mason (brick layer) 1st class | Day | 0.33 | 487 | 160.71
0124 | Mason (brick layer) 2nd class | Day | 0.33 | 448 | 147.84
0115 | Coolie | Day | 1 | 368 | 368
0101 | Bhisti | Day | 0.18 | 407 | 73.26
| TOTAL |  |  |  | 3788.64
| Add 1 % for water charges |  |  |  | 37.89
| TOTAL |  |  |  | 3826.53
| Add 15 % for contractor's profit and overheads |  |  |  | 573.98
| Cost of 1 Cum. |  |  |  | 4400.51
| Say |  |  |  | 4400.5
6.3 | Brick work with common burnt clay machine moulded perforated bricks of class designation 12.5 conforming to IS: 2222 in superstructure above plinth level up to floor five level in cement mortar 1:6 (1 cement : 6 coarse sand) :
6.3.1 | With F.P.S.(non modular) bricks
Code | Description | Unit | Qty | Rate | Total
Details of cost for 1 cum.
MATERIAL
7901 | Machine moulded perforated common burnt clay FPS (non modular) bricks of class designation 12.5 | Nos | 494 | 4600 | 2272.4
2201 | Carriage of Bricks | Nos | 494 | 276.72 | 136.7
Cement mortar 1 : 6 (1 cement : 6 coarse sand)
3.11 | Rate as per item No 3.11 of SH: Mortar | cum | 0.25 | 3217.5 | 804.38
9999 | Sundries | L.S. | 2.73 | 1.73 | 4.72
LABOUR
0123 | Mason (brick layer) 1st class | Day | 0.47 | 487 | 228.89
0124 | Mason (brick layer) 2nd class | Day | 0.47 | 448 | 210.56
0115 | Coolie | Day | 1.8 | 368 | 662.4
0101 | Bhisti | Day | 0.2 | 407 | 81.4
9999 | Scaffolding | L.S. | 22.36 | 1.73 | 38.68
Extra labour element required for lifting of materials (above floor two level upto floor five level)
0115 | Coolie | Day | 1.13 | 368 | 415.84
| TOTAL |  |  |  | 4855.97
| Add 1 % for water charges |  |  |  | 48.56
| TOTAL |  |  |  | 4904.53
| Add 15 % for contractor's profit and overheads |  |  |  | 735.68
| Cost of 1 Cum. |  |  |  | 5640.21
| Say |  |  |  | 5640.2
6.3 | Brick work with common burnt clay machine moulded perforated bricks of class designation 12.5 conforming to IS: 2222 in superstructure above plinth level up to floor five level in cement mortar 1:6 (1 cement : 6 coarse sand) :
6.3.2 | With Modular bricks
Code | Description | Unit | Qty | Rate | Total
Details of cost for 1 cum.
MATERIAL
7902 | Machine moulded common burnt clay modular perforated bricks of class designation 12.5 | Nos | 487 | 5350 | 2605.45
2201 | Carriage of Bricks | Nos | 487 | 276.72 | 134.76
Cement mortar 1 : 6 (1 cement : 6 coarse sand)
3.11 | Rate as per item No 3.11 of SH: Mortar | cum | 0.22 | 3217.5 | 707.85
9999 | Sundries | L.S. | 2.73 | 1.73 | 4.72
LABOUR
0123 | Mason (brick layer) 1st class | Day | 0.44 | 487 | 214.28
0124 | Mason (brick layer) 2nd class | Day | 0.44 | 448 | 197.12
0115 | Coolie | Day | 1.43 | 368 | 526.24
0101 | Bhisti | Day | 0.18 | 407 | 73.26
9999 | Scaffolding | L.S. | 16.38 | 1.73 | 28.34
Extra labour element required for lifting of materials (above floor two level upto floor five level)
0115 | Coolie | Day | 1.13 | 368 | 415.84
| TOTAL |  |  |  | 4907.86
| Add 1 % for water charges |  |  |  | 49.08
| TOTAL |  |  |  | 4956.94
| Add 15 % for contractor's profit and overheads |  |  |  | 743.54
| Cost of 1 Cum. |  |  |  | 5700.48
| Say |  |  |  | 5700.5
6.4 | Brick work with common burnt clay F.P.S. (non modular) bricks of class designation 7.5 in superstructure above plinth level up to floor V level in all shapes and sizes in :
6.4.1 | Cement mortar 1:4 (1 cement : 4 coarse sand)
Code | Description | Unit | Qty | Rate | Total
Details of cost for 1 cum.
MATERIAL
2602 | Common burnt clay F.P.S. (non modular) bricks class designation 7.5 | Nos | 494 | 4500 | 2223
Cement mortar 1 : 4 (1 cement : 4 coarse sand)
3.9 | Rate as per Item Number 3.9 of SH: Mortars | cum | 0.25 | 3970.5 | 992.63
2201 | Carriage of Bricks | Nos | 494 | 276.72 | 136.7
9999 | Sundries | L.S. | 2.73 | 1.73 | 4.72
LABOUR
0123 | Mason (brick layer) 1st class | Day | 0.47 | 487 | 228.89
0124 | Mason (brick layer) 2nd class | Day | 0.47 | 448 | 210.56
Extra labour element required for lifting of materials (above floor two level upto floor five level)
0115 | Coolie | Day | 1.8 | 368 | 662.4
0101 | Bhisti | Day | 0.2 | 407 | 81.4
9999 | Scaffolding | L.S. | 22.36 | 1.73 | 38.68
0115 | Coolie | Day | 1.13 | 368 | 415.84
| TOTAL |  |  |  | 4994.82
| Add 1 % for water charges |  |  |  | 49.95
| TOTAL |  |  |  | 5044.77
| Add 15 % for contractor's profit and overheads |  |  |  | 756.72
| Cost of 1 Cum. |  |  |  | 5801.49
| Say |  |  |  | 5801.5
6.4 | Brick work with common burnt clay F.P.S. (non modular) bricks of class designation 7.5 in superstructure above plinth level up to floor V level in all shapes and sizes in :
6.4.2 | Cement mortar 1:6 (1 cement : 6 coarse sand)
Code | Description | Unit | Qty | Rate | Total
Details of cost for 1 cum.
MATERIAL
2602 | Common burnt clay F.P.S. (non modular) bricks class designation 7.5 | Nos | 494 | 4500 | 2223
Cement mortar 1 : 6
3.11 | Rate as per Item Number 3.11 of SH: Mortars | cum | 0.25 | 3217.5 | 804.38
2201 | Carriage of Bricks | Nos | 494 | 276.72 | 136.7
9999 | Sundries | L.S. | 2.73 | 1.73 | 4.72
LABOUR
0123 | Mason (brick layer) 1st class | Day | 0.47 | 487 | 228.89
0124 | Mason (brick layer) 2nd class | Day | 0.47 | 448 | 210.56
0115 | Coolie | Day | 1.8 | 368 | 662.4
0101 | Bhisti | Day | 0.2 | 407 | 81.4
9999 | Scaffolding | L.S. | 22.36 | 1.73 | 38.68
Extra labour element required for lifting of materials (above floor two level upto floor five level)
0115 | Coolie | Day | 1.13 | 368 | 415.84
| TOTAL |  |  |  | 4806.57
| Add 1 % for water charges |  |  |  | 48.07
| TOTAL |  |  |  | 4854.64
| Add 15 % for contractor's profit and overheads |  |  |  | 728.2
| Cost of 1 Cum. |  |  |  | 5582.84
| Say |  |  |  | 5582.85
6.5 | Extra for brick work / AAC block masonry / Tile brick masonry in superstructure above floor V level, for each four floors or part thereof by mechanical means.
Code | Description | Unit | Qty | Rate | Total
Details of cost for 5.3 cum per four floors .
0037 | Mobile crane | day | 0.125 | 7500 | 937.5
| TOTAL |  |  |  | 937.5
| Add 1 % for water charges |  |  |  | 9.38
| TOTAL |  |  |  | 946.88
| Add 15 % for contractor's profit and overheads |  |  |  | 142.03
| Cost of 5.3 Cum. |  |  |  | 1088.91
| Cost for 1 cum |  |  |  | 205.45
| Say |  |  |  | 205.45
6.6 | Extra for forming cavity 5 cm to 11.5 cm wide in cavity walls with necessary weep and vent holes including use of cores and cost of providing and fixing bitumastic coated M .S. ties 300 mm long of 25x3 mm section at not less than 3 ties per sqm as per approved design.
Code | Description | Unit | Qty | Rate | Total
Details of cost for 10sqm.
MATERIAL
Mild steel 25mmx3mm section 30cm long 30 No. = 9 metres @ 0.6kg/m = 5.40 kg
1008 | Flats upto 10 mm in thickness | quintal | 0.054 | 3675 | 198.45
9999 | Painting the steel Bitumen | L.S. | 13.52 | 1.73 | 23.39
2205 | Carriage of Steel | tonne | 0.005 | 92.24 | 0.46
Extra labour for keeping cavity clear and fixing wall ties and delay caused:
0123 | Mason (brick layer) 1st class | Day | 0.37 | 487 | 180.19
0124 | Mason (brick layer) 2nd class | Day | 0.37 | 448 | 165.76
0114 | Beldar | Day | 0.92 | 368 | 338.56
9999 | Add for use of Core | L.S. | 4.55 | 1.73 | 7.87
| TOTAL |  |  |  | 914.68
| Add 1 % for water charges |  |  |  | 9.15
| TOTAL |  |  |  | 923.83
| Add 15 % for contractor's profit and overheads |  |  |  | 138.57
| Cost for 10 sqm. |  |  |  | 1062.4
| Cost for 1 sqm. |  |  |  | 106.24
| Say |  |  |  | 106.25
6.7 | Providing half brick masonry with common burnt clay F.P.S. (non modular) bricks of class designation 7.5 in cement mortar 1:3 (1 Cement : 3 coarse sand) in superstructure for closing cavity 5 to 7.5 cm wide in cavity wall complete with 10 cm / 11.4 cm wide bitumen felt type 3 grade 1.
Code | Description | Unit | Qty | Rate | Total
Details of cost for 10m length
MATERIAL
Half brick masonry 1:3 (Average)
1x10x0.27 = 2.7
6.12.1 | Rate as per item No. 6.12.1 of SH: Brick Work | sqm | 2.7 | 618 | 1668.6
Bitumen felt type- 3 grade 1
1x10mx11.4m = 1.14 sqm.
Add for wastage and overlapping @ 5% = 0.06 sqm.
Total = 1.20 sqm
0322 | Bitumen felt :Type 3 grade 1 | sqm | 1.2 | 70 | 84
LABOUR
0123 | Mason (brick layer) 1st class | Day | 0.12 | 487 | 58.44
0124 | Mason (brick layer) 2nd class | Day | 0.12 | 448 | 53.76
0114 | Beldar | Day | 0.06 | 368 | 22.08
| TOTAL |  |  |  | 1886.88
| Add 1 % for water charges on all except (A) i.e. on (1886.88 - 1668.60) = 218.28 |  |  |  | 2.18
| TOTAL |  |  |  | 1889.06
| Add 15 % for contractor's profit and overheads on all except (A) i.e. on (1889.06 - 1668.60) = 220.46 |  |  |  | 33.07
| Cost of 10 metre |  |  |  | 1922.13
| Cost for 1 metre |  |  |  | 192.21
| Say |  |  |  | 192.2
6.8 | Brick work 7 cm thick with common burnt clay F.P.S. (non modular) brick of class designation 7.5 in cement mortar 1:3 (1 cement : 3 coarse sand) in superstructure above plinth level and upto floor five level.
Code | Description | Unit | Qty | Rate | Total
Details of cost for 10sqm.
MATERIAL
2602 | Common burnt clay F.P.S. (non modular) bricks class designation 7.5 | Nos | 377 | 4500 | 1696.5
Cement mortar 1:3
3.8 | Rate as per Item Number 3.8 of SH: Mortars | cum | 0.181 | 4723.5 | 854.95
2201 | Carriage of Bricks | Nos | 377 | 276.72 | 104.32
LABOUR
0123 | Mason (brick layer) 1st class | Day | 0.72 | 487 | 350.64
0124 | Mason (brick layer) 2nd class | Day | 0.72 | 448 | 322.56
0115 | Coolie | Day | 1.76 | 368 | 647.68
0101 | Bhisti | Day | 0.36 | 407 | 146.52
9999 | Sundries and scaffolding | L.S. | 7.15 | 1.73 | 12.37
Extra labour for lifting of material (above floor two level up to floor five level)
0115 | Coolie | Day | 1.29 | 368 | 474.72
| TOTAL |  |  |  | 4610.26
| Add 1 % for water charges |  |  |  | 46.1
| TOTAL |  |  |  | 4656.36
| Add 15 % for contractor's profit and overheads |  |  |  | 698.45
| Cost for 10 sqm. |  |  |  | 5354.81
| Cost for 1 sqm. |  |  |  | 535.48
| Say |  |  |  | 535.5
6.9 | Brick work in plain arches in superstructure above plinth level and upto floor five level including centering and shuttering complete for span up to 6 metres with common burnt clay F.P.S. (non modular) bricks of class designation 7.5 in cement mortar 1:3 (1 cement : 3 coarse sand).
Code | Description | Unit | Qty | Rate | Total
Details of cost for 1 cum.
MATERIAL
2602 | Common burnt clay F.P.S. (non modular) bricks class designation 7.5 | Nos | 494 | 4500 | 2223
Cement mortar 1:3
3.8 | Rate as per Item Number 3.8 of SH: Mortars | cum | 0.25 | 4723.5 | 1180.88
2201 | Carriage of Bricks | Nos | 494 | 276.72 | 136.7
9999 | Sundries | L.S. | 2.73 | 1.73 | 4.72
Centring and shuttering
Taking a semi circular arch 3.6m span, 3.6m long and 0.40m thick
Area of centering = 3.142 x 1.8 x 3.6 = 20.37 sqm.
Brick work in Arch = 3.142x2.00x0.4x3.6 = 9.05cum.
Area per cum = 20.37/9.05 = 2.25 sqm
5.9.9 | Rate as per item no 5.9.9 of SH : Reinforced cement concrete work | sqm | 2.25 | 1136.85 | 2557.91
9999 | Scaffolding | L.S. | 18.85 | 1.73 | 32.61
LABOUR
0123 | Mason (brick layer) 1st class | Day | 0.53 | 487 | 258.11
0124 | Mason (brick layer) 2nd class | Day | 0.53 | 448 | 237.44
0115 | Coolie | Day | 2.29 | 368 | 842.72
0101 | Bhisti | Day | 0.2 | 407 | 81.4
Extra labour for lifting of material (above floor two level up to floor five level)
0115 | Coolie | Day | 1.13 | 368 | 415.84
| TOTAL |  |  |  | 7971.33
| Add 1 % for water charges on all except (A) i.e. on (7971.33 - 2557.91) = 5413.42 |  |  |  | 54.13
| TOTAL |  |  |  | 8025.46
| Add 15 % for contractor's profit and overheads on all except (A) i.e. on (8025.46 - 2557.91) = 5467.55 |  |  |  | 820.13
| Cost for 1 cum. |  |  |  | 8845.59
| Say |  |  |  | 8845.6
6.10 | Brick work in gauged arches in superstructure above plinth level and upto floor five level in cement mortar 1:3 (1 cement : 3 coarse sand) including centering and shuttering complete, for span up to 6 meters with common burnt clay F.P.S. (non modular) bricks of class designation 7.5.
Code | Description | Unit | Qty | Rate | Total
Details of cost for 1 cum.
MATERIAL
2602 | Common burnt clay F.P.S. (non modular) bricks class designation 7.5 | Nos | 538 | 4500 | 2421
Cement mortar 1:3
3.8 | Rate as per Item Number 3.8 of SH: Mortars | cum | 0.25 | 4723.5 | 1180.88
2201 | Carriage of Bricks | Nos | 538 | 276.72 | 148.88
9999 | Sundries | L.S. | 2.73 | 1.73 | 4.72
Centring and shuttering (Area same as in item No. 6.9)
5.9.9 | Rate as per item no 5.9.9 of SH : Reinforced cement concrete work | sqm | 2.25 | 1136.85 | 2557.91
9999 | Scaffolding | L.S. | 18.85 | 1.73 | 32.61
LABOUR
0123 | Mason (brick layer) 1st class | Day | 1.13 | 487 | 550.31
0124 | Mason (brick layer) 2nd class | Day | 1.13 | 448 | 506.24
0115 | Coolie | Day | 4.42 | 368 | 1626.56
0101 | Bhisti | Day | 0.2 | 407 | 81.4
Extra labour for lifting of material (above floor two level up to floor five level)
0115 | Coolie | Day | 1.13 | 368 | 415.84
| TOTAL |  |  |  | 9526.35
| Add 1 % for water charges on all except (A) i.e. on (9526.35 - 2557.91) = 6968.44 |  |  |  | 69.68
| TOTAL |  |  |  | 9596.03
| Add 15 % for contractor's profit and overheads on all except (A) i.e. on (9596.03 - 2557.91) = 7038.12 |  |  |  | 1055.72
| Cost for 1 cum. |  |  |  | 10651.75
| Say |  |  |  | 10651.75
6.11 | Extra for additional cost of centering for arches exceeding 6m span including all shuttering, bolting, wedging and removal (Area of the soffit to be measured).
Code | Description | Unit | Qty | Rate | Total
Details of cost for 33.31 sqm
MATERIAL
Centering and shuttering for arches and carved surface exceeding 6m in span (an average of 8m)
Radius R = 5m 2R-2=4+4
tan -¹ (4/3)=53.28°
2x53.28°=106°
Surface area =2x22/7x5x3.6x106/360=33.3sqm.
Arc=9.25m
MATERIAL
Tie-2x8x0.18x0.05 =0.144cum
Struts-2x2.5x0.1x0.1 =0.050cum.
Struts-2x1.77x0.1x0.1=0.035cum.
Ribs-6x1.54x0.23x0.1=0.213cum.
Struts-2x1.72x0.1x0.1=0.034cum.
Total=0.476cum.
For four such frames
=0.476x4 = 1.904 cum.
laggings-75x3.6x0.125x0.075=2.531cum.
Tie-2x3.6x0.225x0.038=0.062cum.
Brace-3x2x2.14x0.225x0.038=0.110
Brace-3x4x3.8x0.225x0.038=0.390
Sleepers-4x3.6x0.20x0.15=0.432
Sleepers-2x4x3.6x0.175x0.075=0.378
Vertical post-4x4x3.6x0.15x0.15=1.296
Total = 7.103cum.
Qty taken as 1/8th of qty for cost of using once = 7.103/8 = 0.8885 cum (887.90 cudm)
1197 | Second class kail wood in scantling | cudm | 887.9 | 260 | 23085.4
2204 | Carriage of Timber | cum | 0.8879 | 118.59 | 105.3
Fittings:
3 way straps 50mmx10mm = 32 Nos.
32 no. @0.50cm each = 16m
Straps-50mmx10mm = 8 Nos. @0.25cm each = 2m
Total = 18m @ 3.9kg/m = 70.2 kg. = 0.702qtl.
Qty taken l/8th of qty for cost using once = 0.702/8 = 0.0878 qtl.
1225 | Mild steel flat strap fitting | quintal | 0.0878 | 4000 | 351.2
Bolts 160 Nos. 254 mm long 16mm dia.- 160x 0.254x 1.58=64.21 kg=0.64qtl. Qty taken 1/8th of qty for cost using once = 0.64/8 = 0.08 qtl
1034 | Bolts and nuts upto 300 mm in length | quintal | 0.08 | 5100 | 408
Carriage of steel = 0.1342 t Qty taken 1/8th of qty for cost using once = 0.1342/8 = 0.0168 tonne
2302 | Carriage of G.I. sheet and accessories | tonne | 0.0168 | 92.24 | 1.55
LABOUR
0112 | Carpenter 2nd class | Day | 28 | 448 | 12544
0114 | Beldar | Day | 24 | 368 | 8832
9999 | Sundries | L.S. | 134.55 | 1.73 | 232.77
Less Cost of shuttering etc. for an arch exceeding 6 m span i.e. for an average of 8 m span
5.9.9 | Rate as per item no 5.9.9 of SH : Reinforced cement concrete work | sqm | -33.31 | 1136.85 | -37868.47
| TOTAL |  |  |  | 7691.75
| Add 1 % for water charges on all except (A) i.e. on (7691.75 - -37868.47) = 45560.22 |  |  |  | 455.6
| TOTAL |  |  |  | 8147.35
| Add 15 % for contractor's profit and overheads on all except (A) i.e. on (8147.35 - -37868.47) = 46015.82 |  |  |  | 6902.37
| Cost of 33.31sqm. |  |  |  | 15049.72
| Cost per sqm |  |  |  | 451.81
| Say |  |  |  | 451.8
6.12 | Half brick masonry with common burnt clay F.P.S. (non modular) bricks of class designation 7.5 in foundations and plinth in :
6.12.1 | Cement mortar 1:3 (1 cement : 3 coarse sand)
Code | Description | Unit | Qty | Rate | Total
Details of cost for 10 sqm.
MATERIAL
2602 | Common burnt clay F.P.S. (non modular) bricks class designation 7.5 | Nos | 565 | 4500 | 2542.5
Cement mortar 1:3
3.8 | Cement mortar 1:3 (1 cement : 3 coarse sand) (Rate as per item No 3.8) | cum | 0.28 | 4723.5 | 1322.58
2201 | Carriage of Bricks | Nos | 565 | 276.72 | 156.35
9999 | Sundries & Scaffolding | L.S. | 13.52 | 1.73 | 23.39
LABOUR
0123 | Mason (brick layer) 1st class | Day | 0.45 | 487 | 219.15
0124 | Mason (brick layer) 2nd class | Day | 0.45 | 448 | 201.6
0115 | Coolie | Day | 1.55 | 368 | 570.4
0101 | Bhisti | Day | 0.7 | 407 | 284.9
| TOTAL |  |  |  | 5320.87
| Add 1 % for water charges |  |  |  | 53.21
| TOTAL |  |  |  | 5374.08
| Add 15 % for contractor's profit and overheads |  |  |  | 806.11
| Cost for 10 sqm. |  |  |  | 6180.19
| Cost for 1 sqm. |  |  |  | 618.02
| Say |  |  |  | 618
6.12 | Half brick masonry with common burnt clay F.P.S. (non modular) bricks of class designation 7.5 in foundations and plinth in :
6.12.2 | cement mortar 1:4 (1 cement : 4 coarse sand)
Code | Description | Unit | Qty | Rate | Total
Details of cost for 10 sqm.
MATERIAL
2602 | Common burnt clay F.P.S. (non modular) bricks class designation 7.5 | Nos | 565 | 4500 | 2542.5
Cement mortar 1 : 4
3.9 | Cement mortar 1 : 4 (1 cement : 4 coarse sand) (Rate as per item No 3.9) | cum | 0.28 | 3970.5 | 1111.74
2201 | Carriage of Bricks | Nos | 565 | 276.72 | 156.35
9999 | Sundries & Scaffolding | L.S. | 13.52 | 1.73 | 23.39
LABOUR
0123 | Mason (brick layer) 1st class | Day | 0.45 | 487 | 219.15
0124 | Mason (brick layer) 2nd class | Day | 0.45 | 448 | 201.6
0115 | Coolie | Day | 1.55 | 368 | 570.4
0101 | Bhisti | Day | 0.7 | 407 | 284.9
| TOTAL |  |  |  | 5110.03
| Add 1 % for water charges |  |  |  | 51.1
| TOTAL |  |  |  | 5161.13
| Add 15 % for contractor's profit and overheads |  |  |  | 774.17
| Cost for 10 sqm. |  |  |  | 5935.3
| Cost for 1 sqm. |  |  |  | 593.53
| Say |  |  |  | 593.55
6.13 | Half brick masonry with common burnt clay F.P.S. (non modular) bricks of class designation 7.5 in superstructure above plinth level up to floor V level.
6.13.1 | Cement mortar 1:3 (1 cement :3 coarse sand)
Code | Description | Unit | Qty | Rate | Total
Details of cost for 10 sqm.
MATERIAL
2602 | Common burnt clay F.P.S. (non modular) bricks class designation 7.5 | Nos | 565 | 4500 | 2542.5
Cement mortar 1:3
3.8 | Rate as per Item Number 3.8 of SH: Mortars | cum | 0.28 | 4723.5 | 1322.58
2201 | Carriage of Bricks | Nos | 565 | 276.72 | 156.35
9999 | Sundries & Scaffolding | L.S. | 13.52 | 1.73 | 23.39
LABOUR
0123 | Mason (brick layer) 1st class | Day | 0.6 | 487 | 292.2
0124 | Mason (brick layer) 2nd class | Day | 0.6 | 448 | 268.8
0115 | Coolie | Day | 2 | 368 | 736
0101 | Bhisti | Day | 0.7 | 407 | 284.9
Extra labour for lifting materials:
0115 | Coolie | Day | 1.29 | 368 | 474.72
10 x 0.115 x 0.75 x 1.5
| TOTAL |  |  |  | 6101.44
| Add 1 % for water charges |  |  |  | 61.01
| TOTAL |  |  |  | 6162.45
| Add 15 % for contractor's profit and overheads |  |  |  | 924.37
| Cost for 10 sqm. |  |  |  | 7086.82
| Cost for 1 sqm. |  |  |  | 708.68
| Say |  |  |  | 708.7
6.13 | Half brick masonry with common burnt clay F.P.S. (non modular) bricks of class designation 7.5 in superstructure above plinth level up to floor V level.
6.13.2 | Cement mortar 1:4 (1 cement :4 coarse sand)
Code | Description | Unit | Qty | Rate | Total
Details of cost for 10 sqm.
MATERIAL
2602 | Common burnt clay F.P.S. (non modular) bricks class designation 7.5 | Nos | 565 | 4500 | 2542.5
Cement mortar 1 : 4
3.9 | Rate as per Item Number 3.9 of SH: Mortars | cum | 0.28 | 3970.5 | 1111.74
2201 | Carriage of Bricks | Nos | 565 | 276.72 | 156.35
9999 | Sundries & Scaffolding | L.S. | 13.52 | 1.73 | 23.39
LABOUR
0123 | Mason (brick layer) 1st class | Day | 0.6 | 487 | 292.2
0124 | Mason (brick layer) 2nd class | Day | 0.6 | 448 | 268.8
0115 | Coolie | Day | 2 | 368 | 736
0101 | Bhisti | Day | 0.7 | 407 | 284.9
Extra labour for lifting materials:
0115 | Coolie | Day | 1.29 | 368 | 474.72
10 x 0.115 x 0.75 x 1.5
| TOTAL |  |  |  | 5890.6
| Add 1 % for water charges |  |  |  | 58.91
| TOTAL |  |  |  | 5949.51
| Add 15 % for contractor's profit and overheads |  |  |  | 892.43
| Cost for 10 sqm. |  |  |  | 6841.94
| Cost for 1 sqm. |  |  |  | 684.19
| Say |  |  |  | 684.2
6.14 | Extra for half brick masonry in superstructure, above floor V level for every four floors or part thereof by mechanical means.
Code | Description | Unit | Qty | Rate | Total
Details of cost for 59.83 sqm per four floors .
0037 | Mobile crane | day | 0.125 | 7500 | 937.5
| TOTAL |  |  |  | 937.5
| Add 1 % for water charges |  |  |  | 9.38
| TOTAL |  |  |  | 946.88
| Add 15 % for contractor's profit and overheads |  |  |  | 142.03
| Cost of 59.83 sqm. |  |  |  | 1088.91
| Cost for 1 cum |  |  |  | 18.2
| Say |  |  |  | 18.2
6.15 | Extra for providing and placing in position 2 Nos 6mm dia. M.S. bars at every third course of half brick masonry.
Code | Description | Unit | Qty | Rate | Total
Details of cost for 10sqm.
6mm dia. M.S. bars (round) 2 Nos. @ 30 meter/10sqm. = 60 metre @ 0.22kg/m =13.2 kg
1002 | Mild steel round bar 12 mm dia and below | quintal | 0.132 | 3675 | 485.1
2205 | Carriage of Steel | tonne | 0.0132 | 92.24 | 1.22
9999 | Sundries | L.S. | 1.82 | 1.73 | 3.15
| TOTAL |  |  |  | 489.47
| Add 1 % for water charges |  |  |  | 4.89
| TOTAL |  |  |  | 494.36
| Add 15 % for contractor's profit and overheads |  |  |  | 74.15
| Cost for 10 sqm. |  |  |  | 568.51
| Cost for 1 sqm. |  |  |  | 56.85
| Say |  |  |  | 56.85
6.16 | Tile brick masonry with common burnt clay F.P.S. (non modular) tile bricks of class designation 10 in foundation and plinth in:
6.16.1 | Cement mortar 1:4 (1 cement : 4 coarse sand)
Code | Description | Unit | Qty | Rate | Total
Details of cost for 1 cum.
MATERIAL
1984 | Common burnt clay F.P.S. (non modular) bricks tile class designation 10 | Nos | 777 | 5200 | 4040.4
Cement mortar 1 : 4
3.9 | Rate as per Item Number 3.9 of SH: Mortars | cum | 0.4 | 3970.5 | 1588.2
2207 | Carriage of Brick tiles | Nos | 777 | 166.03 | 129.01
9999 | Sundries | L.S. | 4.55 | 1.73 | 7.87
LABOUR
0123 | Mason (brick layer) 1st class | Day | 0.7 | 487 | 340.9
0124 | Mason (brick layer) 2nd class | Day | 0.7 | 448 | 313.6
0115 | Coolie | Day | 1.54 | 368 | 566.72
0101 | Bhisti | Day | 0.2 | 407 | 81.4
| TOTAL |  |  |  | 7068.1
| Add 1 % for water charges |  |  |  | 70.68
| TOTAL |  |  |  | 7138.78
| Add 15 % for contractor's profit and overheads |  |  |  | 1070.82
| Cost for 1 cum. |  |  |  | 8209.6
| Say |  |  |  | 8209.6
6.16 | Tile brick masonry with common burnt clay F.P.S. (non modular) tile bricks of class designation 10 in foundation and plinth in:
6.16.2 | Cement mortar 1:6 (1 cement : 6 coarse sand)
Code | Description | Unit | Qty | Rate | Total
Details of cost for 1 cum.
MATERIAL
1984 | Common burnt clay F.P.S. (non modular) bricks tile class designation 10 | Nos | 777 | 5200 | 4040.4
Cement mortar 1 : 6
3.11 | Rate as per Item Number 3.11 of SH: Mortars | cum | 0.4 | 3217.5 | 1287
2207 | Carriage of Brick tiles | Nos | 777 | 166.03 | 129.01
9999 | Sundries | L.S. | 4.55 | 1.73 | 7.87
LABOUR
0123 | Mason (brick layer) 1st class | Day | 0.7 | 487 | 340.9
0124 | Mason (brick layer) 2nd class | Day | 0.7 | 448 | 313.6
0115 | Coolie | Day | 1.54 | 368 | 566.72
0101 | Bhisti | Day | 0.2 | 407 | 81.4
| TOTAL |  |  |  | 6766.9
| Add 1 % for water charges |  |  |  | 67.67
| TOTAL |  |  |  | 6834.57
| Add 15 % for contractor's profit and overheads |  |  |  | 1025.19
| Cost for 1 cum. |  |  |  | 7859.76
| Say |  |  |  | 7859.75
6.17 | Tile brick masonry with common burnt clay machine moulded tile bricks of class designation 12.5 conforming to IS : 2690 (Part I) in foundation and plinth in cement mortar 1:6 (1 cement : 6 coarse sand).
Code | Description | Unit | Qty | Rate | Total
Details of cost for 1 cum.
MATERIAL
7904 | Machine moulded common burnt clay tile bricks of class designation 12.5 | Nos | 777 | 5000 | 3885
2207 | Carriage of Brick tiles | Nos | 777 | 166.03 | 129.01
Cement mortar 1 : 6
3.11 | Rate as per Item Number 3.11 of SH: Mortars | cum | 0.4 | 3217.5 | 1287
9999 | Sundries | L.S. | 4.55 | 1.73 | 7.87
LABOUR
0123 | Mason (brick layer) 1st class | Day | 0.7 | 487 | 340.9
0124 | Mason (brick layer) 2nd class | Day | 0.7 | 448 | 313.6
0115 | Coolie | Day | 1.54 | 368 | 566.72
0101 | Bhisti | Day | 0.2 | 407 | 81.4
| TOTAL |  |  |  | 6611.5
| Add 1 % for water charges |  |  |  | 66.12
| TOTAL |  |  |  | 6677.62
| Add 15 % for contractor's profit and overheads |  |  |  | 1001.64
| Cost of 1 Cum. |  |  |  | 7679.26
| Say |  |  |  | 7679.25
6.18 | Tile brick masonry with common burnt clay F.P.S. (non modular) tile bricks of class designation 10 in superstructure above plinth level up to floor V level in cement mortar 1:6 (1 cement : 6 coarse sand).
Code | Description | Unit | Qty | Rate | Total
Details of cost for 1 cum.
MATERIAL
1984 | Common burnt clay F.P.S. (non modular) bricks tile class designation 10 | Nos | 777 | 5200 | 4040.4
2207 | Carriage of Brick tiles | Nos | 777 | 166.03 | 129.01
Cement mortar 1 : 6
3.11 | Rate as per Item Number 3.11 of SH: Mortars | cum | 0.4 | 3217.5 | 1287
9999 | Sundries | L.S. | 4.55 | 1.73 | 7.87
LABOUR
0123 | Mason (brick layer) 1st class | Day | 0.9 | 487 | 438.3
0124 | Mason (brick layer) 2nd class | Day | 0.9 | 448 | 403.2
0115 | Coolie | Day | 1.8 | 368 | 662.4
0101 | Bhisti | Day | 0.2 | 407 | 81.4
Extra labour for lifting of materials
0115 | Coolie | Day | 1.13 | 368 | 415.84
9999 | Scaffolding | L.S. | 33.8 | 1.73 | 58.47
| TOTAL |  |  |  | 7523.89
| Add 1 % for water charges |  |  |  | 75.24
| TOTAL |  |  |  | 7599.13
| Add 15 % for contractor's profit and overheads |  |  |  | 1139.87
| Cost of 1 Cum. |  |  |  | 8739
| Say |  |  |  | 8739
6.20 | Tile brick masonry with common burnt clay F.P.S. (non modular) tile bricks of class designation 10 in plain arch work in superstructure above plinth and upto floor five level in cement mortar 1:4 (1 cement : 4 coarse sand) including centering and shuttering complete.
Code | Description | Unit | Qty | Rate | Total
Details of cost for 1 cum.
MATERIAL
1984 | Common burnt clay F.P.S. (non modular) bricks tile class designation 10 | Nos | 777 | 5200 | 4040.4
2207 | Carriage of Brick tiles | Nos | 777 | 166.03 | 129.01
Cement mortar 1 : 4
3.9 | Rate as per Item Number 3.9 of SH: Mortars | cum | 0.35 | 3970.5 | 1389.68
9999 | Sundries | L.S. | 5.46 | 1.73 | 9.45
Centering and shuttering, area same as in item no. 6.9
5.9.9 | Rate as per item no 5.9.9 of SH : Reinforced cement concrete work | sqm | 2.25 | 1136.85 | 2557.91
9999 | Scaffolding | L.S. | 18.85 | 1.73 | 32.61
LABOUR
0123 | Mason (brick layer) 1st class | Day | 0.79 | 487 | 384.73
0124 | Mason (brick layer) 2nd class | Day | 0.79 | 448 | 353.92
0115 | Coolie | Day | 3.21 | 368 | 1181.28
0101 | Bhisti | Day | 0.2 | 407 | 81.4
Extra labour for lifting of material (above floor two level up to floor five level)
0115 | Coolie | Day | 1.13 | 368 | 415.84
| TOTAL |  |  |  | 10576.23
| Add 1 % for water charges on all except (A) i.e. on (10576.23 - 2557.91) = 8018.32 |  |  |  | 80.18
| TOTAL |  |  |  | 10656.41
| Add 15 % for contractor's profit and overheads on all except (A) i.e. on (10656.41 - 2557.91) = 8098.50 |  |  |  | 1214.78
| Cost for 1 cum. |  |  |  | 11871.19
| Say |  |  |  | 11871.2
6.21 | Tile brick masonry with common burnt clay F.P.S. (non modular) tile bricks of class designation 10 in gauged arch work in superstructure above plinth and upto floor five level in cement mortar 1:4 (1 cement : 4 coarse sand) including centering and shuttering complete.
Code | Description | Unit | Qty | Rate | Total
Details of cost for 1 cum.
MATERIAL
1984 | Common burnt clay F.P.S. (non modular) bricks tile class designation 10 | Nos | 791 | 5200 | 4113.2
2207 | Carriage of Brick tiles | Nos | 791 | 166.03 | 131.33
Cement mortar 1 : 4
3.9 | Rate as per Item Number 3.9 of SH: Mortars | cum | 0.35 | 3970.5 | 1389.68
9999 | Sundries and shuttering | L.S. | 5.46 | 1.73 | 9.45
Centering and shuttering, area same as in item no. 6.9
5.9.9 | Rate as per item no 5.9.9 of SH : Reinforced cement concrete work | sqm | 2.25 | 1136.85 | 2557.91
9999 | Scaffolding | L.S. | 18.85 | 1.73 | 32.61
LABOUR
0123 | Mason (brick layer) 1st class | Day | 1.5 | 487 | 730.5
0124 | Mason (brick layer) 2nd class | Day | 1.5 | 448 | 672
0115 | Coolie | Day | 5.33 | 368 | 1961.44
0101 | Bhisti | Day | 0.2 | 407 | 81.4
Extra labour for lifting of material (above floor two level up to floor five level)
0115 | Coolie | Day | 1.13 | 368 | 415.84
| TOTAL |  |  |  | 12095.36
| Add 1 % for water charges on all except (A) i.e. on (12095.36 - 2557.91) = 9537.45 |  |  |  | 95.37
| TOTAL |  |  |  | 12190.73
| Add 15 % for contractor's profit and overheads on all except (A) i.e. on (12190.73 - 2557.91) = 9632.82 |  |  |  | 1444.92
| Cost for 1 cum. |  |  |  | 13635.65
| Say |  |  |  | 13635.65
6.22 | Tile brick masonry work 5 cm thick with common burnt clay F.P.S. (non modular) tile bricks of class designation 10 in cement mortar 1:3 (1 cement : 3 coarse sand) in superstructure above plinth and upto floor five level.
Code | Description | Unit | Qty | Rate | Total
Details of cost for 10 sqm.
1984 | Common burnt clay F.P.S. (non modular) bricks tile class designation 10 | Nos | 377 | 5200 | 1960.4
2207 | Carriage of Brick tiles | Nos | 377 | 166.03 | 62.59
Cement mortar 1:3
3.8 | Rate as per Item Number 3.8 of SH: Mortars | cum | 0.15 | 4723.5 | 708.53
9999 | Sundries and scaffolding | L.S. | 8.06 | 1.73 | 13.94
LABOUR
0123 | Mason (brick layer) 1st class | Day | 0.94 | 487 | 457.78
0124 | Mason (brick layer) 2nd class | Day | 0.94 | 448 | 421.12
0115 | Coolie | Day | 1.88 | 368 | 691.84
0101 | Bhisti | Day | 0.33 | 407 | 134.31
Extra labour for lifting of material (above floor two level up to floor five level)
0115 | Coolie | Day | 1.29 | 368 | 474.72
| TOTAL |  |  |  | 4925.23
| Add 1 % for water charges |  |  |  | 49.25
| TOTAL |  |  |  | 4974.48
| Add 15 % for contractor's profit and overheads |  |  |  | 746.17
| Cost of 10 Sqm. |  |  |  | 5720.65
| Cost per sqm. |  |  |  | 572.07
| Say |  |  |  | 572.05
6.23 | Honey-comb brick work 10 / 11.4 cm thick with common burnt clay bricks of class designation 7.5 in super structure above plinth level upto floor V level with cement mortar 1:4 (1 cement : 4 coarse sand).
Code | Description | Unit | Qty | Rate | Total
Details of cost for 1sqm. of Honey comb brick works-
MATERIAL
Brick work, with bricks of class designation 75, in cement mortar 1:4 (1 Cement : 4 Coarse sand) in superstructure
1 m x 1 x 0.143 m x 4.5/7.5 = 0.069 cum
6.4.1 | Rate as per item No 6.4.1 of SH :- Brick work. | cum | 0.069 | 5801.5 | 416.32
9999 | Extra for delay due to fine work | L.S. | 20.67 | 1.73 | 35.76
| TOTAL |  |  |  | 452.08
| Add 1 % for water charges on all except (A) i.e. on (452.08 - 416.32) = 35.76 |  |  |  | 0.36
| TOTAL |  |  |  | 452.44
| Add 15 % for contractor's profit and overheads on all except (A) i.e. on (452.44 - 416.32) = 36.12 |  |  |  | 5.42
| Cost for 1 sqm. |  |  |  | 457.86
| Say |  |  |  | 457.85
6.24 | Extra for laying brick work in or under water and/or liquid mud including cost of pumping or bailing out water and removing slush etc. complete. NOTE :- The quantity will be calculated by multiplying the depth measured from sub - soil water level up to the centre of gravity of brick work under sub - soil with the quantity of brick work in cum executed under the sub - soil water. The depth of centre of gravity shall be reckoned correct to 0.1 m. 0.05 m or more shall be taken as 0.1 m and less than 0.05 m ignored.
Code | Description | Unit | Qty | Rate | Total
Details of cost for depth of water 0.30m depth.
Quantity of concrete = 14 cum.
pumping hours = 3 hrs. on 0.375 day.
0011 | Hire charges of Pumpset of capacity 4000 litres/hour. | Day | 0.375 | 650 | 243.75
0114 | Beldar | Day | 4 | 368 | 1472
| TOTAL |  |  |  | 1715.75
| Add 1 % for water charges |  |  |  | 17.16
| TOTAL |  |  |  | 1732.91
| Add 15 % for contractor's profit and overheads |  |  |  | 259.94
| Cost of 14cum. per 0.30m depth |  |  |  | 1992.85
| Cost of cum. per m depth |  |  |  | 474.49
| Say |  |  |  | 474.5
6.25 | Extra for laying brick work in or under foul position.
Code | Description | Unit | Qty | Rate | Total
Details of cost for 1 cum.
Extra labour due to slow progress-
0123 | Mason (brick layer) 1st class | Day | 0.02 | 487 | 9.74
0124 | Mason (brick layer) 2nd class | Day | 0.02 | 448 | 8.96
0114 | Beldar | Day | 0.25 | 368 | 92
0115 | Coolie | Day | 0.15 | 368 | 55.2
| TOTAL |  |  |  | 165.9
| Add 1 % for water charges |  |  |  | 1.66
| TOTAL |  |  |  | 167.56
| Add 15 % for contractor's profit and overheads |  |  |  | 25.13
| Cost for 1 cum. |  |  |  | 192.69
| Say |  |  |  | 192.7
6.26 | Brick work with common burnt clay selected F.P.S. (non modular) bricks of class designation 7.5 in exposed brick work including making horizontal and vertical grooves 10 mm wide 12 mm deep complete in cement mortar 1:6 (1 cement : 6 coarse sand)
6.26.1 | From ground level upto plinth level
Code | Description | Unit | Qty | Rate | Total
Details of cost for 1 cum.
2602 | Common burnt clay F.P.S. (non modular) bricks class designation 7.5 | Nos | 494 | 4500 | 2223
2201 | Carriage of Bricks | Nos | 494 | 276.72 | 136.7
Cement mortar 1 : 6
3.11 | Rate as per Item Number 3.11 of SH: Mortars | cum | 0.25 | 3217.5 | 804.38
9999 | Sundries including steel/wooden strips for making grooves. | L.S. | 16.38 | 1.73 | 28.34
LABOUR
For selection of bricks
0114 | Beldar | Day | 0.5 | 368 | 184
0123 | Mason (brick layer) 1st class | Day | 0.35 | 487 | 170.45
0124 | Mason (brick layer) 2nd class | Day | 0.35 | 448 | 156.8
0115 | Coolie | Day | 1.07 | 368 | 393.76
0101 | Bhisti | Day | 0.2 | 407 | 81.4
| TOTAL |  |  |  | 4178.83
| Add 1 % for water charges |  |  |  | 41.79
| TOTAL |  |  |  | 4220.62
| Add 15 % for contractor's profit and overheads |  |  |  | 633.09
| Cost per cum. |  |  |  | 4853.71
| Say |  |  |  | 4853.7
6.26 | Brick work with common burnt clay selected F.P.S. (non modular) bricks of class designation 7.5 in exposed brick work including making horizontal and vertical grooves 10 mm wide 12 mm deep complete in cement mortar 1:6 (1 cement : 6 coarse sand)
6.26.2 | Above plinth level upto floor V level
Code | Description | Unit | Qty | Rate | Total
Details of cost for 1 cum.
MATERIAL
2602 | Common burnt clay F.P.S. (non modular) bricks class designation 7.5 | Nos | 494 | 4500 | 2223
2201 | Carriage of Bricks | Nos | 494 | 276.72 | 136.7
Cement mortar 1 : 6
3.11 | Rate as per Item Number 3.11 of SH: Mortars | cum | 0.25 | 3217.5 | 804.38
9999 | Sundries including steel/wooden strips for making grooves. | L.S. | 16.38 | 1.73 | 28.34
LABOUR
For selection of bricks
0114 | Beldar | Day | 0.5 | 368 | 184
0123 | Mason (brick layer) 1st class | Day | 0.46 | 487 | 224.02
0124 | Mason (brick layer) 2nd class | Day | 0.46 | 448 | 206.08
0115 | Coolie | Day | 1.6 | 368 | 588.8
0101 | Bhisti | Day | 0.2 | 407 | 81.4
Extra labour for lifting of material (above floor two level up to floor five level)
0115 | Coolie | Day | 1.13 | 368 | 415.84
9999 | Sundries | L.S. | 22.36 | 1.73 | 38.68
| TOTAL |  |  |  | 4931.24
| Add 1 % for water charges |  |  |  | 49.31
| TOTAL |  |  |  | 4980.55
| Add 15 % for contractor's profit and overheads |  |  |  | 747.08
| Cost per cum. |  |  |  | 5727.63
| Say |  |  |  | 5727.65
6.27 | Brick work with common burnt clay modular bricks of class designation 7.5 in exposed brick work including making horizontal and vertical grooves 10mm wide 12 mm deep complete in cement mortar 1:6 (1 cement : 6 coarse sand).
6.27.1 | From ground level upto plinth level
Code | Description | Unit | Qty | Rate | Total
Details of cost for 1 cum.
MATERIAL
7900 | Modular common burnt clay bricks of class designation 7.5 | Nos | 487 | 4500 | 2191.5
2201 | Carriage of Bricks | Nos | 487 | 276.72 | 134.76
Cement mortar 1 : 6
3.11 | Rate as per Item Number 3.11 of SH: Mortars | cum | 0.22 | 3217.5 | 707.85
9999 | Sundries i/c steel / wooden strips for making grooves | L.S. | 16.38 | 1.73 | 28.34
LABOUR
0123 | Mason (brick layer) 1st class | Day | 0.33 | 487 | 160.71
0124 | Mason (brick layer) 2nd class | Day | 0.33 | 448 | 147.84
0115 | Coolie | Day | 1 | 368 | 368
0101 | Bhisti | Day | 0.18 | 407 | 73.26
| TOTAL |  |  |  | 3812.26
| Add 1 % for water charges |  |  |  | 38.12
| TOTAL |  |  |  | 3850.38
| Add 15 % for contractor's profit and overheads |  |  |  | 577.56
| Cost of 1 Cum. |  |  |  | 4427.94
| Say |  |  |  | 4427.95
6.27 | Brick work with common burnt clay modular bricks of class designation 7.5 in exposed brick work including making horizontal and vertical grooves 10mm wide 12 mm deep complete in cement mortar 1:6 (1 cement : 6 coarse sand).
6.27.2 | Above plinth level upto floor V level
Code | Description | Unit | Qty | Rate | Total
Details of cost for 1 cum.
MATERIAL
7900 | Modular common burnt clay bricks of class designation 7.5 | Nos | 487 | 4500 | 2191.5
2201 | Carriage of Bricks | Nos | 487 | 276.72 | 134.76
Cement mortar 1 : 6 (1 cement : 6 coarse sand)
3.11 | Rate as per Item Number 3.11 of SH: Mortars | cum | 0.22 | 3217.5 | 707.85
9999 | Sundries i/c steel / wooden strips for making grooves | L.S. | 16.38 | 1.73 | 28.34
LABOUR
0123 | Mason (brick layer) 1st class | Day | 0.44 | 487 | 214.28
0124 | Mason (brick layer) 2nd class | Day | 0.44 | 448 | 197.12
0115 | Coolie | Day | 1.43 | 368 | 526.24
0101 | Bhisti | Day | 0.18 | 407 | 73.26
Extra labour for lifting of material (above floor two level up to floor five level)
0115 | Coolie | Day | 1.13 | 368 | 415.84
9999 | Sundries | L.S. | 22.36 | 1.73 | 38.68
| TOTAL |  |  |  | 4527.87
| Add 1 % for water charges |  |  |  | 45.28
| TOTAL |  |  |  | 4573.15
| Add 15 % for contractor's profit and overheads |  |  |  | 685.97
| Cost of 1 Cum. |  |  |  | 5259.12
| Say |  |  |  | 5259.1
6.28 | Brick work with common burnt clay machine moulded modular bricks of class designation 12.5 in exposed brick work including making horizontal and vertical grooves 10 mm wide 12 mm deep complete in cement mortar 1:6 (1 cement : 6 coarse sand).
6.28.1 | From ground level upto plinth level
Code | Description | Unit | Qty | Rate | Total
Details of cost for 1 cum.
1986 | Common burnt clay modular bricks class designation 12.5 | Nos | 487 | 5500 | 2678.5
2201 | Carriage of Bricks | Nos | 487 | 276.72 | 134.76
Cement mortar 1 : 6 (1 cement : 6 coarse sand)
3.11 | Rate as per Item Number 3.11 of SH: Mortars | cum | 0.22 | 3217.5 | 707.85
9999 | Sundries including steel/wooden strips for making grooves. | L.S. | 16.38 | 1.73 | 28.34
LABOUR
0123 | Mason (brick layer) 1st class | Day | 0.33 | 487 | 160.71
0124 | Mason (brick layer) 2nd class | Day | 0.33 | 448 | 147.84
0115 | Coolie | Day | 1 | 368 | 368
0101 | Bhisti | Day | 0.18 | 407 | 73.26
| TOTAL |  |  |  | 4299.26
| Add 1 % for water charges |  |  |  | 42.99
| TOTAL |  |  |  | 4342.25
| Add 15 % for contractor's profit and overheads |  |  |  | 651.34
| Cost per cum. |  |  |  | 4993.59
| Say |  |  |  | 4993.6
6.28 | Brick work with common burnt clay machine moulded modular bricks of class designation 12.5 in exposed brick work including making horizontal and vertical grooves 10 mm wide 12 mm deep complete in cement mortar 1:6 (1 cement : 6 coarse sand).
6.28.2 | Above plinth level upto floor V level
Code | Description | Unit | Qty | Rate | Total
Details of cost for 1 cum.
MATERIAL
1986 | Common burnt clay modular bricks class designation 12.5 | Nos | 487 | 5500 | 2678.5
2201 | Carriage of Bricks | Nos | 487 | 276.72 | 134.76
Cement mortar 1 : 6 (1 cement : 6 coarse sand)
3.11 | Rate as per Item Number 3.11 of SH: Mortars | cum | 0.22 | 3217.5 | 707.85
9999 | Sundries including steel/wooden strips for making grooves. | L.S. | 16.38 | 1.73 | 28.34
LABOUR
0123 | Mason (brick layer) 1st class | Day | 0.44 | 487 | 214.28
0124 | Mason (brick layer) 2nd class | Day | 0.44 | 448 | 197.12
0115 | Coolie | Day | 1.43 | 368 | 526.24
0101 | Bhisti | Day | 0.18 | 407 | 73.26
Extra labour for lifting of material (above floor two level up to floor five level)
0115 | Coolie | Day | 1.13 | 368 | 415.84
9999 | Sundries | L.S. | 22.36 | 1.73 | 38.68
| TOTAL |  |  |  | 5014.87
| Add 1 % for water charges |  |  |  | 50.15
| TOTAL |  |  |  | 5065.02
| Add 15 % for contractor's profit and overheads |  |  |  | 759.75
| Cost per cum. |  |  |  | 5824.77
| Say |  |  |  | 5824.75
6.29 | Brick work with common burnt clay machine moulded F.P.S. (non modular) bricks of class designation 12.5 in exposed brick work including making horizontal and vertical grooves 10 mm wide 12 mm deep complete in cement mortar 1:6 (1 cement : 6 coarse sand).
6.29.1 | From ground level upto plinth level
Code | Description | Unit | Qty | Rate | Total
Details of cost for 1 cum.
MATERIAL
7903 | Machine moulded common burnt clay FPS (non modular) bricks of class designation 12.5 | Nos | 494 | 5000 | 2470
2201 | Carriage of Bricks | Nos | 494 | 276.72 | 136.7
Cement mortar 1 : 6 (1 cement : 6 coarse sand)
3.11 | Rate as per Item Number 3.11 of SH: Mortars | cum | 0.25 | 3217.5 | 804.38
9999 | Sundries i/c steel / wooden strips for making grooves | L.S. | 16.38 | 1.73 | 28.34
LABOUR
0123 | Mason (brick layer) 1st class | Day | 0.36 | 487 | 175.32
0124 | Mason (brick layer) 2nd class | Day | 0.36 | 448 | 161.28
0115 | Coolie | Day | 1.37 | 368 | 504.16
0101 | Bhisti | Day | 0.2 | 407 | 81.4
| TOTAL |  |  |  | 4361.58
| Add 1 % for water charges |  |  |  | 43.62
| TOTAL |  |  |  | 4405.2
| Add 15 % for contractor's profit and overheads |  |  |  | 660.78
| Cost of 1 Cum. |  |  |  | 5065.98
| Say |  |  |  | 5066
6.29 | Brick work with common burnt clay machine moulded F.P.S. (non modular) bricks of class designation 12.5 in exposed brick work including making horizontal and vertical grooves 10 mm wide 12 mm deep complete in cement mortar 1:6 (1 cement : 6 coarse sand).
6.29.2 | Above plinth level upto floor V level
Code | Description | Unit | Qty | Rate | Total
Details of cost for 1 cum.
MATERIAL
7903 | Machine moulded common burnt clay FPS (non modular) bricks of class designation 12.5 | Nos | 494 | 5000 | 2470
2201 | Carriage of Bricks | Nos | 494 | 276.72 | 136.7
Cement mortar 1 : 6 (1 cement : 6 coarse sand)
3.11 | Rate as per Item Number 3.11 of SH: Mortars | cum | 0.25 | 3217.5 | 804.38
9999 | Sundries i/c steel / wooden strips for making grooves | L.S. | 16.38 | 1.73 | 28.34
LABOUR
0123 | Mason (brick layer) 1st class | Day | 0.44 | 487 | 214.28
0124 | Mason (brick layer) 2nd class | Day | 0.44 | 448 | 197.12
0115 | Coolie | Day | 1.8 | 368 | 662.4
0101 | Bhisti | Day | 0.2 | 407 | 81.4
Extra labour for lifting of material (above floor two level up to floor five level)
0115 | Coolie | Day | 1.13 | 368 | 415.84
9999 | Sundries | L.S. | 22.36 | 1.73 | 38.68
| TOTAL |  |  |  | 5049.14
| Add 1 % for water charges |  |  |  | 50.49
| TOTAL |  |  |  | 5099.63
| Add 15 % for contractor's profit and overheads |  |  |  | 764.94
| Cost of 1 Cum. |  |  |  | 5864.57
| Say |  |  |  | 5864.55
6.30 | Brick work with common burnt clay machine moulded perforated F.P.S. (non modular) bricks of class designation 12.5 conforming IS : 2222 in exposed brick work including making horizontal and vertical grooves 10mm wide 12 mm deep complete in cement mortar 1:6 (1 cement : 6 coarse sand).
6.30.1 | From ground level upto plinth level
Code | Description | Unit | Qty | Rate | Total
Details of cost for 1 cum.
MATERIAL
7901 | Machine moulded perforated common burnt clay FPS (non modular) bricks of class designation 12.5 | Nos | 494 | 4600 | 2272.4
2201 | Carriage of Bricks | Nos | 494 | 276.72 | 136.7
Cement mortar 1 : 6 (1 cement : 6 coarse sand)
3.11 | Rate as per Item Number 3.11 of SH: Mortars | cum | 0.25 | 3217.5 | 804.38
9999 | Sundries i/c steel / wooden strips for making grooves | L.S. | 16.38 | 1.73 | 28.34
LABOUR
0123 | Mason (brick layer) 1st class | Day | 0.36 | 487 | 175.32
0124 | Mason (brick layer) 2nd class | Day | 0.36 | 448 | 161.28
0115 | Coolie | Day | 1.37 | 368 | 504.16
0101 | Bhisti | Day | 0.2 | 407 | 81.4
| TOTAL |  |  |  | 4163.98
| Add 1 % for water charges |  |  |  | 41.64
| TOTAL |  |  |  | 4205.62
| Add 15 % for contractor's profit and overheads |  |  |  | 630.84
| Cost of 1 Cum. |  |  |  | 4836.46
| Say |  |  |  | 4836.45
6.30 | Brick work with common burnt clay machine moulded perforated F.P.S. (non modular) bricks of class designation 12.5 conforming IS : 2222 in exposed brick work including making horizontal and vertical grooves 10mm wide 12 mm deep complete in cement mortar 1:6 (1 cement : 6 coarse sand).
6.30.2 | Above plinth level upto floor V level
Code | Description | Unit | Qty | Rate | Total
Details of cost for 1 cum.
MATERIAL
7901 | Machine moulded perforated common burnt clay FPS (non modular) bricks of class designation 12.5 | Nos | 494 | 4600 | 2272.4
2201 | Carriage of Bricks | Nos | 494 | 276.72 | 136.7
Cement mortar 1 : 6 (1 cement : 6 coarse sand)
3.11 | Rate as per Item Number 3.11 of SH: Mortars | cum | 0.25 | 3217.5 | 804.38
9999 | Sundries i/c steel / wooden strips for making grooves | L.S. | 16.38 | 1.73 | 28.34
LABOUR
0123 | Mason (brick layer) 1st class | Day | 0.47 | 487 | 228.89
0124 | Mason (brick layer) 2nd class | Day | 0.47 | 448 | 210.56
0115 | Coolie | Day | 1.8 | 368 | 662.4
0101 | Bhisti | Day | 0.2 | 407 | 81.4
Extra labour for lifting of material (above floor two level up to floor five level)
0115 | Coolie | Day | 1.13 | 368 | 415.84
9999 | Sundries | L.S. | 22.36 | 1.73 | 38.68
| TOTAL |  |  |  | 4879.59
| Add 1 % for water charges |  |  |  | 48.8
| TOTAL |  |  |  | 4928.39
| Add 15 % for contractor's profit and overheads |  |  |  | 739.26
| Cost of 1 Cum. |  |  |  | 5667.65
| Say |  |  |  | 5667.65
6.31 | Brick work with common burnt clay machine moulded perforated modular bricks of class designation 12.5 conforming to IS : 2222 in exposed brick work including making horizontal and vertical grooves 10 mm wide 12mm deep complete in cement mortar 1:6 (1 cement : 6 coarse sand).
6.31.1 | From ground level upto plinth level
Code | Description | Unit | Qty | Rate | Total
Details of cost for 1 cum.
MATERIAL
7902 | Machine moulded common burnt clay modular perforated bricks of class designation 12.5 | Nos | 487 | 5350 | 2605.45
2201 | Carriage of Bricks | Nos | 487 | 276.72 | 134.76
Cement mortar 1 : 6 (1 cement : 6 coarse sand)
3.11 | Cement mortar 1 : 6 (1 cement : 6 coarse sand) (Rate as per item No 3.11) | cum | 0.22 | 3217.5 | 707.85
9999 | Sundries i/c steel / wooden strips for making grooves | L.S. | 16.38 | 1.73 | 28.34
LABOUR
0123 | Mason (brick layer) 1st class | Day | 0.33 | 487 | 160.71
0124 | Mason (brick layer) 2nd class | Day | 0.33 | 448 | 147.84
0115 | Coolie | Day | 1 | 368 | 368
0101 | Bhisti | Day | 0.18 | 407 | 73.26
| TOTAL |  |  |  | 4226.21
| Add 1 % for water charges |  |  |  | 42.26
| TOTAL |  |  |  | 4268.47
| Add 15 % for contractor's profit and overheads |  |  |  | 640.27
| Cost of 1 Cum. |  |  |  | 4908.74
| Say |  |  |  | 4908.75
6.31 | Brick work with common burnt clay machine moulded perforated modular bricks of class designation 12.5 conforming to IS : 2222 in exposed brick work including making horizontal and vertical grooves 10 mm wide 12mm deep complete in cement mortar 1:6 (1 cement : 6 coarse sand).
6.31.2 | Above plinth level upto floor V level
Code | Description | Unit | Qty | Rate | Total
Details of cost for 1 cum.
MATERIAL
7902 | Machine moulded common burnt clay modular perforated bricks of class designation 12.5 | Nos | 487 | 5350 | 2605.45
2201 | Carriage of Bricks | Nos | 487 | 276.72 | 134.76
Cement mortar 1 : 6 (1 cement : 6 coarse sand)
3.11 | Rate as per Item Number 3.11 of SH: Mortars | cum | 0.22 | 3217.5 | 707.85
9999 | Sundries i/c steel / wooden strips for making grooves | L.S. | 16.38 | 1.73 | 28.34
LABOUR
0123 | Mason (brick layer) 1st class | Day | 0.44 | 487 | 214.28
0124 | Mason (brick layer) 2nd class | Day | 0.44 | 448 | 197.12
0115 | Coolie | Day | 1.43 | 368 | 526.24
0101 | Bhisti | Day | 0.18 | 407 | 73.26
Extra labour for lifting of material (above floor two level up to floor five level)
0115 | Coolie | Day | 1.13 | 368 | 415.84
9999 | Sundries | L.S. | 22.36 | 1.73 | 38.68
| TOTAL |  |  |  | 4941.82
| Add 1 % for water charges |  |  |  | 49.42
| TOTAL |  |  |  | 4991.24
| Add 15 % for contractor's profit and overheads |  |  |  | 748.69
| Cost of 1 Cum. |  |  |  | 5739.93
| Say |  |  |  | 5739.95
6.32 | Brick work with clay flyash F.P.S. (non modular) brick of class designation 7.5 in superstructure above plinth level up to floor five level in :
6.32.1 | Cement mortar 1:4 (1 cement : 4 coarse sand)
Code | Description | Unit | Qty | Rate | Total
Details of cost for 1 cum.
MATERIAL
7008 | F.P.S.(non modular) clay fly ash bricks class designation 7.5 | Nos | 494 | 4000 | 1976
Cement mortar 1 : 4 (1 cement : 4 coarse sand)
3.9 | Rate as per Item Number 3.9 of SH: Mortars | cum | 0.25 | 3970.5 | 992.63
2201 | Carriage of Bricks | Nos | 494 | 276.72 | 136.7
9999 | Sundries | L.S. | 2.73 | 1.73 | 4.72
LABOUR
0123 | Mason (brick layer) 1st class | Day | 0.47 | 487 | 228.89
0124 | Mason (brick layer) 2nd class | Day | 0.47 | 448 | 210.56
0115 | Coolie | Day | 1.8 | 368 | 662.4
0101 | Bhisti | Day | 0.2 | 407 | 81.4
9999 | Scaffolding | L.S. | 8.97 | 1.73 | 15.52
Extra labour element required for lifting of materials above floor two level upto floor V level (0.75 x 1.5 = 1.13)
0115 | Coolie | Day | 1.13 | 368 | 415.84
| TOTAL |  |  |  | 4724.66
| Add 1 % for water charges |  |  |  | 47.25
| TOTAL |  |  |  | 4771.91
| Add 15 % for contractor's profit and overheads |  |  |  | 715.79
| Cost per cum. |  |  |  | 5487.7
| Say |  |  |  | 5487.7
6.32 | Brick work with clay flyash F.P.S. (non modular) brick of class designation 7.5 in superstructure above plinth level up to floor five level in :
6.32.2 | Cement mortar 1:6 (1 cement : 6 coarse sand)
Code | Description | Unit | Qty | Rate | Total
Details of cost for 1 cum.
MATERIAL
7008 | F.P.S.(non modular) clay fly ash bricks class designation 7.5 | Nos | 494 | 4000 | 1976
Cement mortar 1 : 6 (1 cement : 6 coarse sand)
3.11 | Rate as per Item Number 3.11 of SH: Mortars | cum | 0.25 | 3217.5 | 804.38
2201 | Carriage of Bricks | Nos | 494 | 276.72 | 136.7
9999 | Sundries | L.S. | 2.73 | 1.73 | 4.72
LABOUR
0123 | Mason (brick layer) 1st class | Day | 0.47 | 487 | 228.89
0124 | Mason (brick layer) 2nd class | Day | 0.47 | 448 | 210.56
0115 | Coolie | Day | 1.8 | 368 | 662.4
0101 | Bhisti | Day | 0.2 | 407 | 81.4
9999 | Scaffolding | L.S. | 8.97 | 1.73 | 15.52
Extra labour element required for lifting of materials above floor two level upto floor V level (0.75 x 1.5 = 1.13)
0115 | Coolie | Day | 1.13 | 368 | 415.84
| TOTAL |  |  |  | 4536.41
| Add 1 % for water charges |  |  |  | 45.36
| TOTAL |  |  |  | 4581.77
| Add 15 % for contractor's profit and overheads |  |  |  | 687.27
| Cost per cum. |  |  |  | 5269.04
| Say |  |  |  | 5269.05
6.34 | Brick work with non modular fly ash bricks conforming to IS:12894, class designation 10 average compressive strength in super structure above plinth level up to floor V level in :
6.34.1 | Cement mortar 1:4 (1 cement : 4 coarse sand)
Code | Description | Unit | Qty | Rate | Total
Details of cost for 1 cum.
MATERIAL
7737 | Fly ash bricks conforming to I.S. 12894 | Nos | 487 | 5800 | 2824.6
Cement mortar 1 : 4 (1 cement : 4 coarse sand)
3.9 | Rate as per Item Number 3.9 of SH: Mortars | cum | 0.22 | 3970.5 | 873.51
2201 | Carriage of Bricks | Nos | 487 | 276.72 | 134.76
9999 | Sundries | L.S. | 2.73 | 1.73 | 4.72
LABOUR
0123 | Mason (brick layer) 1st class | Day | 0.47 | 487 | 228.89
0124 | Mason (brick layer) 2nd class | Day | 0.47 | 448 | 210.56
0115 | Coolie | Day | 1.8 | 368 | 662.4
0101 | Bhisti | Day | 0.2 | 407 | 81.4
9999 | Scaffolding | L.S. | 22.36 | 1.73 | 38.68
Extra labour element required for lifting of materials above floor two level upto floor V level (0.75 x 1.5 = 1.13)
0115 | Coolie | Day | 1.13 | 368 | 415.84
| TOTAL |  |  |  | 5475.36
| Add 1 % for water charges |  |  |  | 54.75
| TOTAL |  |  |  | 5530.11
| Add 15 % for contractor's profit and overheads |  |  |  | 829.52
| Cost per cum. |  |  |  | 6359.63
| Say |  |  |  | 6359.65
6.34 | Brick work with non modular fly ash bricks conforming to IS:12894, class designation 10 average compressive strength in super structure above plinth level up to floor V level in :
6.34.2 | Cement mortar 1:6 (1 cement : 6 Coarse sand)
Code | Description | Unit | Qty | Rate | Total
Details of cost for 1 cum.
MATERIAL
7737 | Fly ash bricks conforming to I.S. 12894 | Nos | 487 | 5800 | 2824.6
Cement mortar 1 : 6 (1 cement : 6 coarse sand)
3.11 | Rate as per Item Number 3.11 of SH: Mortars | cum | 0.22 | 3217.5 | 707.85
2201 | Carriage of Bricks | Nos | 487 | 276.72 | 134.76
9999 | Sundries | L.S. | 2.73 | 1.73 | 4.72
LABOUR
0123 | Mason (brick layer) 1st class | Day | 0.47 | 487 | 228.89
0124 | Mason (brick layer) 2nd class | Day | 0.47 | 448 | 210.56
0115 | Coolie | Day | 1.8 | 368 | 662.4
0101 | Bhisti | Day | 0.2 | 407 | 81.4
9999 | Scaffolding | L.S. | 22.36 | 1.73 | 38.68
Extra labour element required for lifting of materials above floor two level upto floor V level (0.75 x 1.5 = 1.13)
0115 | Coolie | Day | 1.13 | 368 | 415.84
| TOTAL |  |  |  | 5309.7
| Add 1 % for water charges |  |  |  | 53.1
| TOTAL |  |  |  | 5362.8
| Add 15 % for contractor's profit and overheads |  |  |  | 804.42
| Cost per cum. |  |  |  | 6167.22
| Say |  |  |  | 6167.2
6.35 | Brick work with modular calcium silicate bricks machine moulded conforming to IS:4139, class designation 10 average compressive strength in super structure above plinth level up to floor V level in :
6.35.1 | Cement mortar 1:4 (1 cement : 4 coarse sand)
Code | Description | Unit | Qty | Rate | Total
Details of cost for 1 cum.
MATERIAL
7738 | Calcium Silicate Bricks machine moulded confirming to I.S. 4139 - 1989 | Nos | 487 | 5700 | 2775.9
Cement mortar 1 : 4 (1 cement : 4 coarse sand)
3.9 | Rate as per Item Number 3.9 of SH: Mortars | cum | 0.22 | 3970.5 | 873.51
2201 | Carriage of Bricks | Nos | 487 | 276.72 | 134.76
9999 | Sundries | L.S. | 2.73 | 1.73 | 4.72
LABOUR
0123 | Mason (brick layer) 1st class | Day | 0.47 | 487 | 228.89
0124 | Mason (brick layer) 2nd class | Day | 0.47 | 448 | 210.56
0115 | Coolie | Day | 1.8 | 368 | 662.4
0101 | Bhisti | Day | 0.2 | 407 | 81.4
9999 | Scaffolding | L.S. | 22.36 | 1.73 | 38.68
Extra labour element required for lifting of materials above floor two level upto floor V level (0.75 x 1.5 = 1.13)
0115 | Coolie | Day | 1.13 | 368 | 415.84
| TOTAL |  |  |  | 5426.66
| Add 1 % for water charges |  |  |  | 54.27
| TOTAL |  |  |  | 5480.93
| Add 15 % for contractor's profit and overheads |  |  |  | 822.14
| Cost per cum. |  |  |  | 6303.07
| Say |  |  |  | 6303.05
6.35 | Brick work with modular calcium silicate bricks machine moulded conforming to IS:4139, class designation 10 average compressive strength in super structure above plinth level up to floor V level in :
6.35.2 | Cement mortar 1:6 (1 cement : 6 Coarse sand)
Code | Description | Unit | Qty | Rate | Total
Details of cost for 1 cum.
MATERIAL
7738 | Calcium Silicate Bricks machine moulded confirming to I.S. 4139 - 1989 | Nos | 487 | 5700 | 2775.9
Cement mortar 1 : 6 (1 cement : 6 coarse sand)
3.11 | Rate as per Item Number 3.11 of SH: Mortars | cum | 0.22 | 3217.5 | 707.85
2201 | Carriage of Bricks | Nos | 487 | 276.72 | 134.76
9999 | Sundries | L.S. | 2.73 | 1.73 | 4.72
LABOUR
0123 | Mason (brick layer) 1st class | Day | 0.47 | 487 | 228.89
0124 | Mason (brick layer) 2nd class | Day | 0.47 | 448 | 210.56
0115 | Coolie | Day | 1.8 | 368 | 662.4
0101 | Bhisti | Day | 0.2 | 407 | 81.4
9999 | Scaffolding | L.S. | 22.36 | 1.73 | 38.68
Extra labour element required for lifting of materials above floor two level upto floor V level (0.75 x 1.5 = 1.13)
0115 | Coolie | Day | 1.13 | 368 | 415.84
| TOTAL |  |  |  | 5261
| Add 1 % for water charges |  |  |  | 52.61
| TOTAL |  |  |  | 5313.61
| Add 15 % for contractor's profit and overheads |  |  |  | 797.04
| Cost per cum. |  |  |  | 6110.65
| Say |  |  |  | 6110.65
6.36 | Brick work with modular extruded brunt fly ash clay sewer bricks (Conforming to IS: 4885 ) in foundation and plinth :
6.36.1 | Cement Mortar 1:4 ( 1 cement : 4 coarse sand)
Code | Description | Unit | Qty | Rate | Total
Details of cost for 1 cum.
MATERIAL
7736 | Extruded burnt flyash clay sewer bricks conforming to I.S 4885 - 1988 | Nos | 487 | 5400 | 2629.8
Cement mortar 1 : 4 (1 cement : 4 coarse sand)
3.9 | Rate as per Item Number 3.9 of SH: Mortars | cum | 0.22 | 3970.5 | 873.51
2201 | Carriage of Bricks | Nos | 487 | 276.72 | 134.76
9999 | Sundries | L.S. | 2.73 | 1.73 | 4.72
LABOUR
0123 | Mason (brick layer) 1st class | Day | 0.33 | 487 | 160.71
0124 | Mason (brick layer) 2nd class | Day | 0.33 | 448 | 147.84
0115 | Coolie | Day | 1 | 368 | 368
0101 | Bhisti | Day | 0.18 | 407 | 73.26
| TOTAL |  |  |  | 4392.6
| Add 1 % for water charges |  |  |  | 43.93
| TOTAL |  |  |  | 4436.53
| Add 15 % for contractor's profit and overheads |  |  |  | 665.48
| Cost per cum. |  |  |  | 5102.01
| Say |  |  |  | 5102
6.37 | Brick work with modular extruded brunt fly ash clay sewer bricks (conforming to IS : 4885) in arches in foundation and plinth in cement mortar 1:3 ( 1 cement : 3 fine sand).
Code | Description | Unit | Qty | Rate | Total
Details of cost for 1 cum.
MATERIAL
7736 | Extruded burnt flyash clay sewer bricks conforming to I.S 4885 - 1988 | Nos | 487 | 5400 | 2629.8
Cement Mortar 1:3 (1 cement : 3 fine sand).
3.3 | Rate as per item no 3.3 SH Mortar | cum | 0.25 | 4252.7 | 1063.18
2201 | Carriage of Bricks | Nos | 487 | 276.72 | 134.76
9999 | Sundries | L.S. | 2.73 | 1.73 | 4.72
Centering and shuttering
5.9.9 | Rate as per item no 5.9.9 of SH : Reinforced cement concrete work | sqm | 2.25 | 1136.85 | 2557.91
LABOUR
0123 | Mason (brick layer) 1st class | Day | 0.42 | 487 | 204.54
0124 | Mason (brick layer) 2nd class | Day | 0.42 | 448 | 188.16
0115 | Coolie | Day | 1.86 | 368 | 684.48
0101 | Bhisti | Day | 0.2 | 407 | 81.4
| TOTAL |  |  |  | 7548.95
| Add 1 % for water charges on all except (A) i.e. on (7548.95 - 2557.91) = 4991.04 |  |  |  | 49.91
| TOTAL |  |  |  | 7598.86
| Add 15 % for contractor's profit and overheads on all except (A) i.e. on (7598.86 - 2557.91) = 5040.95 |  |  |  | 756.14
| Cost per cum. |  |  |  | 8355
| Say |  |  |  | 8355
6.38 | Providing and laying autoclaved aerated cement blocks masonry with 100 mm thick AAC blocks in super structure above plinth level up to floor V level in cement mortar 1:4 (1 cement : 4 coarse sand ). The rate includes providing and placing in position 2 Nos 6 mm dia M.S. bars at every third course of masonry work.
Code | Description | Unit | Qty | Rate | Total
Details of cost for 1 cum.
MATERIAL
8655 | Autoclaved aerated cement (AAC) blocks | cum | 1 | 3200 | 3200
Cement mortar 1 : 4 (1 cement : 4 coarse sand)
3.9 | Rate as per Item Number 3.9 of SH: Mortars | cum | 0.15 | 3970.5 | 595.58
2208 | Carriage of Lime | cum | 1 | 103.77 | 103.77
9999 | Sundries | L.S. | 2.73 | 1.73 | 4.72
LABOUR
0123 | Mason (brick layer) 1st class | Day | 0.36 | 487 | 175.32
0124 | Mason (brick layer) 2nd class | Day | 0.36 | 448 | 161.28
0115 | Coolie | Day | 1.37 | 368 | 504.16
0101 | Bhisti | Day | 0.2 | 407 | 81.4
Reinforcement bars
5.22.1 | Rate as per item no. 5.22.1 of SH : Reinforced cement concrete work | kg | 13.2 | 55.3 | 729.96
0115 | Coolie | day | 1.13 | 368 | 415.84
| TOTAL |  |  |  | 5972.03
| Add 1 % for water charges on all except (A) i.e. on (5972.03 - 729.96) = 5242.07 |  |  |  | 52.42
| TOTAL |  |  |  | 6024.45
| Add 15 % for contractor's profit and overheads on all except (A) i.e. on (6024.45 - 729.96) = 5294.49 |  |  |  | 794.17
| Cost of 1 Cum. |  |  |  | 6818.62
| Say |  |  |  | 6818.6
6.40 | Providing and laying Gypsum panel partitions 100 mm thick with water proof Gypsum panels of size 666x500x100 mm, made of calcite phosphor Gypsum fixed with tongue and groove, jointed with bonding plaster as per manufacturer’s specifications in superstructure above plinth level up to floor V level. Gypsum blocks will have a minimum compressive strength of 9.3 kg/cm2
Code | Description | Unit | Qty | Rate | Total
Details of cost for 10 sqm
MATERIAL
8656 | Gypsum panel 666 X 500 X 100 mm size | sqm | 10 | 480 | 4800
8657 | Bonding plaster for Gypsum panel | kg | 25 | 21 | 525
9999 | Sundries & scaffolding | L.S. | 13.52 | 1.73 | 23.39
LABOUR
0123 | Mason (brick layer) 1st class | Day | 0.5 | 487 | 243.5
0114 | Beldar | Day | 1 | 368 | 368
| TOTAL |  |  |  | 5959.89
| Add 1 % for water charges |  |  |  | 59.6
| TOTAL |  |  |  | 6019.49
| Add 15 % for contractor's profit and overheads |  |  |  | 902.92
| Cost for 10 sqm |  |  |  | 6922.41
| Cost for 1 sqm |  |  |  | 692.24
| Say |  |  |  | 692.25
6.41 | Extra for Gypsum panel Partitions in superstructure above floor V level for every four floors or part thereof.
Code | Description | Unit | Qty | Rate | Total
Details of cost for 10 sqm. per four floor
Extra labour element for lifting of materials above floor V level.
0115 | Coolie | Day | 1.73 | 368 | 636.64
| Total |  |  |  | 636.64
| Add 1 % for water charges |  |  |  | 6.37
| Total |  |  |  | 643.01
| Add 15 % for contractor's profit and overheads |  |  |  | 96.45
| Cost for 10 sqm. |  |  |  | 739.46
| Cost for 1 sqm |  |  |  | 73.95
| Say |  |  |  | 73.95
6.44 | Brick edging 7cm wide 11.4 cm deep to plinth protection with common burnt clay F.P.S. (non modular) bricks of class designation 7.5 including grouting with cement mortar 1:4 (1 cement : 4 fine sand).
Code | Description | Unit | Qty | Rate | Total
Details of cost for 10m length
9999 | Excavation and disposal of surplus earth | L.S. | 2.73 | 1.73 | 4.72
2nd class bricks = 42 nos. +
Add wastage @ 10% = 4.2 nos.
= 46.2 nos.
Say 46.00 nos.
2602 | Common burnt clay F.P.S. (non modular) bricks class designation 7.5 | Nos | 46 | 4500 | 207
2201 | Carriage of Bricks | Nos | 46 | 276.72 | 12.73
Cement mortar 1 : 4 (1 cement : 4 fine sand)
3.4 | Rate as per Item Number 3.4 of SH: Mortars | cum | 0.0036 | 3499.7 | 12.6
LABOUR
0155 | Mason (average) | Day | 0.1 | 467 | 46.7
0114 | Beldar | Day | 0.1 | 368 | 36.8
0101 | Bhisti | Day | 0.03 | 407 | 12.21
9999 | Sundries | L.S. | 2.73 | 1.73 | 4.72
| TOTAL |  |  |  | 337.48
| Add 1 % for water charges |  |  |  | 3.37
| TOTAL |  |  |  | 340.85
| Add 15 % for contractor's profit and overheads |  |  |  | 51.13
| Cost of 10 metres |  |  |  | 391.98
| Cost of 1 metre |  |  |  | 39.2
| Say |  |  |  | 39.2
6.45 | Half brick masonry with non modular fly ash bricks of class designation 10, conformingio IS :12894, in super structure above plinth and upto floor V level.
6.45.1 | Cement mortar 1 : 3 (1 cement : 3 coarse sand)
Code | Description | Unit | Qty | Rate | Total
Details of cost for 10 sqm.
MATERIAL
7737 | Fly ash bricks conforming to I.S. 12894 | Nos | 565 | 5800 | 3277
Cement mortar 1:3 (1 cement : 3 coarse sand)
3.8 | Rate as per Item Number 3.8 of SH: Mortars | cum | 0.28 | 4723.5 | 1322.58
2201 | Carriage of Bricks | Nos | 565 | 276.72 | 156.35
9999 | Sundries & Scaffolding | L.S. | 13.52 | 1.73 | 23.39
LABOUR
0123 | Mason (brick layer) 1st class | Day | 0.6 | 487 | 292.2
0124 | Mason (brick layer) 2nd class | Day | 0.6 | 448 | 268.8
0115 | Coolie | Day | 2 | 368 | 736
0101 | Bhisti | Day | 0.7 | 407 | 284.9
Extra labour for lifting of material (above floor two level up to floor five level)
0115 | Coolie | Day | 1.29 | 368 | 474.72
| TOTAL |  |  |  | 6835.94
| Add 1 % for water charges |  |  |  | 68.36
| TOTAL |  |  |  | 6904.3
| Add 15 % for contractor's profit and overheads |  |  |  | 1035.65
| Cost for 10 sqm. |  |  |  | 7939.95
| Cost for 1 sqm. |  |  |  | 794
| Say |  |  |  | 794
6.45 | Half brick masonry with non modular fly ash bricks of class designation 10, conformingio IS :12894, in super structure above plinth and upto floor V level.
6.45.2 | Cement mortar 1 : 4 (1 cement : 4 coarse sand)
Code | Description | Unit | Qty | Rate | Total
Details of cost for 10 sqm.
MATERIAL
7737 | Fly ash bricks conforming to I.S. 12894 | Nos | 565 | 5800 | 3277
Cement mortar 1 : 4 (1 cement : 4 coarse sand)
3.9 | Rate as per Item Number 3.9 of SH: Mortars | cum | 0.28 | 3970.5 | 1111.74
2201 | Carriage of Bricks | Nos | 565 | 276.72 | 156.35
9999 | Sundries & Scaffolding | L.S. | 13.52 | 1.73 | 23.39
LABOUR
0123 | Mason (brick layer) 1st class | Day | 0.6 | 487 | 292.2
0124 | Mason (brick layer) 2nd class | Day | 0.6 | 448 | 268.8
0115 | Coolie | Day | 2 | 368 | 736
0101 | Bhisti | Day | 0.7 | 407 | 284.9
Extra labour for lifting of material (above floor two level up to floor five level)
0115 | Coolie | Day | 1.29 | 368 | 474.72
| TOTAL |  |  |  | 6625.1
| Add 1 % for water charges |  |  |  | 66.25
| TOTAL |  |  |  | 6691.35
| Add 15 % for contractor's profit and overheads |  |  |  | 1003.7
| Cost for 10 sqm. |  |  |  | 7695.05
| Cost for 1 sqm. |  |  |  | 769.51
| Say |  |  |  | 769.5
6.47 | Providing and laying autoclaved aerated cement blocks masonry with 150mm/230mm/300 mm thick AAC blocks in super structure above plinth level up to floor V level with RCC band at sill level and lintel level with approved block laying polymer modified adhesive mortar all complete as per direction of Engineer- in-Charge. (The payment of RCC band and reinforcement shall be made for seperately).
Code | Description | Unit | Qty | Rate | Total
Details of cost for 1 cum
MATERIAL
8655 | Autoclaved aerated cement (AAC) blocks | cum | 1 | 3200 | 3200
0357 | Polymer modified adhesive mortar | kg | 30 | 14.5 | 435
9999 | Sundries | L.S. | 2.73 | 1.73 | 4.72
LABOUR
0123 | Mason (brick layer) 1st class | day | 0.36 | 487 | 175.32
0124 | Mason (brick layer) 2nd class | day | 0.36 | 448 | 161.28
0115 | Coolie | day | 1.37 | 368 | 504.16
Extra labour element required for lifting of materials (above floor two level upto floor five level)
0.75x1.50 = 1.13
0115 | Coolie | day | 1.13 | 368 | 415.84
| TOTAL |  |  |  | 4896.32
| Add 1 % for water charges |  |  |  | 48.96
| TOTAL |  |  |  | 4945.28
| Add 15 % for contractor's profit and overheads |  |  |  | 741.79
| Cost of 1 cum |  |  |  | 5687.07
| Say |  |  |  | 5687.05
7.1 | Random rubble masonry with hard stone in foundation and plinth including levelling up with cement concrete 1:6:12 (1 cement : 6 coarse sand : 12 graded stone aggregate 20 mm nominal size) upto plinth level with :
7.1.1 | Cement mortar 1:6 (1 cement : 6 coarse sand)
Code | Description | Unit | Qty | Rate | Total
Details of cost for 1 cum.
MATERIAL
1157 | Stone for masonary work | cum | 1 | 865 | 865
1154 | Through and bond stone size 24 x24 x39 cm | Nos | 7 | 1260 | 88.2
Carriage:
2215 | Carriage of Soling stone & masonary stone | cum | 1.16 | 122.08 | 141.61
7.00x24cmx24cmx39cm = 0.16 cum.
1.00cum. + 0.16 cum. = 1.16 cum.
Cement mortar 1 : 6 (1 cement : 6 coarse sand)
3.11 | Rate as per Item Number 3.11 of SH: Mortars | cum | 0.33 | 3217.5 | 1061.78
LABOUR
0125 | Mason (for plain stone work) 2nd class | Day | 1.07 | 448 | 479.36
0114 | Beldar | Day | 1.07 | 368 | 393.76
0115 | Coolie | Day | 0.71 | 368 | 261.28
0101 | Bhisti | Day | 0.09 | 407 | 36.63
9999 | Cement concrete 1:6:12 | L.S. | 45.76 | 1.73 | 79.16
9999 | Sundries | L.S. | 4.42 | 1.73 | 7.65
| TOTAL |  |  |  | 3414.43
| Add 1 % for water charges |  |  |  | 34.14
| TOTAL |  |  |  | 3448.57
| Add 15 % for contractor's profit and overheads |  |  |  | 517.29
| Cost of 1 cum. |  |  |  | 3965.86
| Say |  |  |  | 3965.85
7.2 | Random rubble masonry with hard stone in superstructure above plinth level and upto floor five level, including leveling up with cement concrete 1:6:12 (1 cement : 6 coarse sand : 12 graded stone aggregate 20 mm nominal size) at window sills, ceiling level and the like.
7.2.1 | Cement mortar 1:6 (1 cement : 6 coarse sand)
Code | Description | Unit | Qty | Rate | Total
Details of cost for 1 cum.
MATERIAL
1157 | Stone for masonary work | cum | 1 | 865 | 865
1154 | Through and bond stone size 24 x24 x39 cm | Nos | 7 | 1260 | 88.2
Carriage of stone-
2215 | Carriage of Soling stone & masonary stone | cum | 1.16 | 122.08 | 141.61
7.00x24cmx24cmx39cm = 0.16 cum.
1.00cum. + 0.16 cum. = 1.16 cum.
Cement mortar 1 : 6 (1 cement : 6 coarse sand)
3.11 | Rate as per Item Number 3.11 of SH: Mortars | cum | 0.33 | 3217.5 | 1061.78
LABOUR
0125 | Mason (for plain stone work) 2nd class | Day | 1.34 | 448 | 600.32
0114 | Beldar | Day | 1.45 | 368 | 533.6
0115 | Coolie | Day | 0.71 | 368 | 261.28
0101 | Bhisti | Day | 0.09 | 407 | 36.63
9999 | Cement concrete 1:6:12 | L.S. | 56.55 | 1.73 | 97.83
Extra labour for lifting of material (above floor two level up to floor five level)
0115 | Coolie | Day | 1.13 | 368 | 415.84
9999 | Sundries | L.S. | 15.21 | 1.73 | 26.31
| TOTAL |  |  |  | 4128.4
| Add 1 % for water charges |  |  |  | 41.28
| TOTAL |  |  |  | 4169.68
| Add 15 % for contractor's profit and overheads |  |  |  | 625.45
| Cost of 1 cum. |  |  |  | 4795.13
| Say |  |  |  | 4795.15
7.4 | Extra for random rubble masonry with hard stone in :
7.4.1 | Square or rectangular pillars
Code | Description | Unit | Qty | Rate | Total
Details of cost for 1 cum.
LABOUR
0125 | Mason (for plain stone work) 2nd class | Day | 0.58 | 448 | 259.84
0115 | Coolie | Day | 0.27 | 368 | 99.36
| TOTAL |  |  |  | 359.2
| Add 1 % for water charges |  |  |  | 3.59
| TOTAL |  |  |  | 362.79
| Add 15 % for contractor's profit and overheads |  |  |  | 54.42
| Cost of 1 cum. |  |  |  | 417.21
| Say |  |  |  | 417.2
7.4 | Extra for random rubble masonry with hard stone in :
7.4.2 | Circular pillars
Code | Description | Unit | Qty | Rate | Total
Details of cost for 1 cum.
1157 | Stone for masonary work | cum | 0.29 | 865 | 250.85
2215 | Carriage of Soling stone & masonary stone | cum | 0.29 | 122.08 | 35.4
LABOUR
Labour for cutting and dressing stones-
0125 | Mason (for plain stone work) 2nd class | Day | 1.42 | 448 | 636.16
0115 | Coolie | Day | 0.35 | 368 | 128.8
| Total |  |  |  | 1051.21
| Add 1 % for water charges |  |  |  | 10.51
| Total |  |  |  | 1061.72
| Add 15 % for contractor's profit and overheads |  |  |  | 159.26
| Cost of 1 cum |  |  |  | 1220.98
| Say |  |  |  | 1221
7.5 | Extra for random rubble masonry with hard stone curved on plan for a mean radius not exceeding 6 m.
Code | Description | Unit | Qty | Rate | Total
Details of cost for 1 cum.
1157 | Stone for masonary work | cum | 0.1 | 865 | 86.5
2215 | Carriage of Soling stone & masonary stone | cum | 0.1 | 122.08 | 12.21
LABOUR
Labour for cutting and dressing stones-
0125 | Mason (for plain stone work) 2nd class | Day | 0.27 | 448 | 120.96
0115 | Coolie | Day | 0.53 | 368 | 195.04
| TOTAL |  |  |  | 414.71
| Add 1 % for water charges |  |  |  | 4.15
| TOTAL |  |  |  | 418.86
| Add 15 % for contractor's profit and overheads |  |  |  | 62.83
| Cost of 1 cum. |  |  |  | 481.69
| Say |  |  |  | 481.7
7.6 | Coursed rubble masonry (first sort) with hard stone in foundation and plinth with :
7.6.1 | Cement mortar 1:6 (1 cement : 6 coarse sand)
Code | Description | Unit | Qty | Rate | Total
Details of cost for 1 cum.
MATERIAL
Cement mortar 1 : 6 (1 cement : 6 coarse sand)
3.11 | Rate as per Item Number 3.11 of SH: Mortars | cum | 0.3 | 3217.5 | 965.25
1157 | Stone for masonary work | cum | 1.21 | 865 | 1046.65
1154 | Through and bond stone size 24 x24 x39 cm | Nos | 7 | 1260 | 88.2
2215 | Carriage of Soling stone & masonary stone | cum | 1.37 | 122.08 | 167.25
7.00x24cmx24cmx39cm = 0.16 cum.
1021+0.16=1.37 Cum
LABOUR
0125 | Mason (for plain stone work) 2nd class | Day | 2.12 | 448 | 949.76
0114 | Beldar | Day | 1.24 | 368 | 456.32
0115 | Coolie | Day | 0.71 | 368 | 261.28
0101 | Bhisti | Day | 0.09 | 407 | 36.63
9999 | Sundries | L.S. | 13.52 | 1.73 | 23.39
| TOTAL |  |  |  | 3994.73
| Add 1 % for water charges |  |  |  | 39.95
| TOTAL |  |  |  | 4034.68
| Add 15 % for contractor's profit and overheads |  |  |  | 605.2
| Cost of 1 cum. |  |  |  | 4639.88
| Say |  |  |  | 4639.9
7.7 | Coursed rubble masonry (second sort) with hard stone in foundation & plinth with :
7.7.1 | Cement mortar 1:6 (1 cement : 6 coarse sand)
Code | Description | Unit | Qty | Rate | Total
Details of cost for 1 cum.
MATERIAL
Cement mortar 1 : 6 (1 cement : 6 coarse sand)
3.11 | Rate as per Item Number 3.11 of SH: Mortars | cum | 0.3 | 3217.5 | 965.25
1157 | Stone for masonary work | cum | 1.1 | 865 | 951.5
1154 | Through and bond stone size 24 x24 x39 cm | Nos | 7 | 1260 | 88.2
Carriage:
2215 | Carriage of Soling stone & masonary stone | cum | 1.26 | 122.08 | 153.82
7.00x24cmx24cmx39cm = 0.16 cum.
1.10+0.16 cum = 1.26 cum.
LABOUR
0125 | Mason (for plain stone work) 2nd class | Day | 1.76 | 448 | 788.48
0114 | Beldar | Day | 1.24 | 368 | 456.32
0115 | Coolie | Day | 0.71 | 368 | 261.28
0101 | Bhisti | Day | 0.09 | 407 | 36.63
9999 | Sundries | L.S. | 13.52 | 1.73 | 23.39
| TOTAL |  |  |  | 3724.87
| Add 1 % for water charges |  |  |  | 37.25
| TOTAL |  |  |  | 3762.12
| Add 15 % for contractor's profit and overheads |  |  |  | 564.32
| Cost of 1 cum. |  |  |  | 4326.44
| Say |  |  |  | 4326.45
7.8 | Coursed rubble masonry with hard stone (first or second sort) in superstructure above plinth level and upto floor five level.
7.8.1 | Masonry work (first sort), in cement mortar 1:6 (1 cement : 6 coarse sand)
Code | Description | Unit | Qty | Rate | Total
Details of cost for 1 cum.
MATERIAL
Cement mortar 1 : 6 (1 cement : 6 coarse sand)
3.11 | Rate as per Item Number 3.11 of SH: Mortars | cum | 0.3 | 3217.5 | 965.25
1157 | Stone for masonary work | cum | 1.21 | 865 | 1046.65
1154 | Through and bond stone size 24 x24 x39 cm | Nos | 7 | 1260 | 88.2
2215 | Carriage of Soling stone & masonary stone | cum | 1.37 | 122.08 | 167.25
7.00 x 24 cm x24 cm x 39 cm = 0.16 cum.
1.21 cum. + 0.16 cum = 1.37 cum
LABOUR
0125 | Mason (for plain stone work) 2nd class | Day | 2.38 | 448 | 1066.24
0114 | Beldar | Day | 1.59 | 368 | 585.12
0115 | Coolie | Day | 0.71 | 368 | 261.28
0101 | Bhisti | Day | 0.09 | 407 | 36.63
Extra labour for lifting of material (above floor two level up to floor five level)
0115 | Coolie | Day | 1.13 | 368 | 415.84
9999 | Sundries, scaffolding etc. | L.S. | 37.7 | 1.73 | 65.22
| TOTAL |  |  |  | 4697.68
| Add 1 % for water charges |  |  |  | 46.98
| TOTAL |  |  |  | 4744.66
| Add 15 % for contractor's profit and overheads |  |  |  | 711.7
| Cost of 1 cum. |  |  |  | 5456.36
| Say |  |  |  | 5456.35
7.8 | Coursed rubble masonry with hard stone (first or second sort) in superstructure above plinth level and upto floor five level.
7.8.2 | Masonry work (second sort), in cement mortar 1:6 (1 cement: 6 coarse sand)
Code | Description | Unit | Qty | Rate | Total
Details of cost for 1 cum.
MATERIAL
Cement mortar 1 : 6 (1 cement : 6 coarse sand)
3.11 | Rate as per Item Number 3.11 of SH: Mortars | cum | 0.3 | 3217.5 | 965.25
1157 | Stone for masonary work | cum | 1.1 | 865 | 951.5
1154 | Through and bond stone size 24 x24 x39 cm | Nos | 7 | 1260 | 88.2
Carriage:
2215 | Carriage of Soling stone & masonary stone | cum | 1.26 | 122.08 | 153.82
7.00x24cmx24cmx39cm = 0.16 cum.
1.10+0.16 cum = 1.26 cum.
LABOUR
0125 | Mason (for plain stone work) 2nd class | Day | 2.02 | 448 | 904.96
0114 | Beldar | Day | 1.59 | 368 | 585.12
0115 | Coolie | Day | 0.71 | 368 | 261.28
0101 | Bhisti | Day | 0.09 | 407 | 36.63
Extra labour for lifting of material (above floor two level up to floor five level)
0115 | Coolie | Day | 1.13 | 368 | 415.84
9999 | Sundries, scaffolding etc. | L.S. | 37.7 | 1.73 | 65.22
| TOTAL |  |  |  | 4427.82
| Add 1 % for water charges |  |  |  | 44.28
| TOTAL |  |  |  | 4472.1
| Add 15 % for contractor's profit and overheads |  |  |  | 670.82
| Cost of 1 cum. |  |  |  | 5142.92
| Say |  |  |  | 5142.9
7.10 | Extra for coursed rubble masonry with hard stone (first or second sort) in:
7.10.1 | Square or rectangular pillars
Code | Description | Unit | Qty | Rate | Total
Details of cost for 1 cum.
LABOUR
0125 | Mason (for plain stone work) 2nd class | Day | 0.67 | 448 | 300.16
0115 | Coolie | Day | 0.27 | 368 | 99.36
| TOTAL |  |  |  | 399.52
| Add 1 % for water charges |  |  |  | 4
| TOTAL |  |  |  | 403.52
| Add 15 % for contractor's profit and overheads |  |  |  | 60.53
| Cost of 1 cum. |  |  |  | 464.05
| Say |  |  |  | 464.05
7.10 | Extra for coursed rubble masonry with hard stone (first or second sort) in:
7.10.2 | Circular pillars
Code | Description | Unit | Qty | Rate | Total
Details of cost for 1 cum.
1157 | Stone for masonary work | cum | 0.32 | 865 | 276.8
2215 | Carriage of Soling stone & masonary stone | cum | 0.32 | 122.08 | 39.07
LABOUR
Labour for cutting and dressing :
0125 | Mason (for plain stone work) 2nd class | Day | 1.67 | 448 | 748.16
0115 | Coolie | Day | 0.35 | 368 | 128.8
| Total |  |  |  | 1192.83
| Add 1 % for water charges |  |  |  | 11.93
| Total |  |  |  | 1204.76
| Add 15 % for contractor's profit and overheads |  |  |  | 180.71
| Cost of 1 cum |  |  |  | 1385.47
| Say |  |  |  | 1385.45
7.11 | Extra for coursed rubble masonry with hard stone (first or second sort) curved on plan for a mean radius not exceeding 6 m.
Code | Description | Unit | Qty | Rate | Total
Details of cost for 1 cum.
Extra
1157 | Stone for masonary work | cum | 0.11 | 865 | 95.15
2215 | Carriage of Soling stone & masonary stone | cum | 0.11 | 122.08 | 13.43
Labour for cutting and dressing:
0125 | Mason (for plain stone work) 2nd class | Day | 0.33 | 448 | 147.84
0115 | Coolie | Day | 0.53 | 368 | 195.04
| TOTAL |  |  |  | 451.46
| Add 1 % for water charges |  |  |  | 4.51
| TOTAL |  |  |  | 455.97
| Add 15 % for contractor's profit and overheads |  |  |  | 68.4
| Cost of 1 cum. |  |  |  | 524.37
| Say |  |  |  | 524.35
7.12 | Stone work in plain ashlar in super structure upto floor five level in cement mortar 1:6 (1 cement : 6 coarse sand) including pointing with cement mortar 1:2 (1 white cement : 2 stone dust) with an admixture of pigment matching the stone shade :
7.12.1 | One face dressed
7.12.1.1 | Red sand stone
Code | Description | Unit | Qty | Rate | Total
Details of cost for 10 cudm.
MATERIAL
Red sand stone
Finished work = 10 cudm.+
Add wastage @ 33.3% = 3.33 cudm.
Total = 13.33 cudm
1160 | Red sand stone block | cudm | 13.33 | 65 | 86.65
2216 | Carriage of Stone blocks white & red sand stone & kota stone slab | tonne | 0.031 | 92.24 | 2.86
@ 2.30kg/cudm = 13.33x2.30 = 30.659 kg = 0.03065 tonne say 0.031 t.
Extra labour for lifting of materials upto floor V level
(0.01x1.50 = 0.015)
0115 | Coolie | Day | 0.015 | 368 | 5.52
Dressing charges
LABOUR
0125 | Mason (for plain stone work) 2nd class | Day | 0.088 | 448 | 39.42
0102 | Blacksmith 1st class | Day | 0.006 | 487 | 2.92
0114 | Beldar | Day | 0.044 | 368 | 16.19
0115 | Coolie | Day | 0.022 | 368 | 8.1
0100 | Bandhani | Day | 0.044 | 407 | 17.91
Fixing charges
LABOUR
0125 | Mason (for plain stone work) 2nd class | Day | 0.044 | 448 | 19.71
0102 | Blacksmith 1st class | Day | 0.006 | 487 | 2.92
0114 | Beldar | Day | 0.022 | 368 | 8.1
0115 | Coolie | Day | 0.022 | 368 | 8.1
0100 | Bandhani | Day | 0.022 | 407 | 8.95
0101 | Bhisti | Day | 0.022 | 407 | 8.95
9999 | Scafolding | L.S. | 2.73 | 1.73 | 4.72
9999 | Mortar for laying and pointing | L.S. | 8.06 | 1.73 | 13.94
| TOTAL |  |  |  | 254.96
| Add 1 % for water charges |  |  |  | 2.55
| TOTAL |  |  |  | 257.51
| Add 15 % for contractor's profit and overheads |  |  |  | 38.63
| Cost of 10 cudm. |  |  |  | 296.14
| Cost of 1 cum. |  |  |  | 29614
| Say |  |  |  | 29614
7.12 | Stone work in plain ashlar in super structure upto floor five level in cement mortar 1:6 (1 cement : 6 coarse sand) including pointing with cement mortar 1:2 (1 white cement : 2 stone dust) with an admixture of pigment matching the stone shade :
7.12.1 | One face dressed
7.12.1.2 | White sand stone
Code | Description | Unit | Qty | Rate | Total
Details of cost for 10 cudm.
MATERIAL
1161 | White sand stone block | cudm | 13.33 | 70 | 93.31
Finished work = 10 cudm.+
Add wastage @ 33.3% = 3.33 cudm.
Total = 13.33 cudm.
2216 | Carriage of Stone blocks white & red sand stone & kota stone slab | tonne | 0.031 | 92.24 | 2.86
@ 2.30kg/cudm = 13.33x2.30 = 30.659 kg = 0.03065 tonne say 0.031 t.
Extra labour for lifting of materials upto floor V level.
(0.01 x 1.50 =0.015)
0115 | Coolie | Day | 0.015 | 368 | 5.52
Dressing charges
LABOUR
0125 | Mason (for plain stone work) 2nd class | Day | 0.088 | 448 | 39.42
0102 | Blacksmith 1st class | Day | 0.006 | 487 | 2.92
0114 | Beldar | Day | 0.044 | 368 | 16.19
0115 | Coolie | Day | 0.022 | 368 | 8.1
0100 | Bandhani | Day | 0.044 | 407 | 17.91
Fixing charges
LABOUR
0125 | Mason (for plain stone work) 2nd class | Day | 0.044 | 448 | 19.71
0102 | Blacksmith 1st class | Day | 0.006 | 487 | 2.92
0114 | Beldar | Day | 0.022 | 368 | 8.1
0115 | Coolie | Day | 0.022 | 368 | 8.1
0100 | Bandhani | Day | 0.022 | 407 | 8.95
0101 | Bhisti | Day | 0.022 | 407 | 8.95
9999 | Scaffolding | L.S. | 2.73 | 1.73 | 4.72
9999 | Mortar for laying and pointing | L.S. | 8.06 | 1.73 | 13.94
| TOTAL |  |  |  | 261.62
| Add 1 % for water charges |  |  |  | 2.62
| TOTAL |  |  |  | 264.24
| Add 15 % for contractor's profit and overheads |  |  |  | 39.64
| Cost of 10 cudm. |  |  |  | 303.88
| Cost of 1 cum. |  |  |  | 30388
| Say |  |  |  | 30388
7.12 | Stone work in plain ashlar in super structure upto floor five level in cement mortar 1:6 (1 cement : 6 coarse sand) including pointing with cement mortar 1:2 (1 white cement : 2 stone dust) with an admixture of pigment matching the stone shade :
7.12.2 | Both face dressed
7.12.2.1 | Red sand stone
Code | Description | Unit | Qty | Rate | Total
Details of cost for 10 cudm.
MATERIAL
1160 | Red sand stone block | cudm | 13.33 | 65 | 86.65
Finished work = 10 cudm.+
Add wastage @ 33.3% = 3.33 cudm.
Cost of stone
2216 | Carriage of Stone blocks white & red sand stone & kota stone slab | tonne | 0.031 | 92.24 | 2.86
@ 2.30kg/cudm = 13.33x2.30 = 30.659 kg = 0.03065 tonne say 0.031 t.
Extra labour for lifting of materials upto floor V level
(0.01x1.50 = 0.015)
0115 | Coolie | Day | 0.015 | 368 | 5.52
Dressing charges
LABOUR
0125 | Mason (for plain stone work) 2nd class | Day | 0.176 | 448 | 78.85
0102 | Blacksmith 1st class | Day | 0.012 | 487 | 5.84
0114 | Beldar | Day | 0.088 | 368 | 32.38
0115 | Coolie | Day | 0.044 | 368 | 16.19
0100 | Bandhani | Day | 0.088 | 407 | 35.82
Fixing charges
LABOUR
0125 | Mason (for plain stone work) 2nd class | Day | 0.044 | 448 | 19.71
0102 | Blacksmith 1st class | Day | 0.006 | 487 | 2.92
0114 | Beldar | Day | 0.022 | 368 | 8.1
0115 | Coolie | Day | 0.022 | 368 | 8.1
0100 | Bandhani | Day | 0.022 | 407 | 8.95
0101 | Bhisti | Day | 0.022 | 407 | 8.95
9999 | Scafolding | L.S. | 2.73 | 1.73 | 4.72
9999 | Mortar for laying and pointing | L.S. | 8.06 | 1.73 | 13.94
| TOTAL |  |  |  | 339.5
| Add 1 % for water charges |  |  |  | 3.4
| TOTAL |  |  |  | 342.9
| Add 15 % for contractor's profit and overheads |  |  |  | 51.44
| Cost of 10 cudm. |  |  |  | 394.34
| Cost of 1 cum. |  |  |  | 39434
| Say |  |  |  | 39434
7.12 | Stone work in plain ashlar in super structure upto floor five level in cement mortar 1:6 (1 cement : 6 coarse sand) including pointing with cement mortar 1:2 (1 white cement : 2 stone dust) with an admixture of pigment matching the stone shade :
7.12.2 | Both face dressed
7.12.2.2 | White sand stone
Code | Description | Unit | Qty | Rate | Total
Details of cost for 10 cudm or 0.01 cum
MATERIAL
1161 | White sand stone block | cudm | 13.33 | 70 | 93.31
Finished work = 10 cudm.+
Add wastage @ 33.3% = 3.33 cudm.
Total = 13.33 cudm.
2216 | Carriage of Stone blocks white & red sand stone & kota stone slab | tonne | 0.031 | 92.24 | 2.86
@ 2.30kg/cudm = 13.33x2.30 = 30.659 kg = 0.03065 tonne say 0.031 t.
Extra labour for lifting of material upto floor V level.
(0.01 x 1.50 = 0.015)
0115 | Coolie | Day | 0.015 | 368 | 5.52
Dressing charges
LABOUR
0125 | Mason (for plain stone work) 2nd class | Day | 0.176 | 448 | 78.85
0102 | Blacksmith 1st class | Day | 0.012 | 487 | 5.84
0114 | Beldar | Day | 0.088 | 368 | 32.38
0115 | Coolie | Day | 0.044 | 368 | 16.19
0100 | Bandhani | Day | 0.088 | 407 | 35.82
Fixing charges
LABOUR
0125 | Mason (for plain stone work) 2nd class | Day | 0.044 | 448 | 19.71
0102 | Blacksmith 1st class | Day | 0.006 | 487 | 2.92
0114 | Beldar | Day | 0.022 | 368 | 8.1
0115 | Coolie | Day | 0.022 | 368 | 8.1
0100 | Bandhani | Day | 0.022 | 407 | 8.95
0101 | Bhisti | Day | 0.022 | 407 | 8.95
9999 | Scaffolding | L.S. | 2.73 | 1.73 | 4.72
9999 | Mortar for laying and pointing | L.S. | 8.06 | 1.73 | 13.94
| TOTAL |  |  |  | 346.16
| Add 1 % for water charges |  |  |  | 3.46
| TOTAL |  |  |  | 349.62
| Add 15 % for contractor's profit and overheads |  |  |  | 52.44
| Cost of 10 cudm. |  |  |  | 402.06
| Cost of 1 cum. |  |  |  | 40206
| Say |  |  |  | 40206
7.13 | Stone work plain ashlar in arches in super structure upto floor V level in cement mortar 1:3 (1 cement : 3 coarse sand) including centring, shuttering and pointing with white cement mortar 1:2 (1 white cement : 2 stone dust) with an admixture of pigment matching the stone shade.
7.13.1 | One face dressed
7.13.1.1 | Red sand stone
Code | Description | Unit | Qty | Rate | Total
Details of cost for 10 cudm or 0.01 cum
MATERIAL
1160 | Red sand stone block | cudm | 13.33 | 65 | 86.65
Finished work = 10 cudm.+
Add wastage @ 33.3% = 3.33 cudm.
Total = 13.33 cudm.
2216 | Carriage of Stone blocks white & red sand stone & kota stone slab | tonne | 0.031 | 92.24 | 2.86
@ 2.30kg/cudm = 13.33x2.30 = 30.659 kg = 0.03065 tonne say 0.031 t.
Dressing charges
LABOUR
0125 | Mason (for plain stone work) 2nd class | Day | 0.088 | 448 | 39.42
0102 | Blacksmith 1st class | Day | 0.006 | 487 | 2.92
0114 | Beldar | Day | 0.044 | 368 | 16.19
0115 | Coolie | Day | 0.022 | 368 | 8.1
0100 | Bandhani | Day | 0.044 | 407 | 17.91
Fixing charges
LABOUR
0125 | Mason (for plain stone work) 2nd class | Day | 0.044 | 448 | 19.71
0102 | Blacksmith 1st class | Day | 0.006 | 487 | 2.92
0114 | Beldar | Day | 0.022 | 368 | 8.1
0115 | Coolie | Day | 0.022 | 368 | 8.1
0100 | Bandhani | Day | 0.022 | 407 | 8.95
0101 | Bhisti | Day | 0.022 | 407 | 8.95
9999 | Scaffolding | L.S. | 2.73 | 1.73 | 4.72
9999 | Mortar for laying and pointing | L.S. | 8.06 | 1.73 | 13.94
9999 | Centering and shuttering | L.S. | 13.52 | 1.73 | 23.39
9999 | Extra for using white cement | L.S. | 8.06 | 1.73 | 13.94
Extra labour for lifting of material (above floor two level up to floor five level)(0.01 x 1.5 = 0.015)
0115 | Coolie | Day | 0.015 | 368 | 5.52
| TOTAL |  |  |  | 292.29
| Add 1 % for water charges |  |  |  | 2.92
| TOTAL |  |  |  | 295.21
| Add 15 % for contractor's profit and overheads |  |  |  | 44.28
| Cost of 10 cudm. |  |  |  | 339.49
| Cost of 1 cum. |  |  |  | 33949
| Say |  |  |  | 33949
7.13 | Stone work plain ashlar in arches in super structure upto floor V level in cement mortar 1:3 (1 cement : 3 coarse sand) including centring, shuttering and pointing with white cement mortar 1:2 (1 white cement : 2 stone dust) with an admixture of pigment matching the stone shade.
7.13.1 | One face dressed
7.13.1.2 | White sand stone
Code | Description | Unit | Qty | Rate | Total
Details of cost for 10 cudm or 0.01 cum
MATERIAL
1161 | White sand stone block | cudm | 13.33 | 70 | 93.31
Finished work = 10 cudm.+
Add wastage @ 33.3% = 3.33 cudm.
Total = 13.33 cudm.
2216 | Carriage of Stone blocks white & red sand stone & kota stone slab | tonne | 0.031 | 92.24 | 2.86
@ 2.30kg/cudm = 13.33x2.30=30.659 kg = 0.03065 tonne say 0.031t
Dressing charges
LABOUR
0125 | Mason (for plain stone work) 2nd class | Day | 0.088 | 448 | 39.42
0102 | Blacksmith 1st class | Day | 0.006 | 487 | 2.92
0114 | Beldar | Day | 0.044 | 368 | 16.19
0115 | Coolie | Day | 0.022 | 368 | 8.1
0100 | Bandhani | Day | 0.044 | 407 | 17.91
Fixing charges
LABOUR
0125 | Mason (for plain stone work) 2nd class | Day | 0.044 | 448 | 19.71
0102 | Blacksmith 1st class | Day | 0.006 | 487 | 2.92
0114 | Beldar | Day | 0.022 | 368 | 8.1
0115 | Coolie | Day | 0.022 | 368 | 8.1
0100 | Bandhani | Day | 0.022 | 407 | 8.95
0101 | Bhisti | Day | 0.022 | 407 | 8.95
9999 | Scaffolding | L.S. | 2.73 | 1.73 | 4.72
9999 | Mortar for laying and pointing | L.S. | 8.06 | 1.73 | 13.94
9999 | Centering and shuttering | L.S. | 13.52 | 1.73 | 23.39
9999 | Extra for using white cement | L.S. | 8.06 | 1.73 | 13.94
Extra labour for lifting of material (above floor two level up to floor five level) (0.01 x 1.5 = 0.015)
0115 | Coolie | Day | 0.015 | 368 | 5.52
| TOTAL |  |  |  | 298.95
| Add 1 % for water charges |  |  |  | 2.99
| TOTAL |  |  |  | 301.94
| Add 15 % for contractor's profit and overheads |  |  |  | 45.29
| Cost of 10 cudm. |  |  |  | 347.23
| Cost of 1 cum. |  |  |  | 34723
| Say |  |  |  | 34723
7.13 | Stone work plain ashlar in arches in super structure upto floor V level in cement mortar 1:3 (1 cement : 3 coarse sand) including centring, shuttering and pointing with white cement mortar 1:2 (1 white cement : 2 stone dust) with an admixture of pigment matching the stone shade.
7.13.2 | Both face dressed
7.13.2.1 | Red sand stone
Code | Description | Unit | Qty | Rate | Total
Details of cost for 10 cudm or 0.01 cum
MATERIAL
1160 | Red sand stone block | cudm | 13.33 | 65 | 86.65
Finished work = 10 cudm.+
Add wastage @ 33.3% = 3.33 cudm.
Total = 13.33 cudm.
2216 | Carriage of Stone blocks white & red sand stone & kota stone slab | tonne | 0.031 | 92.24 | 2.86
@ 2.30kg/cudm = 13.33x2.30 = 30.659 kg = 0.03065 tonne say 0.031 t.
Dressing charges
LABOUR
0125 | Mason (for plain stone work) 2nd class | Day | 0.176 | 448 | 78.85
0102 | Blacksmith 1st class | Day | 0.012 | 487 | 5.84
0114 | Beldar | Day | 0.088 | 368 | 32.38
0115 | Coolie | Day | 0.044 | 368 | 16.19
0100 | Bandhani | Day | 0.088 | 407 | 35.82
Fixing charges
LABOUR
0125 | Mason (for plain stone work) 2nd class | Day | 0.044 | 448 | 19.71
0102 | Blacksmith 1st class | Day | 0.006 | 487 | 2.92
0114 | Beldar | Day | 0.022 | 368 | 8.1
0115 | Coolie | Day | 0.022 | 368 | 8.1
0100 | Bandhani | Day | 0.022 | 407 | 8.95
0101 | Bhisti | Day | 0.022 | 407 | 8.95
9999 | Scaffolding | L.S. | 2.73 | 1.73 | 4.72
9999 | Mortar for laying and pointing | L.S. | 8.06 | 1.73 | 13.94
9999 | Centering and shuttering | L.S. | 13.52 | 1.73 | 23.39
9999 | Extra for using white cement | L.S. | 8.06 | 1.73 | 13.94
Extra labour for lifting of material (above floor two level up to floor five level) (0.01 x 1.5 = 0.015)
0115 | Coolie | Day | 0.015 | 368 | 5.52
| TOTAL |  |  |  | 376.83
| Add 1 % for water charges |  |  |  | 3.77
| TOTAL |  |  |  | 380.6
| Add 15 % for contractor's profit and overheads |  |  |  | 57.09
| Cost of 10 cudm. |  |  |  | 437.69
| Cost of 1 cum. |  |  |  | 43769
| Say |  |  |  | 43769
7.13 | Stone work plain ashlar in arches in super structure upto floor V level in cement mortar 1:3 (1 cement : 3 coarse sand) including centring, shuttering and pointing with white cement mortar 1:2 (1 white cement : 2 stone dust) with an admixture of pigment matching the stone shade.
7.13.2 | Both face dressed
7.13.2.2 | White sand stone
Code | Description | Unit | Qty | Rate | Total
Details of cost for 10 cudm or 0.01 cum
MATERIAL
1161 | White sand stone block | cudm | 13.33 | 70 | 93.31
Finished work = 10 cudm.
Add wastage @ 33.3% = 3.33 cudm.
Total = 13.33 cudm.
2216 | Carriage of Stone blocks white & red sand stone & kota stone slab | tonne | 0.031 | 92.24 | 2.86
@ 2.30kg/cudm = 13.33x2.30 = 30.659 kg = 0.03065 tonne say 0.031 t.
Dressing charges
LABOUR
0125 | Mason (for plain stone work) 2nd class | Day | 0.176 | 448 | 78.85
0102 | Blacksmith 1st class | Day | 0.012 | 487 | 5.84
0114 | Beldar | Day | 0.088 | 368 | 32.38
0115 | Coolie | Day | 0.044 | 368 | 16.19
0100 | Bandhani | Day | 0.088 | 407 | 35.82
Fixing charges
LABOUR
0125 | Mason (for plain stone work) 2nd class | Day | 0.044 | 448 | 19.71
0102 | Blacksmith 1st class | Day | 0.006 | 487 | 2.92
0114 | Beldar | Day | 0.022 | 368 | 8.1
0115 | Coolie | Day | 0.022 | 368 | 8.1
0100 | Bandhani | Day | 0.022 | 407 | 8.95
0101 | Bhisti | Day | 0.022 | 407 | 8.95
9999 | Scaffolding | L.S. | 2.73 | 1.73 | 4.72
9999 | Mortar for laying and pointing | L.S. | 8.06 | 1.73 | 13.94
9999 | Centering and shuttering | L.S. | 13.52 | 1.73 | 23.39
9999 | Extra for using white cement | L.S. | 8.06 | 1.73 | 13.94
Extra labour for lifting of material (above floor two level up to floor five level) (0.01 x 1.5 = 0.015)
0115 | Coolie | Day | 0.015 | 368 | 5.52
| TOTAL |  |  |  | 383.49
| Add 1 % for water charges |  |  |  | 3.83
| TOTAL |  |  |  | 387.32
| Add 15 % for contractor's profit and overheads |  |  |  | 58.1
| Cost of 10 cudm. |  |  |  | 445.42
| Cost of 1 cum. |  |  |  | 44542
| Say |  |  |  | 44542
7.14 | Stone work plain ashlar in domes , in super structure upto floor V level in cement mortar 1:3 (1 cement : 3 coarse sand) including centring, shuttering and pointing with white cement mortar 1:2 (1 white cement : 2 stone dust) with an admixture of pigment matching the stone shade.
7.14.1 | One face dressed
7.14.1.1 | Red sand stone
Code | Description | Unit | Qty | Rate | Total
Details of cost for 10 cudm or 0.01 cum
MATERIAL
1160 | Red sand stone block | cudm | 13.33 | 65 | 86.65
Finished work = 10 cudm.
Add wastage @ 33.3% = 3.33 cudm.
Total = 13.33 cudm.
2216 | Carriage of Stone blocks white & red sand stone & kota stone slab | tonne | 0.031 | 92.24 | 2.86
@ 2.30kg/cudm = 13.33x2.30=30.659 kg=0.03065 tonne say 0.031 t
Dressing charges
LABOUR
0125 | Mason (for plain stone work) 2nd class | Day | 0.176 | 448 | 78.85
0102 | Blacksmith 1st class | Day | 0.006 | 487 | 2.92
0126 | Mason (for ornamental stone work) 1st class | Day | 0.176 | 487 | 85.71
0114 | Beldar | Day | 0.044 | 368 | 16.19
0115 | Coolie | Day | 0.022 | 368 | 8.1
0100 | Bandhani | Day | 0.044 | 407 | 17.91
Fixing charges
LABOUR
0125 | Mason (for plain stone work) 2nd class | Day | 0.044 | 448 | 19.71
0102 | Blacksmith 1st class | Day | 0.006 | 487 | 2.92
0114 | Beldar | Day | 0.022 | 368 | 8.1
0115 | Coolie | Day | 0.022 | 368 | 8.1
0100 | Bandhani | Day | 0.022 | 407 | 8.95
0101 | Bhisti | Day | 0.022 | 407 | 8.95
9999 | Scaffolding | L.S. | 2.73 | 1.73 | 4.72
9999 | Mortar for laying and pointing | L.S. | 8.06 | 1.73 | 13.94
9999 | Centring and shuttering | L.S. | 33.15 | 1.73 | 57.35
9999 | Extra for using white cement | L.S. | 8.06 | 1.73 | 13.94
Extra labour for lifting of material up to floor five level (0.01 x 1.5 = 0.015)
0115 | Coolie | Day | 0.015 | 368 | 5.52
| TOTAL |  |  |  | 451.39
| Add 1 % for water charges |  |  |  | 4.51
| TOTAL |  |  |  | 455.9
| Add 15 % for contractor's profit and overheads |  |  |  | 68.39
| Cost of 10 cudm. |  |  |  | 524.29
| Cost of 1 cum. |  |  |  | 52429
| Say |  |  |  | 52429
7.14 | Stone work plain ashlar in domes , in super structure upto floor V level in cement mortar 1:3 (1 cement : 3 coarse sand) including centring, shuttering and pointing with white cement mortar 1:2 (1 white cement : 2 stone dust) with an admixture of pigment matching the stone shade.
7.14.1 | One face dressed
7.14.1.2 | White sand stone
Code | Description | Unit | Qty | Rate | Total
Details of cost for 10 cudm or 0.01 cum
MATERIAL
1161 | White sand stone block | cudm | 13.33 | 70 | 93.31
Finished work = 10 cudm.+
Add wastage @ 33.3% = 3.33 cudm.
Total = 13.33 cudm.
2216 | Carriage of Stone blocks white & red sand stone & kota stone slab | tonne | 0.031 | 92.24 | 2.86
@ 2.30kg/cudm = 13.33x2.30=30.659 kg=0.03065 tonne say 0.031 t
Dressing charges
LABOUR
0125 | Mason (for plain stone work) 2nd class | Day | 0.176 | 448 | 78.85
0102 | Blacksmith 1st class | Day | 0.006 | 487 | 2.92
0126 | Mason (for ornamental stone work) 1st class | Day | 0.176 | 487 | 85.71
0114 | Beldar | Day | 0.044 | 368 | 16.19
0115 | Coolie | Day | 0.022 | 368 | 8.1
0100 | Bandhani | Day | 0.044 | 407 | 17.91
Fixing charges
LABOUR
0125 | Mason (for plain stone work) 2nd class | Day | 0.044 | 448 | 19.71
0102 | Blacksmith 1st class | Day | 0.006 | 487 | 2.92
0114 | Beldar | Day | 0.022 | 368 | 8.1
0115 | Coolie | Day | 0.022 | 368 | 8.1
0100 | Bandhani | Day | 0.022 | 407 | 8.95
0101 | Bhisti | Day | 0.022 | 407 | 8.95
9999 | Scaffolding | L.S. | 2.73 | 1.73 | 4.72
9999 | Mortar for laying and pointing | L.S. | 8.06 | 1.73 | 13.94
9999 | Centring and shuttering | L.S. | 33.15 | 1.73 | 57.35
9999 | Extra for using white cement | L.S. | 8.06 | 1.73 | 13.94
Extra labour for lifting of material up to floor five level (0.01 x 1.5 = 0.015)
0115 | Coolie | Day | 0.015 | 368 | 5.52
| TOTAL |  |  |  | 458.05
| Add 1 % for water charges |  |  |  | 4.58
| TOTAL |  |  |  | 462.63
| Add 15 % for contractor's profit and overheads |  |  |  | 69.39
| Cost of 10 cudm. |  |  |  | 532.02
| Cost of 1 cum. |  |  |  | 53202
| Say |  |  |  | 53202
7.14 | Stone work plain ashlar in domes , in super structure upto floor V level in cement mortar 1:3 (1 cement : 3 coarse sand) including centring, shuttering and pointing with white cement mortar 1:2 (1 white cement : 2 stone dust) with an admixture of pigment matching the stone shade.
7.14.2 | Both face dressed
7.14.2.1 | Red sand stone
Code | Description | Unit | Qty | Rate | Total
Details of cost for 10 cudm.
MATERIAL
1160 | Red sand stone block | cudm | 13.33 | 65 | 86.65
Finished work = 10 cudm.+
Add wastage @ 33.3% = 3.33 cudm.
Total = 13.33 cudm.
2216 | Carriage of Stone blocks white & red sand stone & kota stone slab | tonne | 0.031 | 92.24 | 2.86
@ 2.30kg/cudm = 13.33x2.30=30.659 kg=0.03065 tonne say 0.031 t
Dressing charges
LABOUR
0125 | Mason (for plain stone work) 2nd class | Day | 0.352 | 448 | 157.7
0102 | Blacksmith 1st class | Day | 0.012 | 487 | 5.84
0126 | Mason (for ornamental stone work) 1st class | Day | 0.352 | 487 | 171.42
0114 | Beldar | Day | 0.088 | 368 | 32.38
0115 | Coolie | Day | 0.044 | 368 | 16.19
0100 | Bandhani | Day | 0.088 | 407 | 35.82
Fixing charges
LABOUR
0125 | Mason (for plain stone work) 2nd class | Day | 0.044 | 448 | 19.71
0102 | Blacksmith 1st class | Day | 0.006 | 487 | 2.92
0114 | Beldar | Day | 0.022 | 368 | 8.1
0115 | Coolie | Day | 0.022 | 368 | 8.1
0100 | Bandhani | Day | 0.022 | 407 | 8.95
0101 | Bhisti | Day | 0.022 | 407 | 8.95
9999 | Scaffolding | L.S. | 2.73 | 1.73 | 4.72
9999 | Mortar for laying and pointing | L.S. | 8.06 | 1.73 | 13.94
9999 | Centring and shuttering | L.S. | 33.15 | 1.73 | 57.35
9999 | Extra for using white cement | L.S. | 8.06 | 1.73 | 13.94
Extra labour for lifting of material up to floor five level (0.01 x 1.5 = 0.015)
0115 | Coolie | Day | 0.015 | 368 | 5.52
| TOTAL |  |  |  | 661.06
| Add 1 % for water charges |  |  |  | 6.61
| TOTAL |  |  |  | 667.67
| Add 15 % for contractor's profit and overheads |  |  |  | 100.15
| Cost of 10 cudm. |  |  |  | 767.82
| Cost of 1 cum. |  |  |  | 76782
| Say |  |  |  | 76782
7.14 | Stone work plain ashlar in domes , in super structure upto floor V level in cement mortar 1:3 (1 cement : 3 coarse sand) including centring, shuttering and pointing with white cement mortar 1:2 (1 white cement : 2 stone dust) with an admixture of pigment matching the stone shade.
7.14.2 | Both face dressed
7.14.2.2 | White sand stone
Code | Description | Unit | Qty | Rate | Total
Details of cost for 10 cudm or 0.01 cum
MATERIAL
1161 | White sand stone block | cudm | 13.33 | 70 | 93.31
Finished work = 10 cudm.+
Add wastage @ 33.3% = 3.33 cudm.
Total = 13.33 cudm.
2216 | Carriage of Stone blocks white & red sand stone & kota stone slab | tonne | 0.031 | 92.24 | 2.86
@ 2.30kg/cudm = 13.33x2.30=30.659 kg=0.03065 tonne say 0.031 t
Dressing charges
LABOUR
0125 | Mason (for plain stone work) 2nd class | Day | 0.352 | 448 | 157.7
0102 | Blacksmith 1st class | Day | 0.012 | 487 | 5.84
0126 | Mason (for ornamental stone work) 1st class | Day | 0.352 | 487 | 171.42
0114 | Beldar | Day | 0.088 | 368 | 32.38
0115 | Coolie | Day | 0.044 | 368 | 16.19
0100 | Bandhani | Day | 0.088 | 407 | 35.82
Fixing charges
LABOUR
0125 | Mason (for plain stone work) 2nd class | Day | 0.044 | 448 | 19.71
0102 | Blacksmith 1st class | Day | 0.006 | 487 | 2.92
0114 | Beldar | Day | 0.022 | 368 | 8.1
0115 | Coolie | Day | 0.022 | 368 | 8.1
0100 | Bandhani | Day | 0.022 | 407 | 8.95
0101 | Bhisti | Day | 0.022 | 407 | 8.95
9999 | Scaffolding | L.S. | 2.73 | 1.73 | 4.72
9999 | Mortar for laying and pointing | L.S. | 8.06 | 1.73 | 13.94
9999 | Centring and shuttering | L.S. | 33.15 | 1.73 | 57.35
9999 | Extra for using white cement | L.S. | 8.06 | 1.73 | 13.94
Extra labour for lifting of material up to floor five level (0.01 x 1.5 = 0.015)
0115 | Coolie | Day | 0.015 | 368 | 5.52
| TOTAL |  |  |  | 667.72
| Add 1 % for water charges |  |  |  | 6.68
| TOTAL |  |  |  | 674.4
| Add 15 % for contractor's profit and overheads |  |  |  | 101.16
| Cost of 10 cudm. |  |  |  | 775.56
| Cost of 1 cum. |  |  |  | 77556
| Say |  |  |  | 77556
7.15 | Stone work ashlar punched (ordinary) in superstructure upto floor five level in cement mortar 1:6 (1 white cement : 6 coarse sand) including pointing with cement mortar 1:2 (1 white cement : 2 stone dust) with an admixture of pigment matching the stone shade.
7.15.1 | One face dressed
7.15.1.1 | Red sand stone
Code | Description | Unit | Qty | Rate | Total
Details of cost for 10 cudm or 0.01 cum
MATERIAL
1160 | Red sand stone block | cudm | 13.33 | 65 | 86.65
Finished work = 10 cudm.+
Add wastage @ 33.3% = 3.33 cudm.
Total = 13.33 cudm.
2216 | Carriage of Stone blocks white & red sand stone & kota stone slab | tonne | 0.031 | 92.24 | 2.86
@ 2.30kg/cudm = 13.33x2.30=30.659 tonne = 0.03065kg say 0.031 t
Dressing charges
LABOUR
0125 | Mason (for plain stone work) 2nd class | Day | 0.059 | 448 | 26.43
0102 | Blacksmith 1st class | Day | 0.006 | 487 | 2.92
0114 | Beldar | Day | 0.044 | 368 | 16.19
0115 | Coolie | Day | 0.022 | 368 | 8.1
0100 | Bandhani | Day | 0.044 | 407 | 17.91
Fixing charges
LABOUR
0125 | Mason (for plain stone work) 2nd class | Day | 0.044 | 448 | 19.71
0102 | Blacksmith 1st class | Day | 0.006 | 487 | 2.92
0114 | Beldar | Day | 0.022 | 368 | 8.1
0115 | Coolie | Day | 0.022 | 368 | 8.1
0100 | Bandhani | Day | 0.022 | 407 | 8.95
0101 | Bhisti | Day | 0.022 | 407 | 8.95
9999 | Scaffolding | L.S. | 2.73 | 1.73 | 4.72
9999 | Mortar for laying and pointing | L.S. | 8.06 | 1.73 | 13.94
Extra labour for lifting of materials upto floor V level (0.01x1.50 = 0.015)
0115 | Coolie | Day | 0.015 | 368 | 5.52
| TOTAL |  |  |  | 241.97
| Add 1 % for water charges |  |  |  | 2.42
| TOTAL |  |  |  | 244.39
| Add 15 % for contractor's profit and overheads |  |  |  | 36.66
| Cost of 10 cudm. |  |  |  | 281.05
| Cost of 1 cum. |  |  |  | 28105
| Say |  |  |  | 28105
7.15 | Stone work ashlar punched (ordinary) in superstructure upto floor five level in cement mortar 1:6 (1 white cement : 6 coarse sand) including pointing with cement mortar 1:2 (1 white cement : 2 stone dust) with an admixture of pigment matching the stone shade.
7.15.1 | One face dressed
7.15.1.2 | White sand stone
Code | Description | Unit | Qty | Rate | Total
Details of cost for 10 cudm or 0.01 cum
MATERIAL
1161 | White sand stone block | cudm | 13.33 | 70 | 93.31
Finished work = 10 cudm.+
Add wastage @ 33.3% = 3.33 cudm.
Total = 13.33 cudm.
2216 | Carriage of Stone blocks white & red sand stone & kota stone slab | tonne | 0.031 | 92.24 | 2.86
@ 2.30kg/cudm = 13.33x2.30=30.659 tonne = 0.03065kg say 0.031 t
Dressing charges
LABOUR
0125 | Mason (for plain stone work) 2nd class | Day | 0.059 | 448 | 26.43
0102 | Blacksmith 1st class | Day | 0.006 | 487 | 2.92
0114 | Beldar | Day | 0.044 | 368 | 16.19
0115 | Coolie | Day | 0.022 | 368 | 8.1
0100 | Bandhani | Day | 0.044 | 407 | 17.91
Fixing charges
LABOUR
0125 | Mason (for plain stone work) 2nd class | Day | 0.044 | 448 | 19.71
0102 | Blacksmith 1st class | Day | 0.006 | 487 | 2.92
0114 | Beldar | Day | 0.022 | 368 | 8.1
0115 | Coolie | Day | 0.022 | 368 | 8.1
0100 | Bandhani | Day | 0.022 | 407 | 8.95
0101 | Bhisti | Day | 0.022 | 407 | 8.95
9999 | Scaffolding | L.S. | 2.73 | 1.73 | 4.72
9999 | Mortar for laying and pointing | L.S. | 8.06 | 1.73 | 13.94
Extra labour for lifting of materials upto floor V level (0.01x1.50 = 0.015)
0115 | Coolie | Day | 0.015 | 368 | 5.52
| TOTAL |  |  |  | 248.63
| Add 1 % for water charges |  |  |  | 2.49
| TOTAL |  |  |  | 251.12
| Add 15 % for contractor's profit and overheads |  |  |  | 37.67
| Cost of 10 cudm. |  |  |  | 288.79
| Cost of 1 cum. |  |  |  | 28879
| Say |  |  |  | 28879
7.15 | Stone work ashlar punched (ordinary) in superstructure upto floor five level in cement mortar 1:6 (1 white cement : 6 coarse sand) including pointing with cement mortar 1:2 (1 white cement : 2 stone dust) with an admixture of pigment matching the stone shade.
7.15.2 | Both faced punched
7.15.2.1 | Red sand stone
Code | Description | Unit | Qty | Rate | Total
Details of cost for 10 cudm or 0.01 cum
MATERIAL
1160 | Red sand stone block | cudm | 13.33 | 65 | 86.65
Finished work = 10 cudm.
Add wastage @ 33.3% = 3.33 cudm.
Total = 13.33 cudm
2216 | Carriage of Stone blocks white & red sand stone & kota stone slab | tonne | 0.031 | 92.24 | 2.86
@ 2.30kg/cudm = 13.33x2.30 = 30.659 tonne = 0.03065 kg say 0.031 t.
Extra labour for lifting of materials upto floor V level
0.01x1.50 = 0.015
0115 | Coolie | Day | 0.015 | 368 | 5.52
Dressing charges
LABOUR
0125 | Mason (for plain stone work) 2nd class | Day | 0.118 | 448 | 52.86
0102 | Blacksmith 1st class | Day | 0.012 | 487 | 5.84
0114 | Beldar | Day | 0.088 | 368 | 32.38
0115 | Coolie | Day | 0.044 | 368 | 16.19
0100 | Bandhani | Day | 0.088 | 407 | 35.82
Fixing charges
LABOUR
0125 | Mason (for plain stone work) 2nd class | Day | 0.044 | 448 | 19.71
0102 | Blacksmith 1st class | Day | 0.006 | 487 | 2.92
0114 | Beldar | Day | 0.022 | 368 | 8.1
0115 | Coolie | Day | 0.022 | 368 | 8.1
0100 | Bandhani | Day | 0.022 | 407 | 8.95
0101 | Bhisti | Day | 0.022 | 407 | 8.95
9999 | Scafolding | L.S. | 2.73 | 1.73 | 4.72
9999 | Mortar for laying and pointing | L.S. | 8.06 | 1.73 | 13.94
| TOTAL |  |  |  | 313.51
| Add 1 % for water charges |  |  |  | 3.14
| TOTAL |  |  |  | 316.65
| Add 15 % for contractor's profit and overheads |  |  |  | 47.5
| Cost of 10 cudm. |  |  |  | 364.15
| Cost of 1 cum. |  |  |  | 36415
| Say |  |  |  | 36415
7.15 | Stone work ashlar punched (ordinary) in superstructure upto floor five level in cement mortar 1:6 (1 white cement : 6 coarse sand) including pointing with cement mortar 1:2 (1 white cement : 2 stone dust) with an admixture of pigment matching the stone shade.
7.15.2 | Both faced punched
7.15.2.2 | White sand stone
Code | Description | Unit | Qty | Rate | Total
Details of cost for 10 cudm or 0.01 cum
MATERIAL
1161 | White sand stone block | cudm | 13.33 | 70 | 93.31
Finished work = 10 cudm.
Add wastage @ 33.3% = 3.33 cudm.
Total = 13.33 cudm.
2216 | Carriage of Stone blocks white & red sand stone & kota stone slab | tonne | 0.031 | 92.24 | 2.86
@ 2.30kg/cudm = 13.33x2.30 = 30.659 tonne = 0.03065 kg say 0.031 t.
Extra labour for lifting of material upto floor V level.
(0.01 x 1.50 = 0.015)
0115 | Coolie | Day | 0.015 | 368 | 5.52
Dressing charges
LABOUR
0125 | Mason (for plain stone work) 2nd class | Day | 0.118 | 448 | 52.86
0102 | Blacksmith 1st class | Day | 0.012 | 487 | 5.84
0114 | Beldar | Day | 0.088 | 368 | 32.38
0115 | Coolie | Day | 0.044 | 368 | 16.19
0100 | Bandhani | Day | 0.088 | 407 | 35.82
Fixing charges
LABOUR
0125 | Mason (for plain stone work) 2nd class | Day | 0.044 | 448 | 19.71
0102 | Blacksmith 1st class | Day | 0.006 | 487 | 2.92
0114 | Beldar | Day | 0.022 | 368 | 8.1
0115 | Coolie | Day | 0.022 | 368 | 8.1
0100 | Bandhani | Day | 0.022 | 407 | 8.95
0101 | Bhisti | Day | 0.022 | 407 | 8.95
9999 | Scaffolding | L.S. | 2.73 | 1.73 | 4.72
9999 | Mortar for laying and pointing | L.S. | 8.06 | 1.73 | 13.94
| TOTAL |  |  |  | 320.17
| Add 1 % for water charges |  |  |  | 3.2
| TOTAL |  |  |  | 323.37
| Add 15 % for contractor's profit and overheads |  |  |  | 48.51
| Cost of 10 cudm. |  |  |  | 371.88
| Cost of 1 cum. |  |  |  | 37188
| Say |  |  |  | 37188
7.16 | Extra for stone work, random rubble / coursed rubble masonry / ashlar masonry above floor V level for every four floors or part thereof.
Code | Description | Unit | Qty | Rate | Total
Details of cost for 10 cudm or 0.01 cum
above floor V level
Labour required for lifting of material
(above floor five level for each additional four floor or part their of)
Extra labour for lifting of materials above floor V level (0.01 x 2.0 = 0.020)
0114 | Beldar | Day | 0.02 | 368 | 7.36
| TOTAL |  |  |  | 7.36
| Add 1 % for water charges |  |  |  | 0.07
| TOTAL |  |  |  | 7.43
| Add 15 % for contractor's profit and overheads |  |  |  | 1.11
| Cost of 10 cudm. |  |  |  | 8.54
| Cost of 1 cum. |  |  |  | 854
| Say |  |  |  | 854
7.17 | Extra for plain ashlar or ashlar punched in :
7.17.1 | Square or rectangular pillars
Code | Description | Unit | Qty | Rate | Total
Details of cost for 10 cudm or 0.01 cum
9999 | Labour and materials | L.S. | 8.97 | 1.73 | 15.52
| TOTAL |  |  |  | 15.52
| Add 1 % for water charges |  |  |  | 0.16
| TOTAL |  |  |  | 15.68
| Add 15 % for contractor's profit and overheads |  |  |  | 2.35
| Cost of 10 cudm. |  |  |  | 18.03
| Cost of 1 cum. |  |  |  | 1803
| Say |  |  |  | 1803
7.18 | Extra for stone work; plain ashlar or ashlar punched curved on plan with a mean radius not exceeding 6 m.
Code | Description | Unit | Qty | Rate | Total
Details of cost for 10 cudm or 0.01 cum
9999 | Labour and materials | L.S. | 6.24 | 1.73 | 10.8
| TOTAL |  |  |  | 10.8
| Add 1 % for water charges |  |  |  | 0.11
| TOTAL |  |  |  | 10.91
| Add 15 % for contractor's profit and overheads |  |  |  | 1.64
| Cost of 10 cudm. |  |  |  | 12.55
| Cost of 1 cum. |  |  |  | 1255
| Say |  |  |  | 1255
7.19 | Extra for additional cost of centering for arches exceeding 6m span including all strutting, bolting, wedging etc. and removal (area of soffit to be measured).
Code | Description | Unit | Qty | Rate | Total
Details of cost for 33.31 sqm
Centering and shuttering for arches and carved surface exceeding 6m in span (an average of 8m)
Radius R = 5m
2R-2 = 4+4 tan -¹ (4/3)=53.28°
2x53.28=106°
Surface area =2x22/7x5x3.6x106/360=33.31sqm.
Arc=9.25m
MATERIAL
Tie-2x8x0.18x0.05 =0.144cum
Struts-2x2.5x0.1x0.1 =0.050cum.
Struts-2x1.77x0.1x0.1=0.035cum.
Ribs-6x1.54x0.23x0.1=0.213cum.
Struts-2x1.72x0.1x0.1=0.034cum.
Total=0.476cum.
For four such frames
=0.476x4 = 1.904 cum.
laggings-75x3.6x0.125x0.075=2.531cum.
Tie-2x3.6x0.225x0.038=0.062cum.
Brace-3x2x2.14x0.225x0.038=0.110
Brace-3x4x3.8x0.225x0.038=0.390
Sleepers-4x3.6x0.20x0.15=0.432
Sleepers-2x4x3.6x0.175x0.075=0.378
Vertical post-4x4x3.6x0.15x0.15=1.296
Total = 7.103cum.
1197 | Second class kail wood in scantling | cudm | 887.9 | 260 | 23085.4
2204 | Carriage of Timber | cum | 0.8879 | 118.59 | 105.3
Fittings:
3 way straps 50mmx10mm = 32 Nos.
32 no. @0.50cm each = 16m
Straps-50mmx10mm = 8 Nos. @0.25cm each = 2m
Total = 18m
18m, wt @ 3.9kg/m = 70.2 kg. = 0.702q Qty taken l/8th of qty for cost using once = 0.702/8 = 0.08775 Qtl
1225 | Mild steel flat strap fitting | quintal | 0.0878 | 4000 | 351.2
Bolts 160 Nos. 254 mm long 16mm dia.- 160x.254xl .58=64.21 kg=0.64q. Qty taken l/8th of qty for cost using once = 0.64/8 = 0.08 Qtl
1034 | Bolts and nuts upto 300 mm in length | quintal | 0.08 | 5100 | 408
Carriage of steel = 0.1342t Qty taken l/8th of qty for cost using once = 0.1342/8 = 0.01677 t = 0.0168 t
2302 | Carriage of G.I. sheet and accessories | tonne | 0.0168 | 92.24 | 1.55
LABOUR
0112 | Carpenter 2nd class | Day | 28 | 448 | 12544
0114 | Beldar | Day | 24 | 368 | 8832
9999 | Sundries | L.S. | 134.55 | 1.73 | 232.77
Less Cost of shuttering etc. for an arch exceeding 6 m span i.e. for an average of 8 m span
5.9.9 | Rate as per item no 5.9.9 of SH : Reinforced cement concrete work | sqm | -33.31 | 1136.85 | -37868.47
| TOTAL |  |  |  | 7691.75
| Add 1 % for water charges on all except (A) i.e. on (7691.75 - -37868.47) = 45560.22 |  |  |  | 455.6
| TOTAL |  |  |  | 8147.35
| Add 15 % for contractor's profit and overheads on all except (A) i.e. on (8147.35 - -37868.47) = 46015.82 |  |  |  | 6902.37
| Cost of 33.31sqm. |  |  |  | 15049.72
| Cost per sqm of soffit area |  |  |  | 451.81
| Say |  |  |  | 451.8
7.20 | Stone work ashlar sunk or moulded or sunk and moulded upto floor five level in cement mortar 1:6 (1 cement : 6 coarse sand) including pointing with white cement mortar 1:2 (1 white cement : 2 stone dust) with an admixture of pigment matching the stone shade :
7.20.1 | Red sand stone
Code | Description | Unit | Qty | Rate | Total
Details of cost for 10 cudm or 0.01 cum
MATERIAL
Finished work = 10 cudm.
Add wastage @ 33.3% = 3.33 cudm.
Total = 13.33 cudm.
1160 | Red sand stone block | cudm | 13.33 | 65 | 86.65
2216 | Carriage of Stone blocks white & red sand stone & kota stone slab | tonne | 0.031 | 92.24 | 2.86
@ 2.30kg/cudm = 13.33x2.30 = 30.659 kg = 0.03065 tonne say 0.031 t.
9999 | Extra for using white cement | L.S. | 8.06 | 1.73 | 13.94
Dressing charges
LABOUR
0125 | Mason (for plain stone work) 2nd class | Day | 0.291 | 448 | 130.37
0102 | Blacksmith 1st class | Day | 0.006 | 487 | 2.92
0114 | Beldar | Day | 0.044 | 368 | 16.19
0115 | Coolie | Day | 0.022 | 368 | 8.1
0100 | Bandhani | Day | 0.044 | 407 | 17.91
Fixing charges
LABOUR
0125 | Mason (for plain stone work) 2nd class | Day | 0.044 | 448 | 19.71
0102 | Blacksmith 1st class | Day | 0.006 | 487 | 2.92
0114 | Beldar | Day | 0.022 | 368 | 8.1
0115 | Coolie | Day | 0.022 | 368 | 8.1
0100 | Bandhani | Day | 0.022 | 407 | 8.95
0101 | Bhisti | Day | 0.022 | 407 | 8.95
9999 | Scaffolding | L.S. | 2.73 | 1.73 | 4.72
9999 | Mortar for laying and pointing | L.S. | 8.06 | 1.73 | 13.94
Extra labour for lifting of materials upto floor V level
(0.01x1.50=0.015)
0115 | Coolie | Day | 0.015 | 368 | 5.52
| TOTAL |  |  |  | 359.85
| Add 1 % for water charges |  |  |  | 3.6
| TOTAL |  |  |  | 363.45
| Add 15 % for contractor's profit and overheads |  |  |  | 54.52
| Cost of 10 cudm. |  |  |  | 417.97
| Cost of 1 cum. |  |  |  | 41797
| Say |  |  |  | 41797
7.20 | Stone work ashlar sunk or moulded or sunk and moulded upto floor five level in cement mortar 1:6 (1 cement : 6 coarse sand) including pointing with white cement mortar 1:2 (1 white cement : 2 stone dust) with an admixture of pigment matching the stone shade :
7.20.2 | White sand stone
Code | Description | Unit | Qty | Rate | Total
Details of cost for 10 cudm or 0.01 cum
MATERIAL
Finished work = 10 cudm.+
Add wastage @ 33.3% = 3.33 cudm.
Total = 13.33 cudm.
1161 | White sand stone block | cudm | 13.33 | 70 | 93.31
2216 | Carriage of Stone blocks white & red sand stone & kota stone slab | tonne | 0.031 | 92.24 | 2.86
@ 2.30kg/cudm = 13.33x2.30=30.659 kg = 0.03065 tonne say 0.031t.
9999 | Extra for using white cement | L.S. | 8.06 | 1.73 | 13.94
Dressing charges
LABOUR
0125 | Mason (for plain stone work) 2nd class | Day | 0.291 | 448 | 130.37
0102 | Blacksmith 1st class | Day | 0.006 | 487 | 2.92
0114 | Beldar | Day | 0.044 | 368 | 16.19
0115 | Coolie | Day | 0.022 | 368 | 8.1
0100 | Bandhani | Day | 0.044 | 407 | 17.91
Fixing charges
LABOUR
0125 | Mason (for plain stone work) 2nd class | Day | 0.044 | 448 | 19.71
0102 | Blacksmith 1st class | Day | 0.006 | 487 | 2.92
0114 | Beldar | Day | 0.022 | 368 | 8.1
0115 | Coolie | Day | 0.022 | 368 | 8.1
0100 | Bandhani | Day | 0.022 | 407 | 8.95
0101 | Bhisti | Day | 0.022 | 407 | 8.95
9999 | Scaffolding | L.S. | 2.73 | 1.73 | 4.72
9999 | Mortar for laying and pointing | L.S. | 8.06 | 1.73 | 13.94
Extra labour for lifting of materials upto floor V level
0.01x1.50=0.015
0115 | Coolie | Day | 0.015 | 368 | 5.52
| TOTAL |  |  |  | 366.51
| Add 1 % for water charges |  |  |  | 3.67
| TOTAL |  |  |  | 370.18
| Add 15 % for contractor's profit and overheads |  |  |  | 55.53
| Cost of 10 cudm. |  |  |  | 425.71
| Cost of 1 cum. |  |  |  | 42571
| Say |  |  |  | 42571
7.21 | Extra for stone work ashlar sunk or moulded or sunk and moulded or carved in :
7.21.1 | Triangular or Square or rectangular pillars
Code | Description | Unit | Qty | Rate | Total
Details of cost for 10 cudm or 0.01 cum
9999 | LABOUR | L.S. | 11.7 | 1.73 | 20.24
| TOTAL |  |  |  | 20.24
| Add 1 % for water charges |  |  |  | 0.2
| TOTAL |  |  |  | 20.44
| Add 15 % for contractor's profit and overheads |  |  |  | 3.07
| Cost of 10 cudm. |  |  |  | 23.51
| Cost of 1 cum. |  |  |  | 2351
| Say |  |  |  | 2351
7.21 | Extra for stone work ashlar sunk or moulded or sunk and moulded or carved in :
7.21.2 | Circular or polygonal pillars
Code | Description | Unit | Qty | Rate | Total
Details of cost for 10 cudm or 0.01 cum
9999 | LABOUR | L.S. | 33.15 | 1.73 | 57.35
| TOTAL |  |  |  | 57.35
| Add 1 % for water charges |  |  |  | 0.57
| TOTAL |  |  |  | 57.92
| Add 15 % for contractor's profit and overheads |  |  |  | 8.69
| Cost of 10 cudm. |  |  |  | 66.61
| Cost of 1 cum. |  |  |  | 6661
| Say |  |  |  | 6661
7.22 | Extra for stone work ashlar sunk or moulded in cornices.
Code | Description | Unit | Qty | Rate | Total
Details of cost for a cornice 30cm long 60cm deep and 15cm projection
Extra labour :
0125 | Mason (for plain stone work) 2nd class | Day | 0.5 | 448 | 224
0114 | Beldar | Day | 0.75 | 368 | 276
| TOTAL |  |  |  | 500
| Add 1 % for water charges |  |  |  | 5
| TOTAL |  |  |  | 505
| Add 15 % for contractor's profit and overheads |  |  |  | 75.75
| Cost of 30cm long 60cm deep and 15cm girth |  |  |  | 580.75
| Cost of per metre per cm girth |  |  |  | 25.81
| Say |  |  |  | 25.8
7.23 | Stone work (machine cut edges) for wall lining etc. (veneer work) upto 10 metre height, backing filled with a grout of average 12 mm thick cement mortar 1:3 (1 cement : 3 coarse sand) including pointing in white cement mortar 1:2 (1 white cement : 2 stone dust) with an admixture of pigment matching the stone shade : (To be secured to the backing and the sides by means of cramps and pins which shall be paid for separately) :
7.23.1 | Red sand stone - Exposed face fine dressed with rough backing.
7.23.1.1 | 70 mm thick
Code | Description | Unit | Qty | Rate | Total
Details of cost for 1 sqm.
MATERIAL
Finished work = 70 cudm. +
Add wastage @ 33.3% = 23.33 cudm.
Total = 93.33 cudm.
1160 | Red sand stone block | cudm | 93.33 | 65 | 606.65
2216 | Carriage of Stone blocks white & red sand stone & kota stone slab | tonne | 0.215 | 92.24 | 19.83
@ 2.30kg/cudm
9999 | Extra for using white cement | L.S. | 26.91 | 1.73 | 46.55
Dressing charges
LABOUR
0125 | Mason (for plain stone work) 2nd class | Day | 1.35 | 448 | 604.8
0102 | Blacksmith 1st class | Day | 0.032 | 487 | 15.58
0114 | Beldar | Day | 0.224 | 368 | 82.43
0115 | Coolie | Day | 0.112 | 368 | 41.22
0100 | Bandhani | Day | 0.224 | 407 | 91.17
Fixing charges
LABOUR
0125 | Mason (for plain stone work) 2nd class | Day | 0.448 | 448 | 200.7
0100 | Bandhani | Day | 0.336 | 407 | 136.75
0114 | Beldar | Day | 0.336 | 368 | 123.65
0115 | Coolie | Day | 0.336 | 368 | 123.65
0101 | Bhisti | Day | 0.336 | 407 | 136.75
1237 | Cutting marble or sand stone slab upto 50 mm thick by mechanical device | metre | 4 | 10 | 40
9999 | Scaffolding | L.S. | 19.76 | 1.73 | 34.18
Mortar for laying and pointing
3.8 | Rate as per Item Number 3.8 of SH: Mortars | cum | 0.018 | 4723.5 | 85.02
| TOTAL |  |  |  | 2388.93
| Add 1 % for water charges |  |  |  | 23.89
| TOTAL |  |  |  | 2412.82
| Add 15 % for contractor's profit and overheads |  |  |  | 361.92
| Cost of 1 sqm. |  |  |  | 2774.74
| Say |  |  |  | 2774.75
7.23 | Stone work (machine cut edges) for wall lining etc. (veneer work) upto 10 metre height, backing filled with a grout of average 12 mm thick cement mortar 1:3 (1 cement : 3 coarse sand) including pointing in white cement mortar 1:2 (1 white cement : 2 stone dust) with an admixture of pigment matching the stone shade : (To be secured to the backing and the sides by means of cramps and pins which shall be paid for separately) :
7.23.1 | Red sand stone - Exposed face fine dressed with rough backing.
7.23.1.2 | 60 mm thick
Code | Description | Unit | Qty | Rate | Total
Details of cost for 1 sqm.
MATERIAL
Finished work = 60 cudm.
Add wastage @ 33.3% = 20 cudm.
Total = 80 cudm.
1160 | Red sand stone block | cudm | 80 | 65 | 520
2216 | Carriage of Stone blocks white & red sand stone & kota stone slab | tonne | 0.184 | 92.24 | 16.97
@ 2.30kg/cudm
9999 | Extra for using white cement | L.S. | 26.91 | 1.73 | 46.55
Dressing charges
LABOUR
125 | Mason (for plain stone work) 2nd class | Day | 1.35 | 448 | 604.8
102 | Blacksmith 1st class | Day | 0.032 | 487 | 15.58
114 | Beldar | Day | 0.224 | 368 | 82.43
115 | Coolie | Day | 0.112 | 368 | 41.22
100 | Bandhani | Day | 0.224 | 407 | 91.17
Fixing charges
LABOUR
125 | Mason (for plain stone work) 2nd class | Day | 0.448 | 448 | 200.7
100 | Bandhani | Day | 0.336 | 407 | 136.75
114 | Beldar | Day | 0.336 | 368 | 123.65
115 | Coolie | Day | 0.336 | 368 | 123.65
101 | Bhisti | Day | 0.336 | 407 | 136.75
1237 | Cutting marble or sand stone slab upto 50 mm thick by mechanical device | metre | 4 | 10 | 40
9999 | Scaffolding | L.S. | 19.76 | 1.73 | 34.18
Mortar for laying and pointing
3.8 | Rate as per Item Number 3.8 of SH: Mortars | cum | 0.018 | 4723.5 | 85.02
| TOTAL |  |  |  | 2299.42
| Add 1 % for water charges |  |  |  | 22.99
| TOTAL |  |  |  | 2322.41
| Add 15 % for contractor's profit and overheads |  |  |  | 348.36
| Cost of 1 sqm. |  |  |  | 2670.77
| Say |  |  |  | 2670.75
7.23 | Stone work (machine cut edges) for wall lining etc. (veneer work) upto 10 metre height, backing filled with a grout of average 12 mm thick cement mortar 1:3 (1 cement : 3 coarse sand) including pointing in white cement mortar 1:2 (1 white cement : 2 stone dust) with an admixture of pigment matching the stone shade : (To be secured to the backing and the sides by means of cramps and pins which shall be paid for separately) :
7.23.1 | Red sand stone - Exposed face fine dressed with rough backing.
7.23.1.3 | 50 mm thick
Code | Description | Unit | Qty | Rate | Total
Details of cost for 1 sqm.
MATERIAL
Finished work = 50 cudm.
Add wastage @ 33.3% = 16.7 cudm.
Total = 66.7 cudm.
1160 | Red sand stone block | cudm | 66.7 | 65 | 433.55
2216 | Carriage of Stone blocks white & red sand stone & kota stone slab | tonne | 0.153 | 92.24 | 14.11
@ 2.30kg/cudm
9999 | Extra for using white cement | L.S. | 26.91 | 1.73 | 46.55
Dressing charges
LABOUR
125 | Mason (for plain stone work) 2nd class | Day | 1.35 | 448 | 604.8
102 | Blacksmith 1st class | Day | 0.032 | 487 | 15.58
114 | Beldar | Day | 0.224 | 368 | 82.43
115 | Coolie | Day | 0.112 | 368 | 41.22
100 | Bandhani | Day | 0.224 | 407 | 91.17
Fixing charges
LABOUR
125 | Mason (for plain stone work) 2nd class | Day | 0.448 | 448 | 200.7
100 | Bandhani | Day | 0.336 | 407 | 136.75
114 | Beldar | Day | 0.336 | 368 | 123.65
115 | Coolie | Day | 0.336 | 368 | 123.65
101 | Bhisti | Day | 0.336 | 407 | 136.75
1237 | Cutting marble or sand stone slab upto 50 mm thick by mechanical device | metre | 4 | 10 | 40
9999 | Scaffolding | L.S. | 19.76 | 1.73 | 34.18
Mortar for laying and pointing
3.8 | Rate as per Item Number 3.8 of SH: Mortars | cum | 0.018 | 4723.5 | 85.02
| TOTAL |  |  |  | 2210.11
| Add 1 % for water charges |  |  |  | 22.1
| TOTAL |  |  |  | 2232.21
| Add 15 % for contractor's profit and overheads |  |  |  | 334.83
| Cost of 1 sqm. |  |  |  | 2567.04
| Say |  |  |  | 2567.05
7.23 | Stone work (machine cut edges) for wall lining etc. (veneer work) upto 10 metre height, backing filled with a grout of average 12 mm thick cement mortar 1:3 (1 cement : 3 coarse sand) including pointing in white cement mortar 1:2 (1 white cement : 2 stone dust) with an admixture of pigment matching the stone shade : (To be secured to the backing and the sides by means of cramps and pins which shall be paid for separately) :
7.23.1 | Red sand stone - Exposed face fine dressed with rough backing.
7.23.1.4 | 40 mm thick
Code | Description | Unit | Qty | Rate | Total
Details of cost for 1 sqm.
MATERIAL
Finished work = 40 cudm.
Add wastage @ 33.3% = 13.33 cudm.
Total = 53.33 cudm.
1160 | Red sand stone block | cudm | 53.33 | 65 | 346.65
2216 | Carriage of Stone blocks white & red sand stone & kota stone slab | tonne | 0.123 | 92.24 | 11.35
@ 2.30kg/cudm
9999 | Extra for using white cement | L.S. | 26.91 | 1.73 | 46.55
Dressing charges
LABOUR
125 | Mason (for plain stone work) 2nd class | Day | 1.35 | 448 | 604.8
102 | Blacksmith 1st class | Day | 0.032 | 487 | 15.58
114 | Beldar | Day | 0.224 | 368 | 82.43
115 | Coolie | Day | 0.112 | 368 | 41.22
100 | Bandhani | Day | 0.224 | 407 | 91.17
Fixing charges
LABOUR
125 | Mason (for plain stone work) 2nd class | Day | 0.448 | 448 | 200.7
100 | Bandhani | Day | 0.336 | 407 | 136.75
114 | Beldar | Day | 0.336 | 368 | 123.65
115 | Coolie | Day | 0.336 | 368 | 123.65
101 | Bhisti | Day | 0.336 | 407 | 136.75
1237 | Cutting marble or sand stone slab upto 50 mm thick by mechanical device | metre | 4 | 10 | 40
9999 | Scaffolding | L.S. | 19.76 | 1.73 | 34.18
Mortar for laying and pointing
3.8 | Rate as per Item Number 3.8 of SH: Mortars | cum | 0.018 | 4723.5 | 85.02
| TOTAL |  |  |  | 2120.45
| Add 1 % for water charges |  |  |  | 21.2
| TOTAL |  |  |  | 2141.65
| Add 15 % for contractor's profit and overheads |  |  |  | 321.25
| Cost of 1 sqm. |  |  |  | 2462.9
| Say |  |  |  | 2462.9
7.23 | Stone work (machine cut edges) for wall lining etc. (veneer work) upto 10 metre height, backing filled with a grout of average 12 mm thick cement mortar 1:3 (1 cement : 3 coarse sand) including pointing in white cement mortar 1:2 (1 white cement : 2 stone dust) with an admixture of pigment matching the stone shade : (To be secured to the backing and the sides by means of cramps and pins which shall be paid for separately) :
7.23.1 | Red sand stone - Exposed face fine dressed with rough backing.
7.23.1.5 | 30 mm thick
Code | Description | Unit | Qty | Rate | Total
Details of cost for 1 sqm.
MATERIAL
Finished work = 30 cudm.
Add wastage @ 33.3% = 9.99cudm.
Total = 39.99 cudm.
1160 | Red sand stone block | cudm | 39.99 | 65 | 259.94
2216 | Carriage of Stone blocks white & red sand stone & kota stone slab | tonne | 0.092 | 92.24 | 8.49
@ 2.30kg/cudm
9999 | Extra for using white cement | L.S. | 26.91 | 1.73 | 46.55
Dressing charges
LABOUR
125 | Mason (for plain stone work) 2nd class | Day | 1.35 | 448 | 604.8
102 | Blacksmith 1st class | Day | 0.032 | 487 | 15.58
114 | Beldar | Day | 0.224 | 368 | 82.43
115 | Coolie | Day | 0.112 | 368 | 41.22
100 | Bandhani | Day | 0.224 | 407 | 91.17
Fixing charges
LABOUR
125 | Mason (for plain stone work) 2nd class | Day | 0.448 | 448 | 200.7
100 | Bandhani | Day | 0.336 | 407 | 136.75
114 | Beldar | Day | 0.336 | 368 | 123.65
115 | Coolie | Day | 0.336 | 368 | 123.65
101 | Bhisti | Day | 0.336 | 407 | 136.75
1237 | Cutting marble or sand stone slab upto 50 mm thick by mechanical device | metre | 4 | 10 | 40
9999 | Scaffolding | L.S. | 19.76 | 1.73 | 34.18
Mortar for laying and pointing
3.8 | Rate as per Item Number 3.8 of SH: Mortars | cum | 0.018 | 4723.5 | 85.02
| TOTAL |  |  |  | 2030.88
| Add 1 % for water charges |  |  |  | 20.31
| TOTAL |  |  |  | 2051.19
| Add 15 % for contractor's profit and overheads |  |  |  | 307.68
| Cost of 1 sqm. |  |  |  | 2358.87
| Say |  |  |  | 2358.85
7.23 | Stone work (machine cut edges) for wall lining etc. (veneer work) upto 10 metre height, backing filled with a grout of average 12 mm thick cement mortar 1:3 (1 cement : 3 coarse sand) including pointing in white cement mortar 1:2 (1 white cement : 2 stone dust) with an admixture of pigment matching the stone shade : (To be secured to the backing and the sides by means of cramps and pins which shall be paid for separately) :
7.23.2 | Red sand stone - Exposed face machine cut and table rubbed with rough backing.
7.23.2.1 | 70 mm thick
Code | Description | Unit | Qty | Rate | Total
Details of cost for 1 sqm.
MATERIAL
Finished work = 70 cudm.
Add wastage @ 33.3% = 23.33 cudm.
Total = 93.33 cudm.
1160 | Red sand stone block | cudm | 93.33 | 65 | 606.65
2216 | Carriage of Stone blocks white & red sand stone & kota stone slab | tonne | 0.215 | 92.24 | 19.83
@ 2.30kg/cudm
9999 | Extra for using white cement | L.S. | 26.91 | 1.73 | 46.55
Dressing charges
LABOUR
125 | Mason (for plain stone work) 2nd class | Day | 2.7 | 448 | 1209.6
102 | Blacksmith 1st class | Day | 0.064 | 487 | 31.17
114 | Beldar | Day | 0.448 | 368 | 164.86
115 | Coolie | Day | 0.224 | 368 | 82.43
100 | Bandhani | Day | 0.448 | 407 | 182.34
Fixing charges
LABOUR
125 | Mason (for plain stone work) 2nd class | Day | 0.448 | 448 | 200.7
100 | Bandhani | Day | 0.336 | 407 | 136.75
114 | Beldar | Day | 0.336 | 368 | 123.65
115 | Coolie | Day | 0.336 | 368 | 123.65
101 | Bhisti | Day | 0.336 | 407 | 136.75
1237 | Cutting marble or sand stone slab upto 50 mm thick by mechanical device | metre | 4 | 10 | 40
9999 | Scaffolding | L.S. | 19.76 | 1.73 | 34.18
Mortar for laying and pointing
3.8 | Rate as per Item Number 3.8 of SH: Mortars | cum | 0.018 | 4723.5 | 85.02
| TOTAL |  |  |  | 3224.13
| Add 1 % for water charges |  |  |  | 32.24
| TOTAL |  |  |  | 3256.37
| Add 15 % for contractor's profit and overheads |  |  |  | 488.46
| Cost of 1 sqm. |  |  |  | 3744.83
| Say |  |  |  | 3744.85
7.23 | Stone work (machine cut edges) for wall lining etc. (veneer work) upto 10 metre height, backing filled with a grout of average 12 mm thick cement mortar 1:3 (1 cement : 3 coarse sand) including pointing in white cement mortar 1:2 (1 white cement : 2 stone dust) with an admixture of pigment matching the stone shade : (To be secured to the backing and the sides by means of cramps and pins which shall be paid for separately) :
7.23.2 | Red sand stone - Exposed face machine cut and table rubbed with rough backing.
7.23.2.2 | 60 mm thick
Code | Description | Unit | Qty | Rate | Total
Details of cost for 1 sqm.
MATERIAL
Finished work = 60 cudm.
Add wastage @ 33.3% = 20 cudm.
Total = 80 cudm.
1160 | Red sand stone block | cudm | 80 | 65 | 520
2216 | Carriage of Stone blocks white & red sand stone & kota stone slab | tonne | 0.184 | 92.24 | 16.97
@ 2.30kg/cudm
9999 | Extra for using white cement | L.S. | 26.91 | 1.73 | 46.55
Dressing charges
LABOUR
125 | Mason (for plain stone work) 2nd class | Day | 2.7 | 448 | 1209.6
102 | Blacksmith 1st class | Day | 0.064 | 487 | 31.17
114 | Beldar | Day | 0.448 | 368 | 164.86
115 | Coolie | Day | 0.224 | 368 | 82.43
100 | Bandhani | Day | 0.448 | 407 | 182.34
Fixing charges
LABOUR
125 | Mason (for plain stone work) 2nd class | Day | 0.448 | 448 | 200.7
100 | Bandhani | Day | 0.336 | 407 | 136.75
114 | Beldar | Day | 0.336 | 368 | 123.65
115 | Coolie | Day | 0.336 | 368 | 123.65
101 | Bhisti | Day | 0.336 | 407 | 136.75
1237 | Cutting marble or sand stone slab upto 50 mm thick by mechanical device | metre | 4 | 10 | 40
9999 | Scaffolding | L.S. | 19.76 | 1.73 | 34.18
Mortar for laying and pointing
3.8 | Rate as per Item Number 3.8 of SH: Mortars | cum | 0.018 | 4723.5 | 85.02
| TOTAL |  |  |  | 3134.62
| Add 1 % for water charges |  |  |  | 31.35
| TOTAL |  |  |  | 3165.97
| Add 15 % for contractor's profit and overheads |  |  |  | 474.9
| Cost of 1 sqm. |  |  |  | 3640.87
| Say |  |  |  | 3640.85
7.23 | Stone work (machine cut edges) for wall lining etc. (veneer work) upto 10 metre height, backing filled with a grout of average 12 mm thick cement mortar 1:3 (1 cement : 3 coarse sand) including pointing in white cement mortar 1:2 (1 white cement : 2 stone dust) with an admixture of pigment matching the stone shade : (To be secured to the backing and the sides by means of cramps and pins which shall be paid for separately) :
7.23.2 | Red sand stone - Exposed face machine cut and table rubbed with rough backing.
7.23.2.3 | 50 mm thick
Code | Description | Unit | Qty | Rate | Total
Details of cost for 1 sqm.
MATERIAL
Finished work = 50 cudm.
Add wastage @ 33.3% = 16.7 cudm.
Total = 66.7 cudm.
1160 | Red sand stone block | cudm | 66.7 | 65 | 433.55
2216 | Carriage of Stone blocks white & red sand stone & kota stone slab | tonne | 0.153 | 92.24 | 14.11
@ 2.30kg/cudm
9999 | Extra for using white cement | L.S. | 26.91 | 1.73 | 46.55
Dressing charges
LABOUR
125 | Mason (for plain stone work) 2nd class | Day | 2.7 | 448 | 1209.6
102 | Blacksmith 1st class | Day | 0.064 | 487 | 31.17
114 | Beldar | Day | 0.448 | 368 | 164.86
115 | Coolie | Day | 0.224 | 368 | 82.43
100 | Bandhani | Day | 0.448 | 407 | 182.34
Fixing charges
LABOUR
125 | Mason (for plain stone work) 2nd class | Day | 0.448 | 448 | 200.7
100 | Bandhani | Day | 0.336 | 407 | 136.75
114 | Beldar | Day | 0.336 | 368 | 123.65
115 | Coolie | Day | 0.336 | 368 | 123.65
101 | Bhisti | Day | 0.336 | 407 | 136.75
1237 | Cutting marble or sand stone slab upto 50 mm thick by mechanical device | metre | 4 | 10 | 40
9999 | Scaffolding | L.S. | 19.76 | 1.73 | 34.18
Mortar for laying and pointing
3.8 | Rate as per Item Number 3.8 of SH: Mortars | cum | 0.018 | 4723.5 | 85.02
| TOTAL |  |  |  | 3045.31
| Add 1 % for water charges |  |  |  | 30.45
| TOTAL |  |  |  | 3075.76
| Add 15 % for contractor's profit and overheads |  |  |  | 461.36
| Cost of 1 sqm. |  |  |  | 3537.12
| Say |  |  |  | 3537.1
7.23 | Stone work (machine cut edges) for wall lining etc. (veneer work) upto 10 metre height, backing filled with a grout of average 12 mm thick cement mortar 1:3 (1 cement : 3 coarse sand) including pointing in white cement mortar 1:2 (1 white cement : 2 stone dust) with an admixture of pigment matching the stone shade : (To be secured to the backing and the sides by means of cramps and pins which shall be paid for separately) :
7.23.2 | Red sand stone - Exposed face machine cut and table rubbed with rough backing.
7.23.2.4 | 40 mm thick
Code | Description | Unit | Qty | Rate | Total
Details of cost for 1 sqm.
MATERIAL
Finished work = 40 cudm.
Add wastage @ 33.3% = 13.33 cudm.
Total = 53.33 cudm.
1160 | Red sand stone block | cudm | 53.33 | 65 | 346.65
2216 | Carriage of Stone blocks white & red sand stone & kota stone slab | tonne | 0.123 | 92.24 | 11.35
@ 2.30kg/cudm
9999 | Extra for using white cement | L.S. | 26.91 | 1.73 | 46.55
Dressing charges
LABOUR
125 | Mason (for plain stone work) 2nd class | Day | 2.7 | 448 | 1209.6
102 | Blacksmith 1st class | Day | 0.064 | 487 | 31.17
114 | Beldar | Day | 0.448 | 368 | 164.86
115 | Coolie | Day | 0.224 | 368 | 82.43
100 | Bandhani | Day | 0.448 | 407 | 182.34
Fixing charges
LABOUR
125 | Mason (for plain stone work) 2nd class | Day | 0.448 | 448 | 200.7
100 | Bandhani | Day | 0.336 | 407 | 136.75
114 | Beldar | Day | 0.336 | 368 | 123.65
115 | Coolie | Day | 0.336 | 368 | 123.65
101 | Bhisti | Day | 0.336 | 407 | 136.75
1237 | Cutting marble or sand stone slab upto 50 mm thick by mechanical device | metre | 4 | 10 | 40
9999 | Scaffolding | L.S. | 19.76 | 1.73 | 34.18
Mortar for laying and pointing
3.8 | Rate as per Item Number 3.8 of SH: Mortars | cum | 0.018 | 4723.5 | 85.02
| TOTAL |  |  |  | 2955.65
| Add 1 % for water charges |  |  |  | 29.56
| TOTAL |  |  |  | 2985.21
| Add 15 % for contractor's profit and overheads |  |  |  | 447.78
| Cost of 1 sqm. |  |  |  | 3432.99
| Say |  |  |  | 3433
7.23 | Stone work (machine cut edges) for wall lining etc. (veneer work) upto 10 metre height, backing filled with a grout of average 12 mm thick cement mortar 1:3 (1 cement : 3 coarse sand) including pointing in white cement mortar 1:2 (1 white cement : 2 stone dust) with an admixture of pigment matching the stone shade : (To be secured to the backing and the sides by means of cramps and pins which shall be paid for separately) :
7.23.2 | Red sand stone - Exposed face machine cut and table rubbed with rough backing.
7.23.2.5 | 30 mm thick
Code | Description | Unit | Qty | Rate | Total
Details of cost for 1 sqm.
MATERIAL
Finished work = 30 cudm.
Add wastage @ 33.3% = 9.99cudm.
Total = 39.99 cudm.
1160 | Red sand stone block | cudm | 39.99 | 65 | 259.94
2216 | Carriage of Stone blocks white & red sand stone & kota stone slab | tonne | 0.092 | 92.24 | 8.49
@ 2.30kg/cudm
9999 | Extra for using white cement | L.S. | 26.91 | 1.73 | 46.55
Dressing charges
LABOUR
125 | Mason (for plain stone work) 2nd class | Day | 2.7 | 448 | 1209.6
102 | Blacksmith 1st class | Day | 0.064 | 487 | 31.17
114 | Beldar | Day | 0.448 | 368 | 164.86
115 | Coolie | Day | 0.224 | 368 | 82.43
100 | Bandhani | Day | 0.448 | 407 | 182.34
Fixing charges
LABOUR
125 | Mason (for plain stone work) 2nd class | Day | 0.448 | 448 | 200.7
100 | Bandhani | Day | 0.336 | 407 | 136.75
114 | Beldar | Day | 0.336 | 368 | 123.65
115 | Coolie | Day | 0.336 | 368 | 123.65
101 | Bhisti | Day | 0.336 | 407 | 136.75
1237 | Cutting marble or sand stone slab upto 50 mm thick by mechanical device | metre | 4 | 10 | 40
9999 | Scaffolding | L.S. | 19.76 | 1.73 | 34.18
Mortar for laying and pointing
3.8 | Rate as per Item Number 3.8 of SH: Mortars | cum | 0.018 | 4723.5 | 85.02
| TOTAL |  |  |  | 2866.08
| Add 1 % for water charges |  |  |  | 28.66
| TOTAL |  |  |  | 2894.74
| Add 15 % for contractor's profit and overheads |  |  |  | 434.21
| Cost of 1 sqm. |  |  |  | 3328.95
| Say |  |  |  | 3328.95
7.23 | Stone work (machine cut edges) for wall lining etc. (veneer work) upto 10 metre height, backing filled with a grout of average 12 mm thick cement mortar 1:3 (1 cement : 3 coarse sand) including pointing in white cement mortar 1:2 (1 white cement : 2 stone dust) with an admixture of pigment matching the stone shade : (To be secured to the backing and the sides by means of cramps and pins which shall be paid for separately) :
7.23.3 | White sand stone - Exposed face fine dressed with rough backing .
7.23.3.1 | 70 mm thick
Code | Description | Unit | Qty | Rate | Total
Details of cost for 1 sqm.
MATERIAL
Finished work = 70 cudm.
Add wastage @ 33.3% = 23.33 cudm.
Total = 93.33 cudm.
1161 | White sand stone block | cudm | 93.33 | 70 | 653.31
2216 | Carriage of Stone blocks white & red sand stone & kota stone slab | tonne | 0.215 | 92.24 | 19.83
@ 2.30kg/cudm
9999 | Extra for using white cement | L.S. | 26.91 | 1.73 | 46.55
Dressing charges
LABOUR
125 | Mason (for plain stone work) 2nd class | Day | 1.35 | 448 | 604.8
102 | Blacksmith 1st class | Day | 0.032 | 487 | 15.58
114 | Beldar | Day | 0.224 | 368 | 82.43
115 | Coolie | Day | 0.112 | 368 | 41.22
100 | Bandhani | Day | 0.224 | 407 | 91.17
Fixing charges
LABOUR
125 | Mason (for plain stone work) 2nd class | Day | 0.448 | 448 | 200.7
100 | Bandhani | Day | 0.336 | 407 | 136.75
114 | Beldar | Day | 0.336 | 368 | 123.65
115 | Coolie | Day | 0.336 | 368 | 123.65
101 | Bhisti | Day | 0.336 | 407 | 136.75
1237 | Cutting marble or sand stone slab upto 50 mm thick by mechanical device | metre | 4 | 10 | 40
9999 | Scaffolding | L.S. | 19.76 | 1.73 | 34.18
Mortar for laying and pointing
3.8 | Rate as per Item Number 3.8 of SH: Mortars | cum | 0.018 | 4723.5 | 85.02
| TOTAL |  |  |  | 2435.59
| Add 1 % for water charges |  |  |  | 24.36
| TOTAL |  |  |  | 2459.95
| Add 15 % for contractor's profit and overheads |  |  |  | 368.99
| Cost of 1 sqm. |  |  |  | 2828.94
| Say |  |  |  | 2828.95
7.23 | Stone work (machine cut edges) for wall lining etc. (veneer work) upto 10 metre height, backing filled with a grout of average 12 mm thick cement mortar 1:3 (1 cement : 3 coarse sand) including pointing in white cement mortar 1:2 (1 white cement : 2 stone dust) with an admixture of pigment matching the stone shade : (To be secured to the backing and the sides by means of cramps and pins which shall be paid for separately) :
7.23.3 | White sand stone - Exposed face fine dressed with rough backing .
7.23.3.2 | 60 mm thick
Code | Description | Unit | Qty | Rate | Total
Details of cost for 1 sqm.
MATERIAL
Finished work = 60 cudm.
Add wastage @ 33.3% = 20 cudm.
Total = 80 cudm.
1161 | White sand stone block | cudm | 80 | 70 | 560
2216 | Carriage of Stone blocks white & red sand stone & kota stone slab | tonne | 0.184 | 92.24 | 16.97
@ 2.30kg/cudm
9999 | Extra for using white cement | L.S. | 26.91 | 1.73 | 46.55
Dressing charges
LABOUR
125 | Mason (for plain stone work) 2nd class | Day | 1.35 | 448 | 604.8
102 | Blacksmith 1st class | Day | 0.032 | 487 | 15.58
114 | Beldar | Day | 0.224 | 368 | 82.43
115 | Coolie | Day | 0.112 | 368 | 41.22
100 | Bandhani | Day | 0.224 | 407 | 91.17
Fixing charges
LABOUR
125 | Mason (for plain stone work) 2nd class | Day | 0.448 | 448 | 200.7
100 | Bandhani | Day | 0.336 | 407 | 136.75
114 | Beldar | Day | 0.336 | 368 | 123.65
115 | Coolie | Day | 0.336 | 368 | 123.65
101 | Bhisti | Day | 0.336 | 407 | 136.75
1237 | Cutting marble or sand stone slab upto 50 mm thick by mechanical device | metre | 4 | 10 | 40
9999 | Scaffolding | L.S. | 19.76 | 1.73 | 34.18
Mortar for laying and pointing
3.8 | Rate as per Item Number 3.8 of SH: Mortars | cum | 0.018 | 4723.5 | 85.02
| TOTAL |  |  |  | 2339.42
| Add 1 % for water charges |  |  |  | 23.39
| TOTAL |  |  |  | 2362.81
| Add 15 % for contractor's profit and overheads |  |  |  | 354.42
| Cost of 1 sqm. |  |  |  | 2717.23
| Say |  |  |  | 2717.25
7.23 | Stone work (machine cut edges) for wall lining etc. (veneer work) upto 10 metre height, backing filled with a grout of average 12 mm thick cement mortar 1:3 (1 cement : 3 coarse sand) including pointing in white cement mortar 1:2 (1 white cement : 2 stone dust) with an admixture of pigment matching the stone shade : (To be secured to the backing and the sides by means of cramps and pins which shall be paid for separately) :
7.23.3 | White sand stone - Exposed face fine dressed with rough backing .
7.23.3.3 | 50 mm thick
Code | Description | Unit | Qty | Rate | Total
Details of cost for 1 sqm.
MATERIAL
Finished work = 50 cudm.
Add wastage @ 33.3% = 16.7 cudm.
Total = 66.7 cudm.
1161 | White sand stone block | cudm | 66.7 | 70 | 466.9
2216 | Carriage of Stone blocks white & red sand stone & kota stone slab | tonne | 0.153 | 92.24 | 14.11
@ 2.30 kg/cudm.
9999 | Extra for using white cement | L.S. | 26.91 | 1.73 | 46.55
Dressing charges
LABOUR
125 | Mason (for plain stone work) 2nd class | Day | 1.35 | 448 | 604.8
102 | Blacksmith 1st class | Day | 0.032 | 487 | 15.58
114 | Beldar | Day | 0.224 | 368 | 82.43
115 | Coolie | Day | 0.112 | 368 | 41.22
100 | Bandhani | Day | 0.224 | 407 | 91.17
Fixing charges
LABOUR
125 | Mason (for plain stone work) 2nd class | Day | 0.448 | 448 | 200.7
100 | Bandhani | Day | 0.336 | 407 | 136.75
114 | Beldar | Day | 0.336 | 368 | 123.65
115 | Coolie | Day | 0.336 | 368 | 123.65
101 | Bhisti | Day | 0.336 | 407 | 136.75
1237 | Cutting marble or sand stone slab upto 50 mm thick by mechanical device | metre | 4 | 10 | 40
9999 | Scaffolding | L.S. | 19.76 | 1.73 | 34.18
Mortar for laying and pointing
3.8 | Rate as per Item Number 3.8 of SH: Mortars | cum | 0.018 | 4723.5 | 85.02
| TOTAL |  |  |  | 2243.46
| Add 1 % for water charges |  |  |  | 22.43
| TOTAL |  |  |  | 2265.89
| Add 15 % for contractor's profit and overheads |  |  |  | 339.88
| Cost of 1 sqm. |  |  |  | 2605.77
| Say |  |  |  | 2605.75
7.23 | Stone work (machine cut edges) for wall lining etc. (veneer work) upto 10 metre height, backing filled with a grout of average 12 mm thick cement mortar 1:3 (1 cement : 3 coarse sand) including pointing in white cement mortar 1:2 (1 white cement : 2 stone dust) with an admixture of pigment matching the stone shade : (To be secured to the backing and the sides by means of cramps and pins which shall be paid for separately) :
7.23.3 | White sand stone - Exposed face fine dressed with rough backing .
7.23.3.4 | 40 mm thick
Code | Description | Unit | Qty | Rate | Total
Details of cost for 1 sqm.
MATERIAL
Finished work = 40 cudm.
Add wastage @ 33.3% = 13.3 cudm.
Total = 53.3 cudm.
1161 | White sand stone block | cudm | 53.3 | 70 | 373.1
2216 | Carriage of Stone blocks white & red sand stone & kota stone slab | tonne | 0.123 | 92.24 | 11.35
@ 2.30 kg/cudm.
9999 | Extra for using white cement | L.S. | 26.91 | 1.73 | 46.55
Dressing charges
LABOUR
125 | Mason (for plain stone work) 2nd class | Day | 1.35 | 448 | 604.8
102 | Blacksmith 1st class | Day | 0.032 | 487 | 15.58
114 | Beldar | Day | 0.224 | 368 | 82.43
115 | Coolie | Day | 0.112 | 368 | 41.22
100 | Bandhani | Day | 0.224 | 407 | 91.17
Fixing charges
LABOUR
125 | Mason (for plain stone work) 2nd class | Day | 0.448 | 448 | 200.7
100 | Bandhani | Day | 0.336 | 407 | 136.75
114 | Beldar | Day | 0.336 | 368 | 123.65
115 | Coolie | Day | 0.336 | 368 | 123.65
101 | Bhisti | Day | 0.336 | 407 | 136.75
1237 | Cutting marble or sand stone slab upto 50 mm thick by mechanical device | metre | 4 | 10 | 40
9999 | Scaffolding | L.S. | 19.76 | 1.73 | 34.18
Mortar for laying and pointing
3.8 | Rate as per Item Number 3.8 of SH: Mortars | cum | 0.018 | 4723.5 | 85.02
| TOTAL |  |  |  | 2146.9
| Add 1 % for water charges |  |  |  | 21.47
| TOTAL |  |  |  | 2168.37
| Add 15 % for contractor's profit and overheads |  |  |  | 325.26
| Cost of 1 sqm. |  |  |  | 2493.63
| Say |  |  |  | 2493.65
7.23 | Stone work (machine cut edges) for wall lining etc. (veneer work) upto 10 metre height, backing filled with a grout of average 12 mm thick cement mortar 1:3 (1 cement : 3 coarse sand) including pointing in white cement mortar 1:2 (1 white cement : 2 stone dust) with an admixture of pigment matching the stone shade : (To be secured to the backing and the sides by means of cramps and pins which shall be paid for separately) :
7.23.3 | White sand stone - Exposed face fine dressed with rough backing .
7.23.3.5 | 30 mm thick
Code | Description | Unit | Qty | Rate | Total
Details of cost for 1 sqm.
MATERIAL
Finished work = 30 cudm.
Add wastage @ 33.3% = 9.99 cudm.
Total = 39.99 cudm.
1161 | White sand stone block | cudm | 39.99 | 70 | 279.93
2216 | Carriage of Stone blocks white & red sand stone & kota stone slab | tonne | 0.092 | 92.24 | 8.49
@ 2.30 kg/cudm.
9999 | Extra for using white cement | L.S. | 26.91 | 1.73 | 46.55
Dressing charges
LABOUR
125 | Mason (for plain stone work) 2nd class | Day | 1.35 | 448 | 604.8
102 | Blacksmith 1st class | Day | 0.032 | 487 | 15.58
114 | Beldar | Day | 0.224 | 368 | 82.43
115 | Coolie | Day | 0.112 | 368 | 41.22
100 | Bandhani | Day | 0.224 | 407 | 91.17
Fixing charges
LABOUR
125 | Mason (for plain stone work) 2nd class | Day | 0.448 | 448 | 200.7
100 | Bandhani | Day | 0.336 | 407 | 136.75
114 | Beldar | Day | 0.336 | 368 | 123.65
115 | Coolie | Day | 0.336 | 368 | 123.65
101 | Bhisti | Day | 0.336 | 407 | 136.75
1237 | Cutting marble or sand stone slab upto 50 mm thick by mechanical device | metre | 4 | 10 | 40
9999 | Scaffolding | L.S. | 19.76 | 1.73 | 34.18
Mortar for laying and pointing
3.8 | Rate as per Item Number 3.8 of SH: Mortars | cum | 0.018 | 4723.5 | 85.02
| TOTAL |  |  |  | 2050.87
| Add 1 % for water charges |  |  |  | 20.51
| TOTAL |  |  |  | 2071.38
| Add 15 % for contractor's profit and overheads |  |  |  | 310.71
| Cost of 1 sqm. |  |  |  | 2382.09
| Say |  |  |  | 2382.1
7.23 | Stone work (machine cut edges) for wall lining etc. (veneer work) upto 10 metre height, backing filled with a grout of average 12 mm thick cement mortar 1:3 (1 cement : 3 coarse sand) including pointing in white cement mortar 1:2 (1 white cement : 2 stone dust) with an admixture of pigment matching the stone shade : (To be secured to the backing and the sides by means of cramps and pins which shall be paid for separately) :
7.23.4 | White sand stone - Exposed face machine cut and table rubbed with rough backing.
7.23.4.1 | 70 mm thick
Code | Description | Unit | Qty | Rate | Total
Details of cost for 1 sqm.
MATERIAL
Finished work = 70 cudm.
Add wastage @ 33.3% = 23.33 cudm.
Total = 93.33 cudm.
1161 | White sand stone block | cudm | 93.33 | 70 | 653.31
2216 | Carriage of Stone blocks white & red sand stone & kota stone slab | tonne | 0.215 | 92.24 | 19.83
@ 2.30kg/cudm
9999 | Extra for using white cement | L.S. | 26.91 | 1.73 | 46.55
Dressing charges
LABOUR
125 | Mason (for plain stone work) 2nd class | Day | 2.7 | 448 | 1209.6
102 | Blacksmith 1st class | Day | 0.064 | 487 | 31.17
114 | Beldar | Day | 0.448 | 368 | 164.86
115 | Coolie | Day | 0.224 | 368 | 82.43
100 | Bandhani | Day | 0.448 | 407 | 182.34
Fixing charges
LABOUR
125 | Mason (for plain stone work) 2nd class | Day | 0.448 | 448 | 200.7
100 | Bandhani | Day | 0.336 | 407 | 136.75
114 | Beldar | Day | 0.336 | 368 | 123.65
115 | Coolie | Day | 0.336 | 368 | 123.65
101 | Bhisti | Day | 0.336 | 407 | 136.75
1237 | Cutting marble or sand stone slab upto 50 mm thick by mechanical device | metre | 4 | 10 | 40
9999 | Scaffolding | L.S. | 19.76 | 1.73 | 34.18
Mortar for laying and pointing
3.8 | Rate as per Item Number 3.8 of SH: Mortars | cum | 0.018 | 4723.5 | 85.02
| TOTAL |  |  |  | 3270.79
| Add 1 % for water charges |  |  |  | 32.71
| TOTAL |  |  |  | 3303.5
| Add 15 % for contractor's profit and overheads |  |  |  | 495.53
| Cost of 1 sqm. |  |  |  | 3799.03
| Say |  |  |  | 3799.05
7.23 | Stone work (machine cut edges) for wall lining etc. (veneer work) upto 10 metre height, backing filled with a grout of average 12 mm thick cement mortar 1:3 (1 cement : 3 coarse sand) including pointing in white cement mortar 1:2 (1 white cement : 2 stone dust) with an admixture of pigment matching the stone shade : (To be secured to the backing and the sides by means of cramps and pins which shall be paid for separately) :
7.23.4 | White sand stone - Exposed face machine cut and table rubbed with rough backing.
7.23.4.2 | 60 mm thick
Code | Description | Unit | Qty | Rate | Total
Details of cost for 1 sqm.
MATERIAL
Finished work = 60 cudm.
Add wastage @ 33.3% = 20 cudm.
Total = 80 cudm.
1161 | White sand stone block | cudm | 80 | 70 | 560
2216 | Carriage of Stone blocks white & red sand stone & kota stone slab | tonne | 0.184 | 92.24 | 16.97
@ 2.30kg/cudm
9999 | Extra for using white cement | L.S. | 26.91 | 1.73 | 46.55
Dressing charges
LABOUR
125 | Mason (for plain stone work) 2nd class | Day | 2.7 | 448 | 1209.6
102 | Blacksmith 1st class | Day | 0.064 | 487 | 31.17
114 | Beldar | Day | 0.448 | 368 | 164.86
115 | Coolie | Day | 0.224 | 368 | 82.43
100 | Bandhani | Day | 0.448 | 407 | 182.34
Fixing charges
LABOUR
125 | Mason (for plain stone work) 2nd class | Day | 0.448 | 448 | 200.7
100 | Bandhani | Day | 0.336 | 407 | 136.75
114 | Beldar | Day | 0.336 | 368 | 123.65
115 | Coolie | Day | 0.336 | 368 | 123.65
101 | Bhisti | Day | 0.336 | 407 | 136.75
1237 | Cutting marble or sand stone slab upto 50 mm thick by mechanical device | metre | 4 | 10 | 40
9999 | Scaffolding | L.S. | 19.76 | 1.73 | 34.18
Mortar for laying and pointing
3.8 | Rate as per Item Number 3.8 of SH: Mortars | cum | 0.018 | 4723.5 | 85.02
| TOTAL |  |  |  | 3174.62
| Add 1 % for water charges |  |  |  | 31.75
| TOTAL |  |  |  | 3206.37
| Add 15 % for contractor's profit and overheads |  |  |  | 480.96
| Cost of 1 sqm. |  |  |  | 3687.33
| Say |  |  |  | 3687.35
7.23 | Stone work (machine cut edges) for wall lining etc. (veneer work) upto 10 metre height, backing filled with a grout of average 12 mm thick cement mortar 1:3 (1 cement : 3 coarse sand) including pointing in white cement mortar 1:2 (1 white cement : 2 stone dust) with an admixture of pigment matching the stone shade : (To be secured to the backing and the sides by means of cramps and pins which shall be paid for separately) :
7.23.4 | White sand stone - Exposed face machine cut and table rubbed with rough backing.
7.23.4.3 | 50 mm thick
Code | Description | Unit | Qty | Rate | Total
Details of cost for 1 sqm.
MATERIAL
Finished work = 50 cudm.
Add wastage @ 33.3% = 16.7 cudm.
Total = 66.7 cudm.
1161 | White sand stone block | cudm | 66.7 | 70 | 466.9
2216 | Carriage of Stone blocks white & red sand stone & kota stone slab | tonne | 0.153 | 92.24 | 14.11
@ 2.30 kg/cudm.
9999 | Extra for using white cement | L.S. | 26.91 | 1.73 | 46.55
Dressing charges
LABOUR
125 | Mason (for plain stone work) 2nd class | Day | 2.7 | 448 | 1209.6
102 | Blacksmith 1st class | Day | 0.064 | 487 | 31.17
114 | Beldar | Day | 0.448 | 368 | 164.86
115 | Coolie | Day | 0.224 | 368 | 82.43
100 | Bandhani | Day | 0.448 | 407 | 182.34
Fixing charges
LABOUR
125 | Mason (for plain stone work) 2nd class | Day | 0.448 | 448 | 200.7
100 | Bandhani | Day | 0.336 | 407 | 136.75
114 | Beldar | Day | 0.336 | 368 | 123.65
115 | Coolie | Day | 0.336 | 368 | 123.65
101 | Bhisti | Day | 0.336 | 407 | 136.75
1237 | Cutting marble or sand stone slab upto 50 mm thick by mechanical device | metre | 4 | 10 | 40
9999 | Scaffolding | L.S. | 19.76 | 1.73 | 34.18
Mortar for laying and pointing
3.8 | Rate as per Item Number 3.8 of SH: Mortars | cum | 0.018 | 4723.5 | 85.02
| TOTAL |  |  |  | 3078.66
| Add 1 % for water charges |  |  |  | 30.79
| TOTAL |  |  |  | 3109.45
| Add 15 % for contractor's profit and overheads |  |  |  | 466.42
| Cost of 1 sqm. |  |  |  | 3575.87
| Say |  |  |  | 3575.85
7.23 | Stone work (machine cut edges) for wall lining etc. (veneer work) upto 10 metre height, backing filled with a grout of average 12 mm thick cement mortar 1:3 (1 cement : 3 coarse sand) including pointing in white cement mortar 1:2 (1 white cement : 2 stone dust) with an admixture of pigment matching the stone shade : (To be secured to the backing and the sides by means of cramps and pins which shall be paid for separately) :
7.23.4 | White sand stone - Exposed face machine cut and table rubbed with rough backing.
7.23.4.4 | 40 mm thick
Code | Description | Unit | Qty | Rate | Total
Details of cost for 1 sqm.
MATERIAL
Finished work = 40 cudm.
Add wastage @ 33.3% = 13.3 cudm.
Total = 53.3 cudm.
1161 | White sand stone block | cudm | 53.3 | 70 | 373.1
2216 | Carriage of Stone blocks white & red sand stone & kota stone slab | tonne | 0.123 | 92.24 | 11.35
@ 2.30 kg/cudm.
9999 | Extra for using white cement | L.S. | 26.91 | 1.73 | 46.55
Dressing charges
LABOUR
125 | Mason (for plain stone work) 2nd class | Day | 2.7 | 448 | 1209.6
102 | Blacksmith 1st class | Day | 0.064 | 487 | 31.17
114 | Beldar | Day | 0.448 | 368 | 164.86
115 | Coolie | Day | 0.224 | 368 | 82.43
100 | Bandhani | Day | 0.448 | 407 | 182.34
Fixing charges
LABOUR
125 | Mason (for plain stone work) 2nd class | Day | 0.448 | 448 | 200.7
100 | Bandhani | Day | 0.336 | 407 | 136.75
114 | Beldar | Day | 0.336 | 368 | 123.65
115 | Coolie | Day | 0.336 | 368 | 123.65
101 | Bhisti | Day | 0.336 | 407 | 136.75
1237 | Cutting marble or sand stone slab upto 50 mm thick by mechanical device | metre | 4 | 10 | 40
9999 | Scaffolding | L.S. | 19.76 | 1.73 | 34.18
Mortar for laying and pointing
3.8 | Rate as per Item Number 3.8 of SH: Mortars | cum | 0.018 | 4723.5 | 85.02
| TOTAL |  |  |  | 2982.1
| Add 1 % for water charges |  |  |  | 29.82
| TOTAL |  |  |  | 3011.92
| Add 15 % for contractor's profit and overheads |  |  |  | 451.79
| Cost of 1 sqm. |  |  |  | 3463.71
| Say |  |  |  | 3463.7
7.23 | Stone work (machine cut edges) for wall lining etc. (veneer work) upto 10 metre height, backing filled with a grout of average 12 mm thick cement mortar 1:3 (1 cement : 3 coarse sand) including pointing in white cement mortar 1:2 (1 white cement : 2 stone dust) with an admixture of pigment matching the stone shade : (To be secured to the backing and the sides by means of cramps and pins which shall be paid for separately) :
7.23.4 | White sand stone - Exposed face machine cut and table rubbed with rough backing.
7.23.4.5 | 30 mm thick
Code | Description | Unit | Qty | Rate | Total
Details of cost for 1 sqm.
MATERIAL
Finished work = 30 cudm.
Add wastage @ 33.3% = 9.99 cudm.
Total = 39.99 cudm.
1161 | White sand stone block | cudm | 39.99 | 70 | 279.93
2216 | Carriage of Stone blocks white & red sand stone & kota stone slab | tonne | 0.092 | 92.24 | 8.49
@ 2.30 kg/cudm.
9999 | Extra for using white cement | L.S. | 26.91 | 1.73 | 46.55
Dressing charges
LABOUR
125 | Mason (for plain stone work) 2nd class | Day | 2.7 | 448 | 1209.6
102 | Blacksmith 1st class | Day | 0.064 | 487 | 31.17
114 | Beldar | Day | 0.448 | 368 | 164.86
115 | Coolie | Day | 0.224 | 368 | 82.43
100 | Bandhani | Day | 0.448 | 407 | 182.34
Fixing charges
LABOUR
125 | Mason (for plain stone work) 2nd class | Day | 0.448 | 448 | 200.7
100 | Bandhani | Day | 0.336 | 407 | 136.75
114 | Beldar | Day | 0.336 | 368 | 123.65
115 | Coolie | Day | 0.336 | 368 | 123.65
101 | Bhisti | Day | 0.336 | 407 | 136.75
1237 | Cutting marble or sand stone slab upto 50 mm thick by mechanical device | metre | 4 | 10 | 40
9999 | Scaffolding | L.S. | 19.76 | 1.73 | 34.18
Mortar for laying and pointing
3.8 | Rate as per Item Number 3.8 of SH: Mortars | cum | 0.018 | 4723.5 | 85.02
| TOTAL |  |  |  | 2886.07
| Add 1 % for water charges |  |  |  | 28.86
| TOTAL |  |  |  | 2914.93
| Add 15 % for contractor's profit and overheads |  |  |  | 437.24
| Cost of 1 sqm. |  |  |  | 3352.17
| Say |  |  |  | 3352.15
7.23 | Stone work (machine cut edges) for wall lining etc. (veneer work) upto 10 metre height, backing filled with a grout of average 12 mm thick cement mortar 1:3 (1 cement : 3 coarse sand) including pointing in white cement mortar 1:2 (1 white cement : 2 stone dust) with an admixture of pigment matching the stone shade : (To be secured to the backing and the sides by means of cramps and pins which shall be paid for separately) :
7.23.5 | Gang saw cut stone
7.23.5.1 | 30mm thick White sand stone
Code | Description | Unit | Qty | Rate | Total
Details of cost for 1 sqm.
MATERIAL
1.00 sqm + 0.05 sqm (Add wastage @ 5%) = 1.05 sqm
8684 | White sand stone gang saw cut 30 mm thick | sqm | 1.05 | 400 | 420
2216 | Carriage of Stone blocks white & red sand stone & kota stone slab | tonne | 0.072 | 92.24 | 6.64
@ 2.30 kg/cudm.
9999 | Extra for using white cement | L.S. | 26.91 | 1.73 | 46.55
Fixing charges
LABOUR
125 | Mason (for plain stone work) 2nd class | day | 0.448 | 448 | 200.7
100 | Bandhani | day | 0.336 | 407 | 136.75
114 | Beldar | day | 0.336 | 368 | 123.65
115 | Coolie | Day | 0.336 | 368 | 123.65
101 | Bhisti | day | 0.336 | 407 | 136.75
1237 | Cutting marble or sand stone slab upto 50 mm thick by mechanical device | metre | 4 | 10 | 40
9999 | Scaffolding | L.S. | 19.76 | 1.73 | 34.18
Cement mortar 1:3 (1 cement : 3 coarse sand)
3.8 | Rate as per Item Number 3.8 of SH: Mortars | cum | 0.018 | 4723.5 | 85.02
| TOTAL |  |  |  | 1353.89
| Add 1 % for water charges |  |  |  | 13.54
| TOTAL |  |  |  | 1367.43
| Add 15 % for contractor's profit and overheads |  |  |  | 205.11
| Cost of 1 sqm. |  |  |  | 1572.54
| Say |  |  |  | 1572.55
7.23 | Stone work (machine cut edges) for wall lining etc. (veneer work) upto 10 metre height, backing filled with a grout of average 12 mm thick cement mortar 1:3 (1 cement : 3 coarse sand) including pointing in white cement mortar 1:2 (1 white cement : 2 stone dust) with an admixture of pigment matching the stone shade : (To be secured to the backing and the sides by means of cramps and pins which shall be paid for separately) :
7.23.5 | Gang saw cut stone
7.23.5.2 | 30mm thick Red sand stone
Code | Description | Unit | Qty | Rate | Total
Details of cost for 1 sqm.
MATERIAL
1.00 sqm + 0.05 sqm (Add wastage @ 5%) = 1.05 sqm
8683 | Red sand stone gang saw cut 30 mm thick | sqm | 1.05 | 350 | 367.5
2216 | Carriage of Stone blocks white & red sand stone & kota stone slab | tonne | 0.072 | 92.24 | 6.64
@ 2.30 kg/cudm.
9999 | Extra for using white cement | L.S. | 26.91 | 1.73 | 46.55
Fixing charges
LABOUR
125 | Mason (for plain stone work) 2nd class | day | 0.448 | 448 | 200.7
100 | Bandhani | day | 0.336 | 407 | 136.75
114 | Beldar | day | 0.336 | 368 | 123.65
115 | Coolie | Day | 0.336 | 368 | 123.65
101 | Bhisti | day | 0.336 | 407 | 136.75
1237 | Cutting marble or sand stone slab upto 50 mm thick by mechanical device | metre | 4 | 10 | 40
9999 | Scaffolding | L.S. | 19.76 | 1.73 | 34.18
Cement mortar 1:3 (1 cement : 3 coarse sand)
3.8 | Rate as per Item Number 3.8 of SH: Mortars | cum | 0.018 | 4723.5 | 85.02
| TOTAL |  |  |  | 1301.39
| Add 1 % for water charges |  |  |  | 13.01
| TOTAL |  |  |  | 1314.4
| Add 15 % for contractor's profit and overheads |  |  |  | 197.16
| Cost of 1 sqm. |  |  |  | 1511.56
| Say |  |  |  | 1511.55
7.24 | Extra for stone work (veneer work) curved on plan with a mean radius not exceeding 6 m.
Code | Description | Unit | Qty | Rate | Total
Details of cost for 10 cudm.
9999 | Labour and materials | L.S. | 8.97 | 1.73 | 15.52
| TOTAL |  |  |  | 15.52
| Add 1 % for water charges |  |  |  | 0.16
| TOTAL |  |  |  | 15.68
| Add 15 % for contractor's profit and overheads |  |  |  | 2.35
| Cost of 10 cudm. |  |  |  | 18.03
| Cost of 1 cum. |  |  |  | 1803
| Say |  |  |  | 1803
7.25 | Providing and fixing stainless steel cramps of required size and shape for anchoring stone wall lining to the backing or securing adjacent stones in stone wall lining in cement mortar 1:2 (1 cement : 2 coarse sand), including making the necessary chases in stone and holes in walls wherever required.
Code | Description | Unit | Qty | Rate | Total
Details of cost for one cramp of 0.934kg
MATERIAL
Stainless steel cramp
10 x 0.064 x 0.025 x 0.006 = 9.6 x 10^5
10 x 0.025 x 0.025 x 0.006 = 3.7 x 10^5
= 13.3 x 10^5
less hole 10 x 0.024 x 0.010 x 0.006 = 1.4 x 10^5
= 11.9 x 10^5 x 7850 = 0.934 kg
Add wastage @ 5% = 0.047kg.
Total = 0.981 kg.
7339 | Stainless steel cramp | kilogram | 0.981 | 300 | 294.3
9977 | CARRIAGE | L.S. | 3.9 | 1.73 | 6.75
Cement mortar 1:2 (1 cement : 2 coarse sand)
3.7 | Rate as per Item Number 3.7 of SH: Mortars | cum | 0.001 | 5551.75 | 5.55
9999 | Labour for fixing in position | L.S. | 65 | 1.73 | 112.45
| TOTAL |  |  |  | 419.05
| Add 1 % for water charges |  |  |  | 4.19
| TOTAL |  |  |  | 423.24
| Add 15 % for contractor's profit and overheads |  |  |  | 63.49
| Cost for 0.934 kg. |  |  |  | 486.73
| Cost per kg |  |  |  | 521.12
| Say |  |  |  | 521.1
7.26 | Providing and fixing stone dowels 10x5x2.50 cm cut to double wedge shape as per design in cement mortar 1:2 (1 cement : 2 coarse sand), including making the necessary chases.
Code | Description | Unit | Qty | Rate | Total
Details of cost for one dowel
9999 | Cost of stone including carriage | L.S. | 9.1 | 1.73 | 15.74
9999 | Labour for dressing dowel cutting chase and fixing etc. | L.S. | 5.33 | 1.73 | 9.22
Cement mortar 1:2 (1 cement : 2 coarse sand)
3.7 | Rate as per Item Number 3.7 of SH: Mortars | cum | 0.001 | 5551.75 | 5.55
| TOTAL |  |  |  | 30.51
| Add 1 % for water charges |  |  |  | 0.31
| TOTAL |  |  |  | 30.82
| Add 15 % for contractor's profit and overheads |  |  |  | 4.62
| Cost of each dowel |  |  |  | 35.44
| Say |  |  |  | 35.45
7.27 | Providing and fixing copper pins 7.5 cm long 6 mm diameter for securing adjacent stones in stone wall lining in cement mortar 1:2 (1 cement : 2 coarse sand), including making the necessary chases.
Code | Description | Unit | Qty | Rate | Total
Details of cost for one copper pin
MATERIAL
873 | Copper pins 6 mm dia 7.5 cm long | each | 1 | 10 | 10
9999 | Labour for making pin in to required shape and size, cutting chases in stone and fixing in position | L.S. | 3.9 | 1.73 | 6.75
Cement mortar 1:2 (1 cement : 2 coarse sand)
3.7 | Rate as per Item Number 3.7 of SH: Mortars | cum | 0.001 | 5551.75 | 5.55
9999 | Sundries including hire charges of hand cut machine etc. | L.S. | 1.95 | 1.73 | 3.37
| TOTAL |  |  |  | 25.67
| Add 1 % for water charges |  |  |  | 0.26
| TOTAL |  |  |  | 25.93
| Add 15 % for contractor's profit and overheads |  |  |  | 3.89
| Cost of one copper pin |  |  |  | 29.82
| Say |  |  |  | 29.8
7.28 | Providing and fixing sloping chajja of stone 40 mm thick and upto 80 cm wide beyond the wall as measured along the slope in cement mortar 1:4 (1 cement : 4 coarse sand) with 12 mm diameter anchoring steel bar, 45 cm long, fixed in each stone and supported on and including with bricks cove in cement mortar 1:4 (1 cement : 4 coarse sand), including pointing in cement mortar 1:2 (1 white cement : 2 stone dust) with an admixture of pigment matching the stone shade :
7.28.1 | Red sand stone :
7.28.1.1 | With common burnt clay F.P.S.(non modular) bricks of class designation 7.5
Code | Description | Unit | Qty | Rate | Total
Details of cost for a chajja 2.00 sqm. (finished work)
MATERIAL
Chisel dressed 80cm sloping length plus 20cm bearing Area = 2.5xl.00=2.50sqm
1164 | Red sand stone slab 40 mmthick (un-dressed) | sqm | 2.75 | 200 | 550
2216 | Carriage of Stone blocks white & red sand stone & kota stone slab | tonne | 0.253 | 92.24 | 23.34
@ 2.3kg/cudm.
Labour for dressing:
125 | Mason (for plain stone work) 2nd class | Day | 0.5 | 448 | 224
1002 | Mild steel round bar 12 mm dia and below | quintal | 0.02 | 3675 | 73.5
9999 | Cutting threads and cost of nuts, washers, etc. | L.S. | 67.34 | 1.73 | 116.5
Mortar for pointing 1:2 (1 Cement : 2 Stone dust)
3.12 | Rate as per Item Number 3.12 of SH: Mortars | cum | 0.009 | 5233.5 | 47.1
9999 | Pigment | L.S. | 6.24 | 1.73 | 10.8
9999 | Extra cost of white cement | L.S. | 26.91 | 1.73 | 46.55
LABOUR
125 | Mason (for plain stone work) 2nd class | Day | 1 | 448 | 448
114 | Beldar | Day | 1.5 | 368 | 552
9999 | Scaffolding and sundries etc. | L.S. | 16.12 | 1.73 | 27.89
Brick cover support 4 courses with bricks of class designation 75
4x7+5+5=38cm girth 2.5m length =38cmx2.5m=95cm
9999 | Cost of Brick cover support. | L.S. | 104 | 1.73 | 179.92
Brick work in triangular gap above cover with bricks of class designation 7.5 in cement mortar 1:4 1/2x2.5x0.2x0.07=0.018cum.
6.4.1 | Rate as per item No 6.4.1 of SH :- Brick work. | cum | 0.018 | 5801.5 | 104.43
| TOTAL |  |  |  | 2404.03
| Add 1 % for water charges on all except (A) i.e. on (2404.03 - 104.43) = 2299.60 |  |  |  | 23
| TOTAL |  |  |  | 2427.03
| Add 15 % for contractor's profit and overheads on all except (A) i.e. on (2427.03 - 104.43) = 2322.60 |  |  |  | 348.39
| Cost of 2 sqm. |  |  |  | 2775.42
| Cost of 1 sqm. |  |  |  | 1387.71
| Say |  |  |  | 1387.7
7.28 | Providing and fixing sloping chajja of stone 40 mm thick and upto 80 cm wide beyond the wall as measured along the slope in cement mortar 1:4 (1 cement : 4 coarse sand) with 12 mm diameter anchoring steel bar, 45 cm long, fixed in each stone and supported on and including with bricks cove in cement mortar 1:4 (1 cement : 4 coarse sand), including pointing in cement mortar 1:2 (1 white cement : 2 stone dust) with an admixture of pigment matching the stone shade :
7.28.2 | White sand stone :
7.28.2.1 | With common burnt clay F.P.S.(non modular) bricks of class designation 7.5
Code | Description | Unit | Qty | Rate | Total
Details of cost for a chajja 2.00 sqm. (finished work)
MATERIAL
Chisel dressed 80cm sloping length plus 20cm bearing Area = 2.5x1.00=2.50sqm
1165 | White sand stone slab 40 mm thick (un-dressed) | sqm | 2.75 | 200 | 550
2216 | Carriage of Stone blocks white & red sand stone & kota stone slab | tonne | 0.253 | 92.24 | 23.34
@ 2.3kg/cudm.
Labour for dressing:
125 | Mason (for plain stone work) 2nd class | Day | 0.5 | 448 | 224
Labour for dressing:
Anchoring steel bars 12mm dia. 45cm long 5 Nos. @ 0.80kg/m = 0.02q
1002 | Mild steel round bar 12 mm dia and below | quintal | 0.02 | 3675 | 73.5
9999 | Cutting threads and cost of nuts, washers, etc. | L.S. | 67.34 | 1.73 | 116.5
Mortar for pointing 1:2 (1 Cement : 2 Stone dust)
3.12 | Rate as per Item Number 3.12 of SH: Mortars | cum | 0.009 | 5233.5 | 47.1
9999 | Pigment | L.S. | 6.24 | 1.73 | 10.8
9999 | Extra cost of white cement | L.S. | 26.91 | 1.73 | 46.55
LABOUR
125 | Mason (for plain stone work) 2nd class | Day | 1 | 448 | 448
114 | Beldar | Day | 1.5 | 368 | 552
9999 | Scaffolding and sundries etc. | L.S. | 16.12 | 1.73 | 27.89
Brick cover support 4 courses with bricks of class designation 75
4x7+5+5=38cm girth 2.5m length =38cmx2.5m=95cm
9999 | Cost for Brick cover support . | L.S. | 104 | 1.73 | 179.92
Brick work in triangular gap above cover with bricks of class designation 5 in cement mortar 1:4 1/2x2.5x0.2x0.07=0.018cum.
6.4.1 | Rate as per item No 6.4.1 of SH :- Brick work. | cum | 0.018 | 5801.5 | 104.43
| TOTAL |  |  |  | 2404.03
| Add 1 % for water charges on all except (A) i.e. on (2404.03 - 104.43) = 2299.60 |  |  |  | 23
| TOTAL |  |  |  | 2427.03
| Add 15 % for contractor's profit and overheads on all except (A) i.e. on (2427.03 - 104.43) = 2322.60 |  |  |  | 348.39
| Cost of 2 sqm. |  |  |  | 2775.42
| Cost of 1 sqm. |  |  |  | 1387.71
| Say |  |  |  | 1387.7
7.29 | Providing and fixing horizontal chajja of stone 40 mm thick and upto 80 cm projection in cement mortar 1:4 (1 cement : 4 coarse sand), including pointing in white cement mortar 1:2 (1 white cement : 2 stone dust) with an admixture of pigment matching the stone shade :
7.29.1 | Red sand stone
Code | Description | Unit | Qty | Rate | Total
Details of cost for (2.5x0.75m) 1.875 sqm.
MATERIAL
Taking 2.5mx75cm projection + 15cm bearing = 2.5x0.9 = 2.25 sqm.
1164 | Red sand stone slab 40 mmthick (un-dressed) | sqm | 2.25 | 200 | 450
2216 | Carriage of Stone blocks white & red sand stone & kota stone slab | tonne | 0.227 | 92.24 | 20.94
@ 2.3kg/cudm.
Labour for dressing:
125 | Mason (for plain stone work) 2nd class | Day | 0.45 | 448 | 201.6
9999 | Mortar for pointing 1:2 | L.S. | 53.82 | 1.73 | 93.11
9999 | Pigment | L.S. | 6.24 | 1.73 | 10.8
9999 | Extra cost of white cement | L.S. | 26.91 | 1.73 | 46.55
LABOUR
125 | Mason (for plain stone work) 2nd class | Day | 0.6 | 448 | 268.8
114 | Beldar | Day | 0.8 | 368 | 294.4
9999 | Scaffolding and sundries etc. | L.S. | 13.52 | 1.73 | 23.39
| TOTAL |  |  |  | 1409.59
| Add 1 % for water charges |  |  |  | 14.1
| TOTAL |  |  |  | 1423.69
| Add 15 % for contractor's profit and overheads |  |  |  | 213.55
| Cost of 1.875 sqm. |  |  |  | 1637.24
| Cost of 1 sqm. |  |  |  | 873.19
| Say |  |  |  | 873.2
7.29 | Providing and fixing horizontal chajja of stone 40 mm thick and upto 80 cm projection in cement mortar 1:4 (1 cement : 4 coarse sand), including pointing in white cement mortar 1:2 (1 white cement : 2 stone dust) with an admixture of pigment matching the stone shade :
7.29.2 | White sand stone
Code | Description | Unit | Qty | Rate | Total
Details of cost for (2.5x0.75m) 1.875 sqm.
MATERIAL
Taking 2.5mx75cm projection + 15cm bearing = 2.5x0.9 = 2.25 sqm.
1165 | White sand stone slab 40 mm thick (un-dressed) | sqm | 2.25 | 200 | 450
2216 | Carriage of Stone blocks white & red sand stone & kota stone slab | tonne | 0.227 | 92.24 | 20.94
@ 2.3kg/cudm.
Labour for dressing:
125 | Mason (for plain stone work) 2nd class | Day | 0.45 | 448 | 201.6
9999 | Mortar for pointing 1:2 | L.S. | 53.82 | 1.73 | 93.11
9999 | Pigment | L.S. | 6.24 | 1.73 | 10.8
9999 | Extra cost of white cement | L.S. | 26.91 | 1.73 | 46.55
LABOUR
125 | Mason (for plain stone work) 2nd class | Day | 0.6 | 448 | 268.8
114 | Beldar | Day | 0.8 | 368 | 294.4
9999 | Scaffolding and sundries etc. | L.S. | 13.52 | 1.73 | 23.39
| TOTAL |  |  |  | 1409.59
| Add 1 % for water charges |  |  |  | 14.1
| TOTAL |  |  |  | 1423.69
| Add 15 % for contractor's profit and overheads |  |  |  | 213.55
| Cost of 1.875 sqm. |  |  |  | 1637.24
| Cost of 1 sqm. |  |  |  | 873.19
| Say |  |  |  | 873.2
7.3 | 30 mm red sand stone sun-shade (chisel-dressed) supported on red sand stone brackets, fixed in walls with cement mortar 1:4 (1 cement : 4 coarse sand), including finishing complete.
Code | Description | Unit | Qty | Rate | Total
Detail of cost for window 1.6m length and 0.70m width = 1.12 sqm.
MATERIAL
over all width 0.70+0.15=0.85 metres
Total area = 1.6x0.85=1.36sqm.
Red stone brackets (chisel dressed) 30mm average thickness over all width of brackets
0.53+0.23=0.76m
2x0.3x0.76=0.46
Total 1.36+0.46 =1.82sqm.+
Add wastage @10% = 0.18sqm.
Total = 2.00 sqm.
1166 | Red sand stone slab 30 mmthick (un-dressed) | sqm | 2 | 180 | 360
2216 | Carriage of Stone blocks white & red sand stone & kota stone slab | tonne | 0.14 | 92.24 | 12.91
9999 | Cement mortar 1 :4 | L.S. | 13.52 | 1.73 | 23.39
Labour for dressing and fixing:
LABOUR
125 | Mason (for plain stone work) 2nd class | Day | 0.86 | 448 | 385.28
114 | Beldar | Day | 0.5 | 368 | 184
| TOTAL |  |  |  | 965.58
| Add 1 % for water charges |  |  |  | 9.66
| TOTAL |  |  |  | 975.24
| Add 15 % for contractor's profit and overheads |  |  |  | 146.29
| Cost for 1.12 sqm. |  |  |  | 1121.53
| Cost of 1 sqm. |  |  |  | 1001.37
| Say |  |  |  | 1001.35
7.31 | Providing and fixing red sand stone brackets 55x22.5x45 cm sunk and moulded including providing and fixing with 4 Nos gun metal cramp 25x6 mm 30 cm long and dowel bars 7.5 cm long 6 mm dia as per design.
Code | Description | Unit | Qty | Rate | Total
Details of cost for 1 bracket
Quantity of stone for 1 bracket
1 x 55 x 22.5 x 45cm = 0.056cum or 56 cudm.
Red sand stone = 56 cudm.
Add wastage 10% = 5.6 cudm.
Total = 61.6 cudm.
1160 | Red sand stone block | cudm | 61.6 | 65 | 400.4
2216 | Carriage of Stone blocks white & red sand stone & kota stone slab | tonne | 0.14 | 92.24 | 12.91
@ 2.3kg/ cudm.
Dressing charges
LABOUR
125 | Mason (for plain stone work) 2nd class | Day | 1.7926 | 448 | 803.08
102 | Blacksmith 1st class | Day | 0.037 | 487 | 18.02
114 | Beldar | Day | 0.271 | 368 | 99.73
115 | Coolie | Day | 0.1355 | 368 | 49.86
100 | Bandhani | Day | 0.271 | 407 | 110.3
373 | Cramp Gun metal 25x6x300 mm | each | 4 | 80 | 320
Fixing charges
LABOUR
125 | Mason (for plain stone work) 2nd class | Day | 0.2464 | 448 | 110.39
102 | Blacksmith 1st class | Day | 0.0336 | 487 | 16.36
114 | Beldar | Day | 0.1232 | 368 | 45.34
115 | Coolie | Day | 0.1232 | 368 | 45.34
100 | Bandhani | Day | 0.1232 | 407 | 50.14
101 | Bhisti | Day | 0.1232 | 407 | 50.14
9999 | Scaffolding | L.S. | 15.29 | 1.73 | 26.45
9999 | Mortar for laying and pointing | L.S. | 45.14 | 1.73 | 78.09
Extra labour for ornamental finish :
126 | Mason (for ornamental stone work) 1st class | Day | 0.95 | 487 | 462.65
| TOTAL |  |  |  | 2699.2
| Add 1 % for water charges |  |  |  | 26.99
| TOTAL |  |  |  | 2726.19
| Add 15 % for contractor's profit and overheads |  |  |  | 408.93
| Cost for 1 Bracket |  |  |  | 3135.12
| Say |  |  |  | 3135.1
7.32 | Stone work, plain in copings, cornices, string courses and plinth courses, upto 75 mm thick in Cement mortar 1:6 (1 cement : 6 coarse sand), including pointing with white cement mortar 1:2 (1 white cement : 2 stone dust) with an admixture of pigment matching the stone shade.
7.32.1 | Red sand stone
Code | Description | Unit | Qty | Rate | Total
Details of cost for cornices (30cm long 30cm deep and 7.5cm project-iron) = 6.75cudm.
MATERIAL
Stone work plain ashlar cyclopean
3x3x0.75 = 6.75 cudm
7.12.1.1 | Rate as per item no 7.12.1.1 of SH : Stone Work | cum | 0.00675 | 29614 | 199.89
9999 | Extra for using white cement | L.S. | 5.33 | 1.73 | 9.22
Extra labour for making the cornices
125 | Mason (for plain stone work) 2nd class | Day | 0.07 | 448 | 31.36
114 | Beldar | Day | 0.07 | 368 | 25.76
| TOTAL |  |  |  | 266.23
| Add 1 % for water charges on all except (A) i.e. on (266.23 - 199.89) = 66.34 |  |  |  | 0.66
| TOTAL |  |  |  | 266.89
| Add 15 % for contractor's profit and overheads on all except (A) i.e. on (266.89 - 199.89) = 67.00 |  |  |  | 10.05
| Cost of 6.75 cum. |  |  |  | 276.94
| Cost per cum. |  |  |  | 41028.15
| Say |  |  |  | 41028
7.32 | Stone work, plain in copings, cornices, string courses and plinth courses, upto 75 mm thick in Cement mortar 1:6 (1 cement : 6 coarse sand), including pointing with white cement mortar 1:2 (1 white cement : 2 stone dust) with an admixture of pigment matching the stone shade.
7.32.2 | White sand stone
Code | Description | Unit | Qty | Rate | Total
Details of cost for cornices (30cm long 30cm deep and 7.5cm project-iron) = 6.75cudm.
MATERIAL
Stone work plain ashlar cyclopean
3x3x0.75 = 6.75 cudm
7.12.1.2 | Rate as per item no 7.12.2 of SH : Stone Work | cum | 0.00675 | 30388 | 205.12
9999 | Extra for using white cement | L.S. | 5.33 | 1.73 | 9.22
Extra labour for making the cornices
125 | Mason (for plain stone work) 2nd class | Day | 0.07 | 448 | 31.36
114 | Beldar | Day | 0.07 | 368 | 25.76
| TOTAL |  |  |  | 271.46
| Add 1 % for water charges on all except (A) i.e. on (271.46 - 205.12) = 66.34 |  |  |  | 0.66
| TOTAL |  |  |  | 272.12
| Add 15 % for contractor's profit and overheads on all except (A) i.e. on (272.12 - 205.12) = 67.00 |  |  |  | 10.05
| Cost of 6.75 cum. |  |  |  | 282.17
| Cost per cum. |  |  |  | 41802.96
| Say |  |  |  | 41802.95
7.33 | Providing and fixing stone jali 40 mm thick throughout in cement mortar 1:3 (1 cement : 3 coarse sand), including pointing in white cement mortar 1:2 (1 white cement : 2 stone dust) with an admixture of pigment, matching the stone shade, jali slab without any chamfers etc.
7.33.1 | Red sand stone
Code | Description | Unit | Qty | Rate | Total
Details of cost for 1 sqm
MATERIAL
Red sand stone slab 40mm = 1.00 sqm
Add 10% wastage = 0.10 sqm.
Total = 1.10 sqm.
1164 | Red sand stone slab 40 mm thick (un-dressed) | sqm | 1.1 | 200 | 220
2216 | Carriage of Stone blocks white & red sand stone & kota stone slab | tonne | 0.101 | 92.24 | 9.32
LABOUR
For making, dressing and fixing
125 | Mason (for plain stone work) 2nd class | Day | 7.62 | 448 | 3413.76
114 | Beldar | Day | 5.07 | 368 | 1865.76
9999 | Mortar and Sundries | L.S. | 80.73 | 1.73 | 139.66
| TOTAL |  |  |  | 5648.5
| Add 1 % for water charges |  |  |  | 56.49
| TOTAL |  |  |  | 5704.99
| Add 15 % for contractor's profit and overheads |  |  |  | 855.75
| Cost of 1 sqm. |  |  |  | 6560.74
| Say |  |  |  | 6560.75
7.33 | Providing and fixing stone jali 40 mm thick throughout in cement mortar 1:3 (1 cement : 3 coarse sand), including pointing in white cement mortar 1:2 (1 white cement : 2 stone dust) with an admixture of pigment, matching the stone shade, jali slab without any chamfers etc.
7.33.2 | White sand stone
Code | Description | Unit | Qty | Rate | Total
Details of cost for 1 sqm
MATERIAL
White sand stone slab 40mm = 1.00 sqm
Add 10% wastage = 0.10 sqm.
Total = 1.10 sqm.
1165 | White sand stone slab 40 mm thick (un-dressed) | sqm | 1.1 | 200 | 220
2216 | Carriage of Stone blocks white & red sand stone & kota stone slab | tonne | 0.101 | 92.24 | 9.32
LABOUR
For making, dressing and fixing
125 | Mason (for plain stone work) 2nd class | Day | 7.62 | 448 | 3413.76
114 | Beldar | Day | 5.07 | 368 | 1865.76
9999 | Mortar and Sundries | L.S. | 80.73 | 1.73 | 139.66
| TOTAL |  |  |  | 5648.5
| Add 1 % for water charges |  |  |  | 56.49
| TOTAL |  |  |  | 5704.99
| Add 15 % for contractor's profit and overheads |  |  |  | 855.75
| Cost of 1 sqm. |  |  |  | 6560.74
| Say |  |  |  | 6560.75
7.34 | Extra for laying stone work in or under water and/or liquid mud including cost of pumping or bailing out water and removing slush etc. complete. NOTE :- The quantity will be calculated by multiplying the depth measured from sub-soil water level up to the centre of gravity of stone work under sub - water with the quantity of stone work in cum executed under the sub-soil water. The depth of centre of gravity shall be reckoned correct to 0.1 m,0.05 m or more shall be taken as 0.1 m and less than 0.05 m ignored.
Code | Description | Unit | Qty | Rate | Total
Details of cost for depth of water 0.30m.
Quantity of concrete = 14 cum.
pumping hours = 3 hrs. on 0.375day.
11 | Hire charges of Pumpset of capacity 4000 litres/hour. | Day | 0.375 | 650 | 243.75
114 | Beldar | Day | 4 | 368 | 1472
for cleaning slush
| TOTAL |  |  |  | 1715.75
| Add 1 % for water charges |  |  |  | 17.16
| TOTAL |  |  |  | 1732.91
| Add 15 % for contractor's profit and overheads |  |  |  | 259.94
| Cost of 14cum. per 0.30m depth |  |  |  | 1992.85
| Cost of cum. per m depth |  |  |  | 474.49
| Say |  |  |  | 474.5
7.35 | Extra for laying stone work in or under foul position.
Code | Description | Unit | Qty | Rate | Total
Details of cost for 1 cum.
Extra labour due to slow progress-
123 | Mason (brick layer) 1st class | Day | 0.02 | 487 | 9.74
124 | Mason (brick layer) 2nd class | Day | 0.02 | 448 | 8.96
114 | Beldar | Day | 0.25 | 368 | 92
115 | Coolie | Day | 0.15 | 368 | 55.2
| TOTAL |  |  |  | 165.9
| Add 1 % for water charges |  |  |  | 1.66
| TOTAL |  |  |  | 167.56
| Add 15 % for contractor's profit and overheads |  |  |  | 25.13
| Cost for 1 cum. |  |  |  | 192.69
| Say |  |  |  | 192.7
7.36 | Wall lining butch work upto 10m height with Dholpur stone 40 mm thick rough facing on the exposed surface with stone strips of minimum length 300 mm and required width, including embedding every tenth layer and bottom most layer in masonry or concrete after making necessary chases of size 75x75 mm and by providing layer of 75 mm thick strips i/c 12 mm thick bed of cement mortar 1:3 (1 Cement : 3 coarse sand) i/c ruled pointing in cement mortar 1:2 (1 white cement : 2 stone dust) with an admixture of pigment to match the shade of stone complete as per direction of Engineer-in-charge.
Code | Description | Unit | Qty | Rate | Total
Details of cost for 1sqm.
Dholpur stone 40mm thick
Wall face = 1.00sqm.
Deduct for embedded portion 3x0.04x1.0 = 0.12 sqm.
= 0.88sqm.
Add wastage 5% = 0.04sqm.
Total = 0.92 sqm.
1165 | White sand stone slab 40 mm thick (un-dressed) | sqm | 0.92 | 200 | 184
75mm thick 3x0.04x1.0 = 0.12 sqm.
Add wastage 5% = 0.01 sqm.
Total = 0.13 sqm.
1163 | White sand stone slab 75 mm thick (un-dressed) | sqm | 0.13 | 315 | 40.95
2216 | Carriage of Stone blocks white & red sand stone & kota stone slab | tonne | 0.108 | 92.24 | 9.96
0.92x0.04 = 0.0368 cum.
0.13x0.075 = 0.0100 cum.
= 0.0468 cum. or 468 cudm.
468 cudm @ 2.3 kg/cudm = 108 kg = 0.108 tonne
1237 | Cutting marble or sand stone slab upto 50 mm thick by mechanical device | metre | 20 | 10 | 200
Assuming 50mm thick strips 20x1.0 = 20 metre
Mortar with coarse sand 1:3 for
(a) stone backing 12mm thick = 0.0144 cum.
(b) for fixing of stone = 0.40/25 = 0.0160 cum.
Total = 0.0304 cum.
3.8 | Rate as per Item Number 3.8 of SH: Mortars | cum | 0.0304 | 4723.5 | 143.59
Cutting chases and making good with mortar after insurting stone etc.
18.78 | Rate as per Item Number 18.78 of SH: Water | metre | 3 | 94.8 | 284.4
9999 | White cement and pigment for pointing | L.S. | 40.43 | 1.73 | 69.94
LABOUR
126 | Mason (for ornamental stone work) 1st class | Day | 0.25 | 487 | 121.75
125 | Mason (for plain stone work) 2nd class | Day | 0.25 | 448 | 112
114 | Beldar | Day | 0.5 | 368 | 184
101 | Bhisti | Day | 0.03 | 407 | 12.21
9999 | Sundries and scaffolding brushes etc. | L.S. | 26.91 | 1.73 | 46.55
| TOTAL |  |  |  | 1409.35
| Add 1 % for water charges on all except (A) i.e. on (1409.35 - 284.40) = 1124.95 |  |  |  | 11.25
| TOTAL |  |  |  | 1420.6
| Add 15 % for contractor's profit and overheads on all except (A) i.e. on (1420.60 - 284.40) = 1136.20 |  |  |  | 170.43
| Cost of 1sqm. |  |  |  | 1591.03
| Say |  |  |  | 1591.05
7.37 | Stone work (machine cut edges Veneer work) for wall lining upto 10 m height, backing filled with a grout of 12 mm thick cement mortar 1:3 (1 Cement : 3 coarse sand) and jointed with Cement mortar 1:2 (1 cement : 2 stone dust), including rubbing and polishing complete. (To be secured to the backing and the sides by means of cramps and pins which shall be paid for separately).
7.37.1 | Kota stone slabs exposed face dressed and rubbed.
7.37.1.1 | 25 mm thick
Code | Description | Unit | Qty | Rate | Total
Details of cost for 10sqm.
MATERIAL
25mm thick kota stone slabs = 10 sqm.
Add 15% wastage = 1.50 sqm.
Total = 11.50 sqm.
1169 | Kotastone slab 25mm thick (rough cheseled) | sqm | 11.5 | 280 | 3220
2216 | Carriage of Stone blocks white & red sand stone & kota stone slab | tonne | 0.67 | 92.24 | 61.8
Cement mortar 1:3 (1 cement : 3 coarse sand)
3.8 | Rate as per Item Number 3.8 of SH: Mortars | cum | 0.144 | 4723.5 | 680.18
9999 | Cement mortar for pointing. | L.S. | 40.43 | 1.73 | 69.94
LABOUR
125 | Mason (for plain stone work) 2nd class | Day | 6.5 | 448 | 2912
114 | Beldar | Day | 6.5 | 368 | 2392
115 | Coolie | Day | 4.3 | 368 | 1582.4
139 | Skilled Beldar (for floor rubbing etc.) | Day | 10.8 | 407 | 4395.6
9999 | Sundries | L.S. | 111.54 | 1.73 | 192.96
| TOTAL |  |  |  | 15506.88
| Add 1 % for water charges |  |  |  | 155.07
| TOTAL |  |  |  | 15661.95
| Add 15 % for contractor's profit and overheads |  |  |  | 2349.29
| Cost for 10 sqm. |  |  |  | 18011.24
| Cost of 1 sqm. |  |  |  | 1801.12
| Say |  |  |  | 1801.1
7.38 | Stone tile work for wall lining upto 10 m height with special adhesive over 12 mm thick bed of cement mortar 1:3 (1 cement : 3 coarse sand), including pointing in white cement with an admixture of pigment to match the stone shade.
7.38.1 | 8mm thick (mirror polished and machine cut edge)
7.38.1.1 | Granite stone of any colour and shade
Code | Description | Unit | Qty | Rate | Total
Details of cost for 10sqm.
MATERIAL
Granite stone tile = 10.00sqm.
Add 2.5% wastage = 0.25sqm.
Total =10.25 sqm
2750 | 8 mm thick granite stone tiles (mirror polished of all shades) | sqm | 10.25 | 700 | 7175
9977 | Carriage of granite tiles | L.S. | 40.04 | 1.73 | 69.27
Cement mortar 1:3 (1 cement : 3 coarse sand)
3.8 | Rate as per Item Number 3.8 of SH: Mortars | cum | 0.14 | 4723.5 | 661.29
367 | Portland Cement (OPC-43 grade) | tonne | 0.033 | 5700 | 188.1
slurry @ 3.3 kg/sqm
9999 | Mortar for pointing in white cement | L.S. | 25.74 | 1.73 | 44.53
LABOUR
Labour for placing and fixing :
123 | Mason (brick layer) 1st class | Day | 7.7 | 487 | 3749.9
114 | Beldar | Day | 7.7 | 368 | 2833.6
9999 | Granular sand particles mixed with araldite to be pasted on each side to form interlocking arrangement with cement plaster | L.S. | 260 | 1.73 | 449.8
9999 | Sundries | L.S. | 171.6 | 1.73 | 296.87
| TOTAL |  |  |  | 15468.36
| Add 1 % for water charges |  |  |  | 154.68
| TOTAL |  |  |  | 15623.04
| Add 15 % for contractor's profit and overheads |  |  |  | 2343.46
| Cost for 10 sqm. |  |  |  | 17966.5
| Cost of 1 sqm. |  |  |  | 1796.65
| Say |  |  |  | 1796.65
7.38 | Stone tile work for wall lining upto 10 m height with special adhesive over 12 mm thick bed of cement mortar 1:3 (1 cement : 3 coarse sand), including pointing in white cement with an admixture of pigment to match the stone shade.
7.38.1 | 8mm thick (mirror polished and machine cut edge)
7.38.1.2 | Raj Nagar plain white marble/ Udaipur green marble/ Zebra black marble
Code | Description | Unit | Qty | Rate | Total
Details of cost for 10sqm.
MATERIAL
8mm thick Raj Nagar white stone tile = 10.00sqm.+
Add 2.5% wastage = 0.25sqm.
Total = 10.25sqm
7439 | 8mm thick (mirror polished tiles machine cut edge) Raj Nagar white | sqm | 10.25 | 500 | 5125
9977 | Carriage of Raj Nagar white stone tiles | L.S. | 40.04 | 1.73 | 69.27
Cement mortar 1:3 (1 cement : 3 coarse sand)
3.8 | Rate as per Item Number 3.8 of SH: Mortars | cum | 0.14 | 4723.5 | 661.29
367 | Portland Cement (OPC-43 grade) | tonne | 0.033 | 5700 | 188.1
slurry @ 3.3 kg/sqm
9999 | Mortar for pointing in white cement | L.S. | 25.74 | 1.73 | 44.53
Labour for placing and fixing :
123 | Mason (brick layer) 1st class | Day | 7.7 | 487 | 3749.9
114 | Beldar | Day | 7.7 | 368 | 2833.6
9999 | Granular sand particles mixed with araldite to be pasted on each side to form interlocking arrangement with cement plaster | L.S. | 260 | 1.73 | 449.8
9999 | Sundries | L.S. | 171.6 | 1.73 | 296.87
| TOTAL |  |  |  | 13418.36
| Add 1 % for water charges |  |  |  | 134.18
| TOTAL |  |  |  | 13552.54
| Add 15 % for contractor's profit and overheads |  |  |  | 2032.88
| Cost for 10 sqm. |  |  |  | 15585.42
| Cost of 1 sqm. |  |  |  | 1558.54
| Say |  |  |  | 1558.55
7.39 | Extra for stone work for wall lining on exterior walls of height more than 10 m from ground level for every additional height of 3 m or part there of.
Code | Description | Unit | Qty | Rate | Total
Detail of cost for 10 sqm
Analysis same as Item Number 13.74
MATERIAL
9999 | Scaffolding | L.S. | 215.28 | 1.73 | 372.43
123 | Mason (brick layer) 1st class | Day | 0.3 | 487 | 146.1
114 | Beldar | Day | 0.3 | 368 | 110.4
101 | Bhisti | Day | 0.15 | 407 | 61.05
9999 | Sundries | L.S. | 28.6 | 1.73 | 49.48
| TOTAL |  |  |  | 739.46
| Add 1 % for water charges |  |  |  | 7.39
| TOTAL |  |  |  | 746.85
| Add 15 % for contractor's profit and overheads |  |  |  | 112.03
| Cost of 10.00 sqm |  |  |  | 858.88
| Cost of 1.00 sqm |  |  |  | 85.89
| Say |  |  |  | 85.9
7.4 | Providing and fixing dry cladding upto 10 metre heights with 30mm thick gang saw cut stone with (machine cut edges) of uniform colour and size upto 1mx1m, fixed to structural steel frame work and/ or with the help of cramps, pins etc. and sealing the joints with approved weather sealant as per Architectural drawing and direction of Engineer-in-charge. (The steel frame work, stainless steel cramps and pins etc. shall be paid for separately).
7.40.1 | Red sand stone - 30mm thick gang saw cut stone
Code | Description | Unit | Qty | Rate | Total
Details of cost for 1 sqm.
MATERIAL
Red sand stone = 1.00sqm
Add 5% wastage = 0.05sqm
Total = 1.05 sqm
8683 | Red sand stone gang saw cut 30 mm thick | sqm | 1.05 | 350 | 367.5
2216 | Carriage of Stone blocks white & red sand stone & kota stone slab | tonne | 0.072 | 92.24 | 6.64
@ 2.30kg/cudm
Fixing Charges
LABOUR
125 | Mason (for plain stone work) 2nd class | day | 0.448 | 448 | 200.7
100 | Bandhani | day | 0.336 | 407 | 136.75
114 | Beldar | day | 0.336 | 368 | 123.65
115 | Coolie | day | 0.336 | 368 | 123.65
1237 | Cutting marble or sand stone slab up to 50 mm thick by mechanical device | metre | 4 | 10 | 40
9999 | Scaffolding | L.S. | 19.76 | 1.73 | 34.18
9999 | Fixing including weather sealant and removing | L.S. | 51.1 | 1.73 | 88.4
9999 | Silicon gun/ pump etc. | L.S. | 68.25 | 1.73 | 118.07
| TOTAL |  |  |  | 1239.54
| Add 1 % for water charges |  |  |  | 12.4
| TOTAL |  |  |  | 1251.94
| Add 15 % for contractor's profit and overheads |  |  |  | 187.79
| Cost of 1 sqm |  |  |  | 1439.73
| Say |  |  |  | 1439.75
7.4 | Providing and fixing dry cladding upto 10 metre heights with 30mm thick gang saw cut stone with (machine cut edges) of uniform colour and size upto 1mx1m, fixed to structural steel frame work and/ or with the help of cramps, pins etc. and sealing the joints with approved weather sealant as per Architectural drawing and direction of Engineer-in-charge. (The steel frame work, stainless steel cramps and pins etc. shall be paid for separately).
7.40.2 | White sand stone - 30mm thick gang saw cut stone
Code | Description | Unit | Qty | Rate | Total
Details of cost for 1 sqm.
MATERIAL
Red sand stone = 1.00sqm
Add 5% wastage = 0.05sqm
Total = 1.05 sqm
8684 | White sand stone gang saw cut 30 mm thick | sqm | 1.05 | 400 | 420
2216 | Carriage of Stone blocks white & red sand stone & kota stone slab | tonne | 0.072 | 92.24 | 6.64
@ 2.30kg/cudm
Fixing Charges
LABOUR
125 | Mason (for plain stone work) 2nd class | day | 0.448 | 448 | 200.7
100 | Bandhani | day | 0.336 | 407 | 136.75
114 | Beldar | day | 0.336 | 368 | 123.65
115 | Coolie | day | 0.336 | 368 | 123.65
1237 | Cutting marble or sand stone slab up to 50 mm thick by mechanical device | metre | 4 | 10 | 40
9999 | Scaffolding | L.S. | 19.76 | 1.73 | 34.18
9999 | Fixing including weather sealant and removing | L.S. | 51.1 | 1.73 | 88.4
9999 | Silicon gun/ pump etc. | L.S. | 68.25 | 1.73 | 118.07
| TOTAL |  |  |  | 1292.04
| Add 1 % for water charges |  |  |  | 12.92
| TOTAL |  |  |  | 1304.96
| Add 15 % for contractor's profit and overheads |  |  |  | 195.74
| Cost of 1 sqm |  |  |  | 1500.7
| Say |  |  |  | 1500.7
7.41 | Providing and fixing structural steel frame (for dry cladding with 30 mm thick gang saw cut with machine cut edges sand stone) on walls at all heights using M.S. square/ rectangular tube in the required pattern as per architectural drawing, including cost of cutting, bending, welding etc. The frame work shall be fixed to the wall with the help of M.S. brackets/ lugs of angle iron/ flats etc. which shall be welded to the frame and embedded in brick wall with cement concrete block 1:2:4 (1 cement :2 coarse sand :4 graded stone aggregate 20 mm nominal size) of size 300x230x300 mm, including cost of necessary centring and shuttering and with approved expansion hold fasteners on CC/RCC surface, including drilling necessary holes. Approved cramps/ pins etc. shall be welded to the frame work to support stone cladding, the steel work will be given a priming coat of Zinc primer as approved by Engineer- in-charge and painted with two or more coats of epoxy paint (Shop drawings shall be submitted by the contractor to the Engineer-in-charge for approval before execution). The frame work shall be fixed in true horizontal & vertical lines/planes. (Only structural steel frame work shall be measured for the purpose of payment, stainless steel cramps shall be paid for separately and nothing extra shall be paid).
Code | Description | Unit | Qty | Rate | Total
Details of cost for 100.78 kg.
M.S. tube 50x25x18mm
Vertical 4.0x3.0 mtr = 12.00
Vertical 4.0x3.0x0.93 =11.16 m
Total = 23.16 mtr
Add 10% wastage = 2.32 m
Total 25.48mtr @ 2.02 kg/m = 51.47 kg
4009 | Mild steel tubes hot finished welded type | kilogram | 51.47 | 42 | 2161.74
Angle iron 50x50x6mm
16x0.60=9.60
16x0.15=2.40
Total=12.00
Add 10% wastage = 1.20m
Total=13.20m
@4.50kg/m=59.40kg or 0.594 q
1007 | Structurals such as tees,angles channels and R.S. joists | quintal | 0.594 | 3775 | 2242.35
Cement concrete 1:2:4 =16x0.30x0.23x0.30=0.331 cum
4.1.3 | Rate as per item no. 4.1.3 of SH : concrete work | cum | 0.331 | 5482 | 1814.54
Making holes in brick work=16nos.
LABOUR
123 | Mason (brick layer) 1st class | Day | 0.26 | 487 | 126.62
124 | Mason (brick layer) 2nd class | Day | 0.26 | 448 | 116.48
114 | Beldar | Day | 2 | 368 | 736
Welding for frame welding
16x(2.5+5+2.5+5) = 240 cm
For hold fast 16x20cm = 320cm
Total = 560cm
1215 | Welding by electric plant | cm | 560 | 2 | 1120
LABOUR
102 | Blacksmith 1st class | Day | 1.34 | 487 | 652.58
100 | Bandhani | Day | 0.67 | 407 | 272.69
114 | Beldar | Day | 4.92 | 368 | 1810.56
9999 | Sundries | L.S. | 80.73 | 1.73 | 139.66
Painting with epoxy paint over and including priming coat area 22.80x0.15 = 3.42
12x0.2 = 2.40
Total = 5.82sqm
13.52.1 | Rate as per Item no. 13.52.1 of SH: Finishing | sqm | 5.82 | 122.5 | 712.95
9999 | For labour scaffocaling etc | L.S. | 80.73 | 1.73 | 139.66
| Total |  |  |  | 12045.83
| Add 1 % for water charges on all except (A) i.e. on (12045.83 - 2527.49) = 9518.34 |  |  |  | 95.18
| Total |  |  |  | 12141.01
| Add 15 % for contractor's profit and overheads on all except (A) i.e. on (12141.01 - 2527.49) = 9613.52 |  |  |  | 1442.03
| Cost for 88.79 kg |  |  |  | 13583.04
| Cost for 1 kg |  |  |  | 134.78
| Say |  |  |  | 134.8
7.42 | Providing and fixing adjustable stainless steel cramps of approved quality, required shape and size, adjustable with stainless steel nuts, bolts and washer (total weight not less than 260 gms), for dry stone cladding fixed on frame work at suitable location, including making necessary recesses in stone slab, drilling required holes etc complete as per direction of the Engineer-in-charge.
Code | Description | Unit | Qty | Rate | Total
Details of cost for 10 Nos.
8698 | Stainless steel cramps(weight 260 grams) with nuts, bolts and washer for dry stone cladding | each | 10 | 90 | 900
LABOUR
For making holes, recesses etc. and fixing of stainless steel cramps.
103 | Blacksmith 2nd class | Day | 0.1 | 448 | 44.8
124 | Mason (brick layer) 2nd class | Day | 1 | 448 | 448
114 | Beldar | Day | 1.1 | 368 | 404.8
9999 | Scaffolding, hire charges of drill machine etc. | L.S. | 20.8 | 1.73 | 35.98
9999 | Sundries | L.S. | 20.8 | 1.73 | 35.98
| Total |  |  |  | 1869.56
| Add 1 % for water charges |  |  |  | 18.7
| Total |  |  |  | 1888.26
| Add 15 % for contractor's profit and overheads |  |  |  | 283.24
| Cost for 10 Nos. |  |  |  | 2171.5
| Cost for 1 Nos. |  |  |  | 217.15
| Say |  |  |  | 217.15
8.1 | Marble work gang saw cut (polished and machine cut) of thickness 18 mm for wall lining (veneer work), backing filled with a grout of average 12 mm thick in cement mortar 1:3 (1 cement : 3 coarse sand), including pointing with white cement mortar 1:2 (1 white cement : 2 marble dust) with an admixture of pigment to match the marble shade (To be secured to the backing by means of cramps, which shall be paid for separately).
8.1.1 | Raj Nagar Plain white marble/ Udaipur green marble/ Zebra black marble.
8.1.1.1 | Area of slab upto 0.50 sqm
Code | Description | Unit | Qty | Rate | Total
Details of cost for 0.50 sqm.
Finished work = 0.50sqm.
Add for wastage @ 20% = 0.10 sqm.
Total = 0.60 sqm.
7452 | Raj nagar plain white marble (table rubbed and polished) 18 mm thick (slab area upto 0.50 sqm) | sqm | 0.6 | 600 | 360
2216 | Carriage of Stone blocks white & red sand stone & kota stone slab | tonne | 0.03 | 92.24 | 2.77
Cement mortar 1:3 (1 cement : 3 coarse sand)
3.8 | Rate as per Item Number 3.8 of SH: Mortars | cum | 0.008 | 4723.5 | 37.79
White cement mortar 1:2 (1 white cement : 2 marble dust)
3.15 | Rate as per Item Number 3.15 of SH: Mortars | cum | 0.0012 | 9101.75 | 10.92
LABOUR
For fixing
126 | Mason (for ornamental stone work) 1st class | Day | 0.335 | 487 | 163.15
100 | Bandhani | Day | 0.335 | 407 | 136.35
114 | Beldar | Day | 0.335 | 368 | 123.28
115 | Coolie | Day | 0.335 | 368 | 123.28
101 | Bhisti | Day | 0.335 | 407 | 136.35
128 | Mate | Day | 0.165 | 407 | 67.16
102 | Blacksmith 1st class | Day | 0.135 | 487 | 65.75
9999 | Scaffolding | L.S. | 13.39 | 1.73 | 23.16
| TOTAL |  |  |  | 1249.96
| Add 1 % for water charges |  |  |  | 12.5
| TOTAL |  |  |  | 1262.46
| Add 15 % for contractor's profit and overheads |  |  |  | 189.37
| Cost for 0.50 sqm. |  |  |  | 1451.83
| Cost for one sqm. |  |  |  | 2903.66
| Say |  |  |  | 2903.65
8.1 | Marble work gang saw cut (polished and machine cut) of thickness 18 mm for wall lining (veneer work), backing filled with a grout of average 12 mm thick in cement mortar 1:3 (1 cement : 3 coarse sand), including pointing with white cement mortar 1:2 (1 white cement : 2 marble dust) with an admixture of pigment to match the marble shade (To be secured to the backing by means of cramps, which shall be paid for separately).
8.1.1 | Raj Nagar Plain white marble/ Udaipur green marble/ Zebra black marble.
8.1.1.2 | Area of slab over 0.50 sqm
Code | Description | Unit | Qty | Rate | Total
Details of cost for 1.00 sqm.
Finished work = 1.00 sqm.
Add for wastage @ 20% = 0.20 sqm.
Total = 1.20 sqm.
7453 | Raj nagar plain white marble (table rubbed and polished) 18 mm thick (slab area more than 0.50 sqm) | sqm | 1.2 | 700 | 840
2216 | Carriage of Stone blocks white & red sand stone & kota stone slab | tonne | 0.06 | 92.24 | 5.53
Cement mortar 1:3 (1 cement : 3 coarse sand)
3.8 | Rate as per Item Number 3.8 of SH: Mortars | cum | 0.0144 | 4723.5 | 68.02
White cement mortar 1:2 (1 white cement : 2 marble dust)
3.15 | Rate as per Item Number 3.15 of SH: Mortars | cum | 0.0025 | 9101.75 | 22.75
LABOUR
For fixing
126 | Mason (for ornamental stone work) 1st class | Day | 0.67 | 487 | 326.29
100 | Bandhani | Day | 0.67 | 407 | 272.69
114 | Beldar | Day | 0.67 | 368 | 246.56
115 | Coolie | Day | 0.67 | 368 | 246.56
101 | Bhisti | Day | 0.67 | 407 | 272.69
128 | Mate | Day | 0.33 | 407 | 134.31
102 | Blacksmith 1st class | Day | 0.27 | 487 | 131.49
9999 | Scaffolding | L.S. | 26.91 | 1.73 | 46.55
| TOTAL |  |  |  | 2613.44
| Add 1 % for water charges |  |  |  | 26.13
| TOTAL |  |  |  | 2639.57
| Add 15 % for contractor's profit and overheads |  |  |  | 395.94
| Cost for 1.00 sqm |  |  |  | 3035.51
| Cost for one sqm |  |  |  | 3035.51
| Say |  |  |  | 3035.5
8.2 | Providing and fixing 18 mm thick gang saw cut, mirror polished, premoulded and prepolished, machine cut for kitchen platforms, vanity counters, window sills, facias and similar locations of required size, approved shade, colour and texture laid over 20 mm thick base cement mortar 1:4 (1 cement : 4 coarse sand), joints treated with white cement, mixed with matching pigment, epoxy touch ups, including rubbing, curing, moulding and polishing to edges to give high gloss finish etc. complete at all levels.
8.2.1 | Raj Nagar Plain white marble/ Udaipur green marble/ Zebra black marble
8.2.1.1 | Area of slab upto 0.50 sqm
Code | Description | Unit | Qty | Rate | Total
Details of cost for 0.50 sqm.
Mirror polished Abu plain white = 0.50 sqm.+Wastage 5% 0.025 sqm. = 0.525 sqm
7452 | Raj nagar plain white marble (table rubbed and polished) 18 mm thick (slab area upto 0.50 sqm) | sqm | 0.525 | 600 | 315
20mm thick Cement mortar 1 : 4 (1 cement : 4 coarse sand)
3.9 | Rate as per Item Number 3.9 of SH: Mortars | cum | 0.012 | 3970.5 | 47.65
LABOUR
123 | Mason (brick layer) 1st class | Day | 0.48 | 487 | 233.76
114 | Beldar | Day | 0.2 | 368 | 73.6
115 | Coolie | Day | 0.2 | 368 | 73.6
9999 | Moulding and edge polishing | L.S. | 39 | 1.73 | 67.47
9999 | Sundries apoxy resin & cutting machine etc. | L.S. | 16.25 | 1.73 | 28.11
| TOTAL |  |  |  | 839.19
| Add 1 % for water charges |  |  |  | 8.39
| TOTAL |  |  |  | 847.58
| Add 15 % for contractor's profit and overheads |  |  |  | 127.14
| Cost for 0.50 sqm. |  |  |  | 974.72
| Cost for 1.00 sqm |  |  |  | 1949.44
| Say |  |  |  | 1949.45
8.2 | Providing and fixing 18 mm thick gang saw cut, mirror polished, premoulded and prepolished, machine cut for kitchen platforms, vanity counters, window sills, facias and similar locations of required size, approved shade, colour and texture laid over 20 mm thick base cement mortar 1:4 (1 cement : 4 coarse sand), joints treated with white cement, mixed with matching pigment, epoxy touch ups, including rubbing, curing, moulding and polishing to edges to give high gloss finish etc. complete at all levels.
8.2.1 | Raj Nagar Plain white marble/ Udaipur green marble/ Zebra black marble
8.2.1.2 | Area of slab over 0.50 sqm
Code | Description | Unit | Qty | Rate | Total
Details of cost for 1.00 sqm.
Mirror polished Abu plain white = 1.00 sqm.+ Wastage 5% 0.05sqm.= 1.05 sqm
7453 | Raj nagar plain white marble (table rubbed and polished) 18 mm thick (slab area more than 0.50 sqm) | sqm | 1.05 | 700 | 735
20mm thick Cement mortar 1 : 4 (1 cement : 4 coarse sand)
3.9 | Rate as per Item Number 3.9 of SH: Mortars | cum | 0.024 | 3970.5 | 95.29
LABOUR
123 | Mason (brick layer) 1st class | Day | 0.72 | 487 | 350.64
114 | Beldar | Day | 0.3 | 368 | 110.4
115 | Coolie | Day | 0.3 | 368 | 110.4
9999 | Moulding and edge polishing | L.S. | 78 | 1.73 | 134.94
9999 | Sundries apoxy resin & cutting machine etc. | L.S. | 32.5 | 1.73 | 56.23
| TOTAL |  |  |  | 1592.9
| Add 1 % for water charges |  |  |  | 15.93
| TOTAL |  |  |  | 1608.83
| Add 15 % for contractor's profit and overheads |  |  |  | 241.32
| Cost for 1.00 sqm. |  |  |  | 1850.15
| Say |  |  |  | 1850.15
8.2 | Providing and fixing 18 mm thick gang saw cut, mirror polished, premoulded and prepolished, machine cut for kitchen platforms, vanity counters, window sills, facias and similar locations of required size, approved shade, colour and texture laid over 20 mm thick base cement mortar 1:4 (1 cement : 4 coarse sand), joints treated with white cement, mixed with matching pigment, epoxy touch ups, including rubbing, curing, moulding and polishing to edges to give high gloss finish etc. complete at all levels.
8.2.2 | Granite of any colour and shade
8.2.2.1 | Area of slab upto 0.50 sqm
Code | Description | Unit | Qty | Rate | Total
Details of cost for 0.50 sqm.
Mirror polished granite= 0.50 sqm.+Wastage 5% 0.025 sqm.= 0.525 sqm
7295 | Granite of any colour, 18 mm thick (slab area upto 0.50 sqm) | sqm | 0.525 | 1750 | 918.75
Cement mortar 1 : 4 (1 cement : 4 coarse sand)
3.9 | Rate as per Item Number 3.9 of SH: Mortars | cum | 0.012 | 3970.5 | 47.65
LABOUR
123 | Mason (brick layer) 1st class | Day | 0.48 | 487 | 233.76
114 | Beldar | Day | 0.2 | 368 | 73.6
115 | Coolie | Day | 0.2 | 368 | 73.6
9999 | Moulding and edge polishing | L.S. | 39 | 1.73 | 67.47
9999 | Sundries apoxy resin & cutting machine etc. | L.S. | 16.25 | 1.73 | 28.11
| TOTAL |  |  |  | 1442.94
| Add 1 % for water charges |  |  |  | 14.43
| TOTAL |  |  |  | 1457.37
| Add 15 % for contractor's profit and overheads |  |  |  | 218.61
| Cost for 0.50 sqm. |  |  |  | 1675.98
| Cost for 1.00 sqm |  |  |  | 3351.96
| Say |  |  |  | 3351.95
8.2 | Providing and fixing 18 mm thick gang saw cut, mirror polished, premoulded and prepolished, machine cut for kitchen platforms, vanity counters, window sills, facias and similar locations of required size, approved shade, colour and texture laid over 20 mm thick base cement mortar 1:4 (1 cement : 4 coarse sand), joints treated with white cement, mixed with matching pigment, epoxy touch ups, including rubbing, curing, moulding and polishing to edges to give high gloss finish etc. complete at all levels.
8.2.2 | Granite of any colour and shade
8.2.2.2 | Area of slab over 0.50 sqm
Code | Description | Unit | Qty | Rate | Total
Details of cost for 2.00 sqm.
Mirror polished granite= 2.00 sqm.+Wastage 5% 0.10sqm.= 2.10 sqm
7297 | Granite of any colour, 18 mm thick (slab area above 0.50 sqm) | sqm | 2.1 | 1800 | 3780
Cement mortar 1 : 4 (1 cement : 4 coarse sand)
3.9 | Rate as per Item Number 3.9 of SH: Mortars | cum | 0.048 | 3970.5 | 190.58
LABOUR
123 | Mason (brick layer) 1st class | Day | 1.44 | 487 | 701.28
114 | Beldar | Day | 0.6 | 368 | 220.8
115 | Coolie | Day | 0.6 | 368 | 220.8
9999 | Moulding and edge polishing | L.S. | 78 | 1.73 | 134.94
9999 | Sundries apoxy resin & cutting machine etc. | L.S. | 65 | 1.73 | 112.45
| TOTAL |  |  |  | 5360.85
| Add 1 % for water charges |  |  |  | 53.61
| TOTAL |  |  |  | 5414.46
| Add 15 % for contractor's profit and overheads |  |  |  | 812.17
| Cost for 2.00 sqm. |  |  |  | 6226.63
| Cost for 1.00 sqm |  |  |  | 3113.32
| Say |  |  |  | 3113.3
8.3 | Providing edge moulding to 18 mm thick marble stone counters, Vanities etc., including machine polishing to edge to give high gloss finish etc. complete as per design approved by Engineer-in-Charge.
8.3.1 | Marble work
Code | Description | Unit | Qty | Rate | Total
Details of cost for 10.00 m
LABOUR
19 | Hand Grinder For mirror polish | Day | 1.5 | 250 | 375
114 | Beldar | Day | 2 | 368 | 736
9999 | Sundries Blades & Polished etc. | L.S. | 78 | 1.73 | 134.94
| TOTAL |  |  |  | 1245.94
| Add 1 % for water charges |  |  |  | 12.46
| TOTAL |  |  |  | 1258.4
| Add 15 % for contractor's profit and overheads |  |  |  | 188.76
| Cost for 10 metre |  |  |  | 1447.16
| Cost per metre |  |  |  | 144.72
| Say |  |  |  | 144.7
8.3 | Providing edge moulding to 18 mm thick marble stone counters, Vanities etc., including machine polishing to edge to give high gloss finish etc. complete as per design approved by Engineer-in-Charge.
8.3.2 | Granite work
Code | Description | Unit | Qty | Rate | Total
Details of cost for 10.00 m
LABOUR
19 | Hand Grinder For mirror polish | Day | 2.5 | 250 | 625
114 | Beldar | Day | 3.5 | 368 | 1288
9999 | Sundries Blades & Polished etc. | L.S. | 117 | 1.73 | 202.41
| TOTAL |  |  |  | 2115.41
| Add 1 % for water charges |  |  |  | 21.15
| TOTAL |  |  |  | 2136.56
| Add 15 % for contractor's profit and overheads |  |  |  | 320.48
| Cost for 10 metre |  |  |  | 2457.04
| Cost per metre |  |  |  | 245.7
| Say |  |  |  | 245.7
8.4 | Extra for fixing marble /granite stone, over and above corresponding basic item, in facia and drops of width upto 150 mm with epoxy resin based adhesive, including cleaning etc. complete.
Code | Description | Unit | Qty | Rate | Total
Details of cost for facia 1.5m long and 0.15m wide
LABOUR
123 | Mason (brick layer) 1st class | Day | 0.3 | 487 | 146.1
115 | Coolie | Day | 0.3 | 368 | 110.4
9999 | Scaffolding, expoxy | L.S. | 39 | 1.73 | 67.47
Cement mortar 1 : 4 (1 cement : 4 coarse sand)
1.5x0.15x0.02 = 0.005cum.
3.9 | Rate as per Item Number 3.9 of SH: Mortars | cum | 0.005 | 3970.5 | 19.85
| TOTAL |  |  |  | 343.82
| Add 1 % for water charges |  |  |  | 3.44
| TOTAL |  |  |  | 347.26
| Add 15 % for contractor's profit and overheads |  |  |  | 52.09
| Cost for 1.5 metre |  |  |  | 399.35
| Cost per metre |  |  |  | 266.23
| Say |  |  |  | 266.25
8.5 | Extra for providing opening of required size & shape for wash basin/ kitchen sink in kitchen platform, vanity counter and similar location in marble/ Granite/ stone work, including necessary holes for pillar taps etc. including moulding, rubbing and polishing of cut edges etc. complete.
Code | Description | Unit | Qty | Rate | Total
Details of cost for providing an opening of required size and shape
LABOUR
126 | Mason (for ornamental stone work) 1st class | Day | 0.4 | 487 | 194.8
114 | Beldar | Day | 0.4 | 368 | 147.2
9999 | Sundries | L.S. | 15.3 | 1.73 | 26.47
| TOTAL |  |  |  | 368.47
| Add 1 % for water charges |  |  |  | 3.68
| TOTAL |  |  |  | 372.15
| Add 15 % for contractor's profit and overheads |  |  |  | 55.82
| Cost per opening |  |  |  | 427.97
| Say |  |  |  | 427.95
8.6 | Mirror polishing on marble work/Granite work/stone work where ever required to give high gloss finish complete.
Code | Description | Unit | Qty | Rate | Total
Details of cost for 10 sqm.
LABOUR
13 | Machine for rubbing of floors | Day | 1 | 350 | 350
114 | Beldar | Day | 2.5 | 368 | 920
101 | Bhisti | Day | 1.5 | 407 | 610.5
9999 | Sundries grease, mop grinding stones etc. | L.S. | 65 | 1.73 | 112.45
| TOTAL |  |  |  | 1992.95
| Add 1 % for water charges |  |  |  | 19.93
| TOTAL |  |  |  | 2012.88
| Add 15 % for contractor's profit and overheads |  |  |  | 301.93
| Cost for 10 sqm. |  |  |  | 2314.81
| Cost per sqm. |  |  |  | 231.48
| Say |  |  |  | 231.5
8.7 | Providing and fixing cramps of required size & shape in RCC/ CC / Brick masonry backing with cement mortar 1:2 ( 1 cement : 2 coarse sand), including drilling necessary hole in stones and embedding the cramp in the hole (fastener to be paid separately).
8.7.1 | Gunmetal cramps
Code | Description | Unit | Qty | Rate | Total
Details of cost for 10 no cramps
MATERIAL
Gun metal cramp
10 x 0.064 x 0.025 x 0.006 = 9.6 x 10^5
10 x 0.025 x 0.025 x 0.006 = 3.7 x 10^5
= 13.3 x 10^5
less hole 10 x 0.024 x 0.010 x 0.006 = 1.4 x 10^5
= 11.9 x 10^5 x 8640 = 1.03 kg
Add wastage @ 5% = 0.051kg.
Total = 1.08 kg.
7338 | Gun metal cramp | kilogram | 1.08 | 330 | 356.4
9977 | CARRIAGE | L.S. | 3.9 | 1.73 | 6.75
Cement mortar 1:2 (1 cement : 2 coarse sand)
3.7 | Rate as per Item Number 3.7 of SH: Mortars | cum | 0.001 | 5551.75 | 5.55
9999 | Labour for fixing in position | L.S. | 65 | 1.73 | 112.45
| TOTAL |  |  |  | 481.15
| Add 1 % for water charges |  |  |  | 4.81
| TOTAL |  |  |  | 485.96
| Add 15 % for contractor's profit and overheads |  |  |  | 72.89
| Cost for 0.934 kg. |  |  |  | 558.85
| Cost per kg |  |  |  | 542.57
| Say |  |  |  | 542.55
8.7 | Providing and fixing cramps of required size & shape in RCC/ CC / Brick masonry backing with cement mortar 1:2 ( 1 cement : 2 coarse sand), including drilling necessary hole in stones and embedding the cramp in the hole (fastener to be paid separately).
8.7.2 | Stainless steel cramps
Code | Description | Unit | Qty | Rate | Total
Details of cost for 10 nos
MATERIAL
Stainless steel cramp
10 x 0.064 x 0.025 x 0.006 = 9.6 x 10^5
10 x 0.025 x 0.025 x 0.006 = 3.7 x 10^5
= 13.3 x 10^5
less hole 10 x 0.024 x 0.010 x 0.006 = 1.4 x 10^5
= 11.9 x 10^5 x 7850 = 0.934 kg
Add wastage @ 5% = 0.047kg.
Total = 0.981 kg.
7339 | Stainless steel cramp | kilogram | 0.981 | 300 | 294.3
9977 | CARRIAGE | L.S. | 3.9 | 1.73 | 6.75
Cement mortar 1:2 (1 cement : 2 coarse sand)
3.7 | Rate as per Item Number 3.7 of SH: Mortars | cum | 0.001 | 5551.75 | 5.55
9999 | Labour for fixing in position | L.S. | 65 | 1.73 | 112.45
| TOTAL |  |  |  | 419.05
| Add 1 % for water charges |  |  |  | 4.19
| TOTAL |  |  |  | 423.24
| Add 15 % for contractor's profit and overheads |  |  |  | 63.49
| Cost for 0.934 kg. |  |  |  | 486.73
| Cost per kg |  |  |  | 521.12
| Say |  |  |  | 521.1
8.8 | Providing and fixing expansion hold fasteners on C.C. /R.C.C./Brick masonry surface backing including drilling necessary holes and the cost of bolt etc complete.
8.8.1 | Wedge expansion type
8.8.1.1 | Fastener with threaded dia 6 mm
Code | Description | Unit | Qty | Rate | Total
Details of cost for 30nos. W.E.H. fastener
MATERIAL
7430 | Wedge expansion hold fastner 1/4" or 6 mm | each | 30 | 12 | 360
36.5mm length
1034 | Bolts and nuts upto 300 mm in length | quintal | 0.0045 | 5100 | 22.95
(36.5+10mm)
LABOUR
116 | Fitter (grade 1) | Day | 0.25 | 487 | 121.75
114 | Beldar | Day | 0.25 | 368 | 92
9999 | Hire and running charges for hand drill machine Sundries, drilling bit scaffolding etc. | L.S. | 32.5 | 1.73 | 56.23
| TOTAL |  |  |  | 652.93
| Add 1 % for water charges |  |  |  | 6.53
| TOTAL |  |  |  | 659.46
| Add 15 % for contractor's profit and overheads |  |  |  | 98.92
| Cost for 30 nos. |  |  |  | 758.38
| Cost for one no. |  |  |  | 25.28
| Say |  |  |  | 25.3
8.8 | Providing and fixing expansion hold fasteners on C.C. /R.C.C./Brick masonry surface backing including drilling necessary holes and the cost of bolt etc complete.
8.8.1 | Wedge expansion type
8.8.1.2 | Fastener with threaded dia 10 mm
Code | Description | Unit | Qty | Rate | Total
Details of cost for 30nos. W.E.H. fastener
MATERIAL
7431 | Wedge expansion hold fastner 3/8" or 10 mm | each | 30 | 12 | 360
44.5mm length
1034 | Bolts and nuts upto 300 mm in length | quintal | 0.006 | 5100 | 30.6
(44.5+10mm)
LABOUR
116 | Fitter (grade 1) | Day | 0.25 | 487 | 121.75
114 | Beldar | Day | 0.25 | 368 | 92
9999 | Hire and running charges for hand drill machine Sundries, drilling bit scaffolding etc. | L.S. | 32.5 | 1.73 | 56.23
| TOTAL |  |  |  | 660.58
| Add 1 % for water charges |  |  |  | 6.61
| TOTAL |  |  |  | 667.19
| Add 15 % for contractor's profit and overheads |  |  |  | 100.08
| Cost for 30 nos. |  |  |  | 767.27
| Cost for one no. |  |  |  | 25.58
| Say |  |  |  | 25.6
8.8 | Providing and fixing expansion hold fasteners on C.C. /R.C.C./Brick masonry surface backing including drilling necessary holes and the cost of bolt etc complete.
8.8.1 | Wedge expansion type
8.8.1.3 | Fastener with threaded dia 12 mm
Code | Description | Unit | Qty | Rate | Total
Details of cost for 30nos. W.E.H. fastener
MATERIAL
7432 | Wedge expansion hold fastner 1/2" or 12 mm | each | 30 | 28 | 840
58.7mm length
1034 | Bolts and nuts upto 300 mm in length | quintal | 0.0075 | 5100 | 38.25
Length (58.7+10mm) @ 0.05 kg./each
LABOUR
116 | Fitter (grade 1) | Day | 0.25 | 487 | 121.75
114 | Beldar | Day | 0.25 | 368 | 92
9999 | Hire and running charges for hand drill machine Sundries, drilling bit scaffolding etc. | L.S. | 32.5 | 1.73 | 56.23
| TOTAL |  |  |  | 1148.23
| Add 1 % for water charges |  |  |  | 11.48
| TOTAL |  |  |  | 1159.71
| Add 15 % for contractor's profit and overheads |  |  |  | 173.96
| Cost for 30 nos. |  |  |  | 1333.67
| Cost for one no. |  |  |  | 44.46
| Say |  |  |  | 44.45
8.9 | Stone tile (polished) work for wall lining over 12 mm thick bed of cement mortar 1:3 (1 cement : 3 coarse sand) and cement slurry @ 3.3 kg/sqm including pointing in white cement complete.
8.9.1 | 8mm thick
8.9.1.1 | Raj nagar plain white marble/ Udaipur green marble/ Zebra black marble
Code | Description | Unit | Qty | Rate | Total
Details of cost for 1 sqm.
8mm thick marble tiles.
Qty. = 1.00 sqm. +
Add wastage @ 2.5% = 0.025 sqm.
Total = 1.025 sqm.
2751 | 8 mm thick marble tiles (polished) Raj Nagar | sqm | 1.025 | 378 | 387.45
9977 | Carriage of tiles | L.S. | 3.95 | 1.73 | 6.83
Cement mortar 1:3 (1 cement : 3 coarse sand)
3.8 | Rate as per Item Number 3.8 of SH: Mortars | cum | 0.014 | 4723.5 | 66.13
9999 | Mortar for pointing | L.S. | 25.38 | 1.73 | 43.91
367 | Portland Cement (OPC-43 grade) | tonne | 0.0033 | 5700 | 18.81
123 | Mason (brick layer) 1st class | Day | 1 | 487 | 487
114 | Beldar | Day | 1 | 368 | 368
9999 | Sundries etc. | L.S. | 16.9 | 1.73 | 29.24
| TOTAL |  |  |  | 1407.37
| Add 1 % for water charges |  |  |  | 14.07
| TOTAL |  |  |  | 1421.44
| Add 15 % for contractor's profit and overheads |  |  |  | 213.22
| Cost for 1 sqm. |  |  |  | 1634.66
| Say |  |  |  | 1634.65
8.9 | Stone tile (polished) work for wall lining over 12 mm thick bed of cement mortar 1:3 (1 cement : 3 coarse sand) and cement slurry @ 3.3 kg/sqm including pointing in white cement complete.
8.9.1 | 8mm thick
8.9.1.2 | Granite of any colour and shade
Code | Description | Unit | Qty | Rate | Total
Details of cost for 1 sqm.
8mm thick Granite tiles.
Qty. = 1.00 sqm. +
Add wastage @ 2.5% = 0.025 sqm.
Total = 1.025 sqm.
2750 | 8 mm thick granite stone tiles (mirror polished of all shades) | sqm | 1.025 | 700 | 717.5
9977 | Carriage of tiles | L.S. | 3.95 | 1.73 | 6.83
Cement mortar 1:3 (1 cement : 3 coarse sand)
3.8 | Rate as per Item Number 3.8 of SH: Mortars | cum | 0.014 | 4723.5 | 66.13
9999 | Mortar for pointing | L.S. | 25.38 | 1.73 | 43.91
367 | Portland Cement (OPC-43 grade) | tonne | 0.0033 | 5700 | 18.81
123 | Mason (brick layer) 1st class | Day | 1 | 487 | 487
114 | Beldar | Day | 1 | 368 | 368
9999 | Sundries etc. | L.S. | 16.9 | 1.73 | 29.24
| TOTAL |  |  |  | 1737.42
| Add 1 % for water charges |  |  |  | 17.37
| TOTAL |  |  |  | 1754.79
| Add 15 % for contractor's profit and overheads |  |  |  | 263.22
| Cost for 1 sqm. |  |  |  | 2018.01
| Say |  |  |  | 2018
8.1 | Providing and fixing stone slab with table rubbed, edges rounded and polished, of size 75x50 cm deep and 1.8 cm thick, fixed in urinal partitions by cutting a chase of appropriate width with chase cutter and embedding the stone in the chase with epoxy grout or with cement concrete 1:2:4 (1 cement : 2 coarse sand : 4 graded stone aggregate 6 mm nominal size) as per direction of Engineer-in-charge and finished smooth.
8.10.1 | White Agaria Marble Stone
Code | Description | Unit | Qty | Rate | Total
Details of cost for one No or 0.375 sqm.
MATERIAL
Agaria Marble Stone 1 X 0.75 X 0.50 = 0.375 sqm
Add wastage 20% = 0.075 sqm.
Total = 0.45sqm.
7244 | Table rubbed polished stone 18 mm thick (75x50cm) Agaria Marble stone - 18 mm thick | sqm | 0.45 | 1700 | 765
9999 | Cement concrete 1:2:4 for filling | L.S. | 21.58 | 1.73 | 37.33
9999 | Labour for fixing, edge rounding and final polishing . | L.S. | 43.16 | 1.73 | 74.67
9999 | Sundries | L.S. | 21.58 | 1.73 | 37.33
| TOTAL |  |  |  | 914.33
| Add 1 % for water charges |  |  |  | 9.14
| TOTAL |  |  |  | 923.47
| Add 15 % for contractor's profit and overheads |  |  |  | 138.52
| Cost of 0.375sqm |  |  |  | 1061.99
| Cost of 1.00 sqm |  |  |  | 2831.97
| Say |  |  |  | 2831.95
8.1 | Providing and fixing stone slab with table rubbed, edges rounded and polished, of size 75x50 cm deep and 1.8 cm thick, fixed in urinal partitions by cutting a chase of appropriate width with chase cutter and embedding the stone in the chase with epoxy grout or with cement concrete 1:2:4 (1 cement : 2 coarse sand : 4 graded stone aggregate 6 mm nominal size) as per direction of Engineer-in-charge and finished smooth.
8.10.2 | Granite Stone of approved shade
Code | Description | Unit | Qty | Rate | Total
Details of cost for one No or 0.375sqm.
MATERIAL
Granite Stone 1x0.75x0.50 = 0.375sqm.+
Add wastage 20% = 0.075 sqm.
Total = 0.45 sqm.
7245 | Table rubbed polished stone 18mm thick (75x50cm) Granite stone - 18mm thick | sqm | 0.45 | 1700 | 765
9999 | Cement concrete 1:2:4 for fixing | L.S. | 21.58 | 1.73 | 37.33
9999 | Labour for fixing, edge rounding and final polishing . | L.S. | 43.16 | 1.73 | 74.67
9999 | Sundries | L.S. | 21.58 | 1.73 | 37.33
| TOTAL |  |  |  | 914.33
| Add 1 % for water charges |  |  |  | 9.14
| TOTAL |  |  |  | 923.47
| Add 15 % for contractor's profit and overheads |  |  |  | 138.52
| Cost of 0.375 sqm |  |  |  | 1061.99
| Cost of 1.00 sqm |  |  |  | 2831.97
| Say |  |  |  | 2831.95
8.11 | Providing and fixing machine cut, mirror/ eggshell polished , Marble stone work for wall lining (veneer work) including dado, skirting, risers of steps etc., in required design and pattern wherever required, stones of different finished surface texture, on 12 mm (average) thick cement mortar 1:3 (1 cement : 3 coarse sand) laid and jointed with white cement slurry @ 3.3 kg/sqm including pointing with white cement slurry admixed with pigment of matching shade, including rubbing, curing, polishing etc. all complete as per Architectural drawings, and as directed by the Engineer-in-Charge.
8.11.1 | 18 mm thick Italian Marble stone slab, Perlato, Rosso verona, Fire Red or Dark Emperadore etc.
Code | Description | Unit | Qty | Rate | Total
Details of cost for 0.5 sqm Finished work= 0.5 sqm Add for wastage @ 20%=0.1 sqm Total 0.60 sqm
1240 | 18 mm thick Italian Marble stone slab, Perlato (slab area up to 0.5 sqm). | sqm | 0.6 | 3200 | 1920
2216 | Carriage of stone slab Cement mortar 1:3 (1 Cement:3 Coarse sand) | tonne | 0.03 | 92.24 | 2.77
3.8 | Rate as per Item No.3.8 of SH:M O R T A R S | cum | 0.008 | 4723.5 | 37.79
368 | White Cement Slurry @ 3.3kg/sqm | tonne | 0.00165 | 11200 | 18.48
2209 | Carriage of white Cement | tonne | 0.00165 | 92.24 | 0.15
9999 | Mortar for pointing in white cement (11.22) | L.S. | 25.35 | 1.73 | 43.86
LABOUR : FOR fixing
126 | Mason (for ornamental stone work) 1st class | Day | 0.335 | 487 | 163.15
100 | Bandhani | Day | 0.335 | 407 | 136.35
114 | Beldar | Day | 0.335 | 368 | 123.28
115 | Coolie | Day | 0.335 | 368 | 123.28
101 | Bhisti | Day | 0.335 | 407 | 136.35
128 | Mate | Day | 0.165 | 407 | 67.16
102 | Blacksmith 1st class | Day | 0.135 | 487 | 65.75
9999 | Scaffolding | L.S. | 13.39 | 1.73 | 23.16
| TOTAL |  |  |  | 2861.53
| Add 1 % for water charges |  |  |  | 28.62
| TOTAL |  |  |  | 2890.15
| Add 15 % for contractor's profit and overheads |  |  |  | 433.52
| Cost of 0.5 sqm |  |  |  | 3323.67
| Cost of 1 sqm |  |  |  | 6647.34
| Say |  |  |  | 6647.35
8.12 | Providing and laying flamed finish Granite stone flooring in required design and patterns, in linear as well as curvilinear portions of the building all complete as per the architectural drawings with 18 mm thick stone slab over 20 mm (average) thick base of cement mortar 1:4 (1 cement : 4 coarse sand) laid and jointed with cement slurry and pointing with white cement slurry admixed with pigment of matching shade including rubbing, curing and polishing etc. all complete as specified and as directed by the Engineer-in-Charge :
8.12.1 | Flamed finish granite stone slab Jet Black, Cherry Red, Elite Brown, Cat Eye or equivalent.
Code | Description | Unit | Qty | Rate | Total
Details of cost for 0.5 sqm Finished work= 0.5 sqm Add for wastage @ 20%=0.1 sqm Total 0.60 sqm
1239 | 18 mm thick Flamed finish granite stone slab | sqm | 11.5 | 1700 | 19550
2216 | Carriage of Stone blocks white & red sand stone & kota stone slab | tonne | 0.67 | 92.24 | 61.8
3.9 | Rate as per Item No.3.9 of SH:M O R T A R S | cum | 0.224 | 3970.5 | 889.39
367 | Portland Cement (OPC-43 grade) | tonne | 0.05 | 5700 | 285
874 | Black colour dark shade pigment | kilogram | 4.5 | 80 | 360
2209 | Carriage of Cement | tonne | 0.05 | 92.24 | 4.61
9999 | Mortar for pointing in white cement (11.22) | L.S. | 25.35 | 1.73 | 43.86
LABOUR :
124 | Mason (brick layer) 2nd class | Day | 1.2 | 448 | 537.6
114 | Beldar | Day | 1 | 368 | 368
115 | Coolie | Day | 1 | 368 | 368
139 | Skilled Beldar (for floor rubbing etc.) | Day | 5 | 407 | 2035
9999 | Sundries | L.S. | 208.13 | 1.73 | 360.06
| TOTAL |  |  |  | 24863.32
| Add 1 % for water charges |  |  |  | 248.63
| TOTAL |  |  |  | 25111.95
| Add 15 % for contractor's profit and overheads |  |  |  | 3766.79
| Cost of 10 sqm |  |  |  | 28878.74
| Cost of 1 sqm |  |  |  | 2887.87
| Say |  |  |  | 2887.85
8.13 | Providing and laying Polished Granite stone flooring in required design and patterns, in linear as well as curvilinear portions of the building, all complete as per the architectural drawings, with 18 mm thick stone slab over 20 mm (average) thick base of cement mortar 1:4 (1 cement : 4 coarse sand), laid and jointed with cement slurry and pointing with white cement slurry admixed with pigment of matching shade, including rubbing, curing and polishing etc. all complete as specified and as directed by the Engineer-in-Charge.
8.13.1 | Polished Granite stone slab jet Black, Cherry Red, Elite Brown, Cat Eye or equivalent.
Code | Description | Unit | Qty | Rate | Total
Details of cost for 10.00 sqm
MATERIAL
18 mm thick polished finish granite stone slab 10.00 sqm 10.00 + 1.50 (Add for wastage 15%)= 11.50 sqm
7297 | Granite of any colour, 18 mm thick (slab area above 0.50 sqm) | sqm | 11.5 | 1800 | 20700
2216 | Carriage of Stone blocks white & red sand stone & kota stone slab | tonne | 0.67 | 92.24 | 61.8
3.9 | Rate as per Item No.3.9 of SH:M O R T A R S | cum | 0.224 | 3970.5 | 889.39
367 | Portland Cement (OPC-43 grade) | tonne | 0.05 | 5700 | 285
874 | Black colour dark shade pigment | kilogram | 4.5 | 80 | 360
2209 | Carriage of Cement | tonne | 0.05 | 92.24 | 4.61
9999 | Mortar for pointing in white cement (11.22) | L.S. | 25.35 | 1.73 | 43.86
LABOUR :
124 | Mason (brick layer) 2nd class | Day | 1.2 | 448 | 537.6
114 | Beldar | Day | 1 | 368 | 368
115 | Coolie | Day | 1 | 368 | 368
139 | Skilled Beldar (for floor rubbing etc.) | Day | 2 | 407 | 814
19 | Hand Grinder for mirror polish | day | 2 | 250 | 500
9999 | Sundries | L.S. | 208.13 | 1.73 | 360.06
| TOTAL |  |  |  | 25292.32
| Add 1 % for water charges |  |  |  | 252.92
| TOTAL |  |  |  | 25545.24
| Add 15 % for contractor's profit and overheads |  |  |  | 3831.79
| Cost of 10 sqm |  |  |  | 29377.03
| Cost of 1 sqm |  |  |  | 2937.7
| Say |  |  |  | 2937.7
9.1 | Providing wood work in frames of doors, windows, clerestory windows and other frames, wrought framed and fixed in position with hold fast lugs or with dash fasteners of required dia & length ( hold fast lugs or dash fastener shall be paid for separately).
9.1.1 | Second class teak wood
Code | Description | Unit | Qty | Rate | Total
Details of cost for Chowkhat of a door 206.75x117.5cm
MATERIAL
Superior class teakwood such as Dandeli Balarshah or Malabar
2x206.75x9.5x7.0cm =0.028cum+
1x117.5x9.5x7.0cm = 0.008cum.
= 0.036cum.+
Add for wastage @ 5% = 0.002cum.
Grand Total = 0.038cum = 38 cudm
1189 | Second class teak wood in scantling | cudm | 38 | 660 | 2508
2204 | Carriage of Timber | cum | 0.038 | 118.59 | 4.51
LABOUR
156 | Carpenter (average) | Day | 0.72 | 467 | 336.24
114 | Beldar | Day | 0.07 | 368 | 25.76
| TOTAL |  |  |  | 2874.51
| Add 1 % for water charges |  |  |  | 28.75
| TOTAL |  |  |  | 2903.26
| Add 15 % for contractor's profit and overheads |  |  |  | 435.49
| Cost of 36 cudm. |  |  |  | 3338.75
| Cost per cum. |  |  |  | 92743.06
| Say |  |  |  | 92743.05
9.1 | Providing wood work in frames of doors, windows, clerestory windows and other frames, wrought framed and fixed in position with hold fast lugs or with dash fasteners of required dia & length ( hold fast lugs or dash fastener shall be paid for separately).
9.1.2 | Sal wood
Code | Description | Unit | Qty | Rate | Total
Details of cost for Chowkhat of a door 206.75x117.5cm.
MATERIAL
Salwood
2x206.75x9.5x7.0cm =0.028cum+
1x117.5x9.5x7.0cm = 0.008cum.
= 0.036cum.+
Add for wastage @ 5% = 0.002cum.
Grand Total = 0.038cum = 38cudm
1199 | Sal wood in scantling | cudm | 38 | 600 | 2280
2204 | Carriage of Timber | cum | 0.038 | 118.59 | 4.51
LABOUR
156 | Carpenter (average) | Day | 0.72 | 467 | 336.24
114 | Beldar | Day | 0.07 | 368 | 25.76
| TOTAL |  |  |  | 2646.51
| Add 1 % for water charges |  |  |  | 26.47
| TOTAL |  |  |  | 2672.98
| Add 15 % for contractor's profit and overheads |  |  |  | 400.95
| Cost of 36 cudm. |  |  |  | 3073.93
| Cost per cum. |  |  |  | 85386.94
| Say |  |  |  | 85386.95
9.1 | Providing wood work in frames of doors, windows, clerestory windows and other frames, wrought framed and fixed in position with hold fast lugs or with dash fasteners of required dia & length ( hold fast lugs or dash fastener shall be paid for separately).
9.1.3 | Kiln seasoned and chemically treated hollock wood
Code | Description | Unit | Qty | Rate | Total
Details of cost for Chowkhat of a door 206.75x117.5cm.
MATERIAL
Hollock wood
2x206.75x9.5x7.0cm =0.028cum+
1x117.5x9.5x7.0cm = 0.008cum.
= 0.036cum.+
Add for wastage @ 5% = 0.002cum.
Grand Total = 0.038cum = 38cudm
2466 | Hollock wood in scantling | cudm | 38 | 340 | 1292
2204 | Carriage of Timber | cum | 0.038 | 118.59 | 4.51
2504 | Kiln seasoning of timber | cum | 0.038 | 750 | 28.5
9999 | Chemical treatment | L.S. | 8.97 | 1.73 | 15.52
LABOUR
156 | Carpenter (average) | Day | 0.72 | 467 | 336.24
114 | Beldar | Day | 0.07 | 368 | 25.76
| TOTAL |  |  |  | 1702.53
| Add 1 % for water charges |  |  |  | 17.03
| TOTAL |  |  |  | 1719.56
| Add 15 % for contractor's profit and overheads |  |  |  | 257.93
| Cost of 36 cudm.(finished work) |  |  |  | 1977.49
| Cost per cum. |  |  |  | 54930.28
| Say |  |  |  | 54930.3
9.2 | Providing laminated veneer lumber conforming to IS:14616 and TAD -15: 2001 (Part B) in factory made frames of doors, windows, clerestory windows and other frames, wrought framed and fixing in position with hold fast lugs or with dash fasteners of required dia & length (hold fast lugs or dash fastener shall be paid for separately).
Code | Description | Unit | Qty | Rate | Total
Details of cost for Chowkhat of a door 206.75x117.5cm.
MATERIAL
Laminated veneer lumber including wastage @ 5%
2x206.75x9.5x7.0cm =0.028cum+
1x117.5x9.5x7.0cm = 0.008cum.
= 0.036cum.+
Add for wastage @ 5% = 0.002cum.
Grand Total = 0.038cum = 38cudm
7157 | Laminated veneer lumber confirming to TADS 15:1995 manufactured in factory in frames of doors, windows | cudm | 38 | 730 | 2774
2204 | Carriage of Timber | cum | 0.038 | 118.59 | 4.51
LABOUR
111 | Carpenter 1st class | Day | 0.2 | 487 | 97.4
112 | Carpenter 2nd class | Day | 0.2 | 448 | 89.6
114 | Beldar | Day | 0.2 | 368 | 73.6
| TOTAL |  |  |  | 3039.11
| Add 1 % for water charges |  |  |  | 30.39
| TOTAL |  |  |  | 3069.5
| Add 15 % for contractor's profit and overheads |  |  |  | 460.43
| Cost of 36 cudm |  |  |  | 3529.93
| Cost of 1 cum |  |  |  | 98053.61
| Say |  |  |  | 98053.6
9.3 | Providing wood work in frames of false ceiling, partitions etc. sawn and fixed in position :
9.3.1 | Sal wood
Code | Description | Unit | Qty | Rate | Total
Details of cost for ceiling for a room 3x3m
MATERIAL
Salwood
= 6x3.30x(50/1000)x(125/1000)= 0.1238 cum. +
Cross battens 60mm centre to center 38x50mm.
6x3x(38/1000)x50/1000)=0.0342 cum.
= 0.1580 cum.+
Add for wastage @ 5% = 0.0079 cum.
= 0.1659 cum. say 166 cudm.
1199 | Sal wood in scantling | cudm | 166 | 600 | 9960
2204 | Carriage of Timber | cum | 0.166 | 118.59 | 19.69
LABOUR
112 | Carpenter 2nd class | Day | 1 | 448 | 448
114 | Beldar | Day | 1 | 368 | 368
9999 | Sundries screws etc. | L.S. | 53.82 | 1.73 | 93.11
| TOTAL |  |  |  | 10888.8
| Add 1 % for water charges |  |  |  | 108.89
| TOTAL |  |  |  | 10997.69
| Add 15 % for contractor's profit and overheads |  |  |  | 1649.65
| Cost of 158 cudm. |  |  |  | 12647.34
| Cost per cum. |  |  |  | 80046.46
| Say |  |  |  | 80046.45
9.3 | Providing wood work in frames of false ceiling, partitions etc. sawn and fixed in position :
9.3.2 | Kiln seasoned and chemically treated hollock wood
Code | Description | Unit | Qty | Rate | Total
Details of cost for ceiling for a room 3x3m
MATERIAL
Hollock wood
= 6x3.30x(50/1000)x(125/1000)= 0.1238 cum. +
Cross battens 60mm centre to center 38x50mm.
6x3x(38/1000)x50/1000)=0.0342 cum.
= 0.1580 cum.+
Add for wastage @ 5% = 0.0079 cum.
= 0.1659 cum. say 166 cudm.
2466 | Hollock wood in scantling | cudm | 166 | 340 | 5644
2204 | Carriage of Timber | cum | 0.166 | 118.59 | 19.69
2504 | Kiln seasoning of timber | cum | 0.166 | 750 | 124.5
9999 | Chemical treatment | L.S. | 18.2 | 1.73 | 31.49
LABOUR
112 | Carpenter 2nd class | Day | 1 | 448 | 448
114 | Beldar | Day | 1 | 368 | 368
9999 | Sundries screws etc. | L.S. | 53.82 | 1.73 | 93.11
| TOTAL |  |  |  | 6728.79
| Add 1 % for water charges |  |  |  | 67.29
| TOTAL |  |  |  | 6796.08
| Add 15 % for contractor's profit and overheads |  |  |  | 1019.41
| Cost of 158 cudm (finished work) |  |  |  | 7815.49
| Cost per cum. |  |  |  | 49465.13
| Say |  |  |  | 49465.15
9.4 | Extra for additional labour for circular works, such as in frames of fan light
9.4.1 | Second class teak wood
Code | Description | Unit | Qty | Rate | Total
Details of cost for Chowkhat of a door 206.75x117.5cm
Extra Materials and labour for wastage @ 10% on quantity of item no 9.1.1
MATERIAL
1189 | Second class teak wood in scantling | cudm | 3.8 | 660 | 250.8
2204 | Carriage of Timber | cum | 0.0038 | 118.59 | 0.45
LABOUR
156 | Carpenter (average) | Day | 0.072 | 467 | 33.62
114 | Beldar | Day | 0.007 | 368 | 2.58
| TOTAL |  |  |  | 287.45
| Add 1 % for water charges |  |  |  | 2.87
| TOTAL |  |  |  | 290.32
| Add 15 % for contractor's profit and overheads |  |  |  | 43.55
| Cost of 36 cudm. |  |  |  | 333.87
| Cost per cum. |  |  |  | 9274.17
| Say |  |  |  | 9274.15
9.4 | Extra for additional labour for circular works, such as in frames of fan light
9.4.2 | Sal wood
Code | Description | Unit | Qty | Rate | Total
Details of cost for Chowkhat of a door 206.75x117.5cm
Extra Materials and labour for wastage @ 10% on quantity of item no 9.1.2
MATERIAL
1199 | Sal wood in scantling | cudm | 3.8 | 600 | 228
2204 | Carriage of Timber | cum | 0.0038 | 118.59 | 0.45
LABOUR
156 | Carpenter (average) | Day | 0.072 | 467 | 33.62
114 | Beldar | Day | 0.007 | 368 | 2.58
| TOTAL |  |  |  | 264.65
| Add 1 % for water charges |  |  |  | 2.65
| TOTAL |  |  |  | 267.3
| Add 15 % for contractor's profit and overheads |  |  |  | 40.1
| Cost of 36 cudm. |  |  |  | 307.4
| Cost per cum. |  |  |  | 8538.89
| Say |  |  |  | 8538.9
9.4 | Extra for additional labour for circular works, such as in frames of fan light
9.4.3 | Kiln seasoned and chemically treated hollock wood
Code | Description | Unit | Qty | Rate | Total
Details of cost for Chowkhat of a door 206.75x117.5cm.
Extra Materials and labour for wastage @ 10% on quantity of item no 9.1.3
MATERIAL
2466 | Hollock wood in scantling | cudm | 3.8 | 340 | 129.2
2204 | Carriage of Timber | cum | 0.0038 | 118.59 | 0.45
2504 | Kiln seasoning of timber | cum | 0.0038 | 750 | 2.85
9999 | Chemical treatment | L.S. | 0.9 | 1.73 | 1.56
LABOUR
156 | Carpenter (average) | Day | 0.072 | 467 | 33.62
114 | Beldar | Day | 0.007 | 368 | 2.58
| TOTAL |  |  |  | 170.26
| Add 1 % for water charges |  |  |  | 1.7
| TOTAL |  |  |  | 171.96
| Add 15 % for contractor's profit and overheads |  |  |  | 25.79
| Cost of 36 cudm.(finished work) |  |  |  | 197.75
| Cost per cum. |  |  |  | 5493.06
| Say |  |  |  | 5493.05
9.5 | Providing and fixing panelled or panelled and glazed shutters for doors, windows and clerestory windows, including ISI marked M.S. pressed butt hinges bright finished of required size with necessary screws, excluding panelling which will be paid for separately, all complete as per direction of Engineer-in-charge.
9.5.1 | Second class teak wood
9.5.1.1 | 35 mm thick shutters
Code | Description | Unit | Qty | Rate | Total
Details of cost for shutters of a Door
(1/3rd glazed and 2/3rd panelled) 200x108cm = 2.16 sqm)
MATERIAL
Teak wood
Styles 4x200x10.0x3.5cm = 0.028cum+
Rails
Top rails 1x110.5x10.0x3.5cm = 0.004cum.+
Bottom rails 1x110.5x20x3.5cm = 0.008cum+
Lock rails 1x110.5x15x3.5cm = 0.006cum+
Beading 2x186.1x1.9x1.2cm = 0.001cum.
Total = 0.047 cum+
Add for wastage @ 10% = 0.005cum
Grand Total = 0.051 cum = 51 cudm
1190 | Second class teak wood in planks | cudm | 51 | 675 | 3442.5
2204 | Carriage of Timber | cum | 0.051 | 118.59 | 6.05
595 | Bright finished or black enamelled mild steel butt hinges 100x58x1.90 mm | Nos | 6 | 85 | 51
597 | Bright finished or black enamelled mild steel butt hinges50x37x1.50 mm | Nos | 2 | 50 | 10
637 | Bright finished or black enamelled mild steel screws 40 mm | Nos | 48 | 63 | 30.24
640 | Bright finished or black enamelled mild steel screws 20 mm | Nos | 8 | 32 | 2.56
LABOUR
156 | Carpenter (average) | Day | 1.83 | 467 | 854.61
114 | Beldar | Day | 0.76 | 368 | 279.68
9999 | Sundries | L.S. | 35.88 | 1.73 | 62.07
| TOTAL |  |  |  | 4738.71
| Add 1 % for water charges |  |  |  | 47.39
| TOTAL |  |  |  | 4786.1
| Add 15 % for contractor's profit and overheads |  |  |  | 717.92
| Cost of 2.16 sqm. |  |  |  | 5504.02
| Cost of 1 sqm. |  |  |  | 2548.16
| Say |  |  |  | 2548.15
9.5 | Providing and fixing panelled or panelled and glazed shutters for doors, windows and clerestory windows, including ISI marked M.S. pressed butt hinges bright finished of required size with necessary screws, excluding panelling which will be paid for separately, all complete as per direction of Engineer-in-charge.
9.5.1 | Second class teak wood
9.5.1.2 | 30 mm thick shutters
Code | Description | Unit | Qty | Rate | Total
Details of cost for shutters of a Door
(1/3rd glazed and 2/3rd panelled) 200x108cm = 2.16 sqm)
MATERIAL
Teak wood
Styles : 4x200x10.0x3.0cm = 0.024 cum+
Top rails :1x110.5x9.5x3.0cm = 0.003cum+
Bottom rails : 1x110.5x19.7x3.0cm = 0.007cum+
Lock rails : 1x110.5x15.0x3.0cm = 0.005cum+
Beading : 2x186.1x1.9x1.2cm = 0.001 cum.
Total = 0.040 cum. +
Add for wastage @ 10% = 0.004 cum.
Grand Total = 0.044 cum = 44 cudm
1190 | Second class teak wood in planks | cudm | 44 | 675 | 2970
2204 | Carriage of Timber | cum | 0.044 | 118.59 | 5.22
595 | Bright finished or black enamelled mild steel butt hinges 100x58x1.90 mm | Nos | 6 | 85 | 51
597 | Bright finished or black enamelled mild steel butt hinges50x37x1.50 mm | Nos | 2 | 50 | 10
637 | Bright finished or black enamelled mild steel screws 40 mm | Nos | 48 | 63 | 30.24
640 | Bright finished or black enamelled mild steel screws 20 mm | Nos | 8 | 32 | 2.56
LABOUR
156 | Carpenter (average) | Day | 1.83 | 467 | 854.61
114 | Beldar | Day | 0.76 | 368 | 279.68
9999 | Sundries | L.S. | 35.88 | 1.73 | 62.07
| TOTAL |  |  |  | 4265.38
| Add 1 % for water charges |  |  |  | 42.65
| TOTAL |  |  |  | 4308.03
| Add 15 % for contractor's profit and overheads |  |  |  | 646.2
| Cost of 2.16 sqm. |  |  |  | 4954.23
| Cost of 1 sqm. |  |  |  | 2293.63
| Say |  |  |  | 2293.6
9.5 | Providing and fixing panelled or panelled and glazed shutters for doors, windows and clerestory windows, including ISI marked M.S. pressed butt hinges bright finished of required size with necessary screws, excluding panelling which will be paid for separately, all complete as per direction of Engineer-in-charge.
9.5.2 | Kiln seasoned and chemically treated hollock wood
9.5.2.1 | 35 mm thick shutters
Code | Description | Unit | Qty | Rate | Total
Details of cost for shutters of a Door
(1/3rd glazed and 2/3rd panelled) 200x108cm = 2.16 sqm)
MATERIAL
Hollock wood
Styles 4x200x10.0x3.5cm = 0.028cum+
Rails
Top rails 1x110.5x10.0x3.5cm = 0.004cum.+
Bottom rails 1x110.5x20x3.5cm = 0.008cum+
Lock rails 1x110.5x15x3.5cm = 0.006cum+
Beading 2x186.1x1.9x1.2cm = 0.001cum.
Total = 0.047 cum+
Add for wastage @ 10% = 0.005cum
Grand Total = 0.051 cum = 51 cudm
2505 | Hollock wood in planks | cudm | 51 | 390 | 1989
2204 | Carriage of Timber | cum | 0.051 | 118.59 | 6.05
2504 | Kiln seasoning of timber | cum | 0.051 | 750 | 38.25
9999 | Chemical treatment | L.S. | 9.1 | 1.73 | 15.74
595 | Bright finished or black enamelled mild steel butt hinges 100x58x1.90 mm | Nos | 6 | 85 | 51
597 | Bright finished or black enamelled mild steel butt hinges50x37x1.50 mm | Nos | 2 | 50 | 10
637 | Bright finished or black enamelled mild steel screws 40 mm | Nos | 48 | 63 | 30.24
640 | Bright finished or black enamelled mild steel screws 20 mm | Nos | 8 | 32 | 2.56
LABOUR
156 | Carpenter (average) | Day | 1.83 | 467 | 854.61
114 | Beldar | Day | 0.76 | 368 | 279.68
9999 | Sundries | L.S. | 35.88 | 1.73 | 62.07
| TOTAL |  |  |  | 3339.2
| Add 1 % for water charges |  |  |  | 33.39
| TOTAL |  |  |  | 3372.59
| Add 15 % for contractor's profit and overheads |  |  |  | 505.89
| Cost of 2.16 sqm. |  |  |  | 3878.48
| Cost of 1 sqm. |  |  |  | 1795.59
| Say |  |  |  | 1795.6
9.5 | Providing and fixing panelled or panelled and glazed shutters for doors, windows and clerestory windows, including ISI marked M.S. pressed butt hinges bright finished of required size with necessary screws, excluding panelling which will be paid for separately, all complete as per direction of Engineer-in-charge.
9.5.2 | Kiln seasoned and chemically treated hollock wood
9.5.2.2 | 30 mm thick shutters
Code | Description | Unit | Qty | Rate | Total
Details of cost for shutters of a door
(1/3rd glazed and 2/3rd panelled)
200x108cm = 2.16sqm.
MATERIAL
Hollock wood
Styles 4x200x10.0x3.0cm = 0.024cum+
Rails
Top rails 1x110.5x9.50x3.0cm = 0.003cum.+
Lock rails 1x110.5x15x3.0cm = 0.005cum+
Bottom rails 1x110.5x19.7x3.0cm = 0.007cum+
Beading 2x186.1x1.9x1.2cm = 0.001cum
Total = 0.040 cum.+
Add for wastage @ 10% = 0.004cum
Grand Total = 0.044 cum or = 44 cudm
2505 | Hollock wood in planks | cudm | 44 | 390 | 1716
2204 | Carriage of Timber | cum | 0.044 | 118.59 | 5.22
2504 | Kiln seasoning of timber | cum | 0.044 | 750 | 33
9999 | Chemical treatment | L.S. | 9.1 | 1.73 | 15.74
595 | Bright finished or black enamelled mild steel butt hinges 100x58x1.90 mm | Nos | 6 | 85 | 51
597 | Bright finished or black enamelled mild steel butt hinges50x37x1.50 mm | Nos | 2 | 50 | 10
637 | Bright finished or black enamelled mild steel screws 40 mm | Nos | 48 | 63 | 30.24
640 | Bright finished or black enamelled mild steel screws 20 mm | Nos | 8 | 32 | 2.56
LABOUR
156 | Carpenter (average) | Day | 1.83 | 467 | 854.61
114 | Beldar | Day | 0.76 | 368 | 279.68
9999 | Sundries | L.S. | 35.88 | 1.73 | 62.07
| TOTAL |  |  |  | 3060.12
| Add 1 % for water charges |  |  |  | 30.6
| TOTAL |  |  |  | 3090.72
| Add 15 % for contractor's profit and overheads |  |  |  | 463.61
| Cost of 2.16 sqm. |  |  |  | 3554.33
| Cost of 1 sqm. |  |  |  | 1645.52
| Say |  |  |  | 1645.5
9.5 | Providing and fixing panelled or panelled and glazed shutters for doors, windows and clerestory windows, including ISI marked M.S. pressed butt hinges bright finished of required size with necessary screws, excluding panelling which will be paid for separately, all complete as per direction of Engineer-in-charge.
9.5.3 | Kiln seasoned selected planks of sheesham wood
9.5.3.1 | 35 mm thick shutters
Code | Description | Unit | Qty | Rate | Total
Details of cost for shutters of a Door
(1/3rd glazed and 2/3rd panelled) 200x108cm = 2.16 sqm)
MATERIAL
Sheesham wood
Styles 4x200x10.0x3.5cm = 0.028cum+
Rails
Top rails 1x110.5x10.0x3.5cm = 0.004cum.+
Lock rails 1x110.5x15x3.5cm = 0.006cum+
Beading 2x186.1x1.9x1.2cm = 0.001cum.
Total = 0.047 cum+
Add for wastage @ 10% = 0.005cum
Grand Total = 0.051 cum or = 51 cudm
1200 | Kiln seasoned selected sheesum wood planks | cudm | 51 | 650 | 3315
2204 | Carriage of Timber | cum | 0.051 | 118.59 | 6.05
2504 | Kiln seasoning of timber | cum | 0.051 | 750 | 38.25
595 | Bright finished or black enamelled mild steel butt hinges 100x58x1.90 mm | Nos | 6 | 85 | 51
597 | Bright finished or black enamelled mild steel butt hinges50x37x1.50 mm | Nos | 2 | 50 | 10
637 | Bright finished or black enamelled mild steel screws 40 mm | Nos | 48 | 63 | 30.24
640 | Bright finished or black enamelled mild steel screws 20 mm | Nos | 8 | 32 | 2.56
LABOUR
156 | Carpenter (average) | Day | 1.83 | 467 | 854.61
114 | Beldar | Day | 0.76 | 368 | 279.68
9999 | Sundries | L.S. | 35.88 | 1.73 | 62.07
| TOTAL |  |  |  | 4649.46
| Add 1 % for water charges |  |  |  | 46.49
| TOTAL |  |  |  | 4695.95
| Add 15 % for contractor's profit and overheads |  |  |  | 704.39
| Cost of 2.16 sqm. |  |  |  | 5400.34
| Cost of 1 sqm. |  |  |  | 2500.16
| Say |  |  |  | 2500.15
9.5 | Providing and fixing panelled or panelled and glazed shutters for doors, windows and clerestory windows, including ISI marked M.S. pressed butt hinges bright finished of required size with necessary screws, excluding panelling which will be paid for separately, all complete as per direction of Engineer-in-charge.
9.5.3 | Kiln seasoned selected planks of sheesham wood
9.5.3.2 | 30 mm thick shutters
Code | Description | Unit | Qty | Rate | Total
Details of cost for shutters of a door
(1/3rd glazed and 2/3rd panelled)
200x108cm = 2.16sqm.
MATERIAL
Sheesham wood
Styles 4x200x10.0x3.0cm = 0.028cum+
Rails
Top rails 1x110.5x9.50x3.0cm = 0.003cum.+ Lock rails 1x110.5x15.0x3.0cm = 0.005cum+ Bottom rails 1x110.5xl9.7x3.0cm = 0.007cum+ Beading 2x186.1xl.9xl.2cm = 0.001cum Total = 0.040 cum.+ Add for wastage @ 10% = 0.004cum Grand Total = 0.044 cum or = 44 cudm
1200 | Kiln seasoned selected sheesum wood planks | cudm | 44 | 650 | 2860
2204 | Carriage of Timber | cum | 0.044 | 118.59 | 5.22
2504 | Kiln seasoning of timber | cum | 0.044 | 750 | 33
596 | Bright finished or black enamelled mild steel butt hinges75x47x1.70 mm | Nos | 6 | 60 | 36
637 | Bright finished or black enamelled mild steel screws 40 mm | Nos | 48 | 63 | 30.24
LABOUR
156 | Carpenter (average) | Day | 1.83 | 467 | 854.61
114 | Beldar | Day | 0.76 | 368 | 279.68
9999 | Sundries | L.S. | 35.88 | 1.73 | 62.07
| TOTAL |  |  |  | 4160.82
| Add 1 % for water charges |  |  |  | 41.61
| TOTAL |  |  |  | 4202.43
| Add 15 % for contractor's profit and overheads |  |  |  | 630.36
| Cost of 2.16 sqm. |  |  |  | 4832.79
| Cost of 1 sqm. |  |  |  | 2237.4
| Say |  |  |  | 2237.4
9.6 | Providing and fixing 35 mm thick factory made laminated veneer lumber door shutter conforming to IS : 14616 and TADS 15:2001 (Part B), including ISI marked M.S. pressed butt hinges bright finished of required size with necessary screws, all complete as per directions of Engineer- in-charge and panelling with panels of :
9.6.1 | 12 mm thick plain grade -1, medium density flat pressed three layer particle board FPT - I or graded wood particle board FPT- I, IS : 3087 marked, bonded with BWP type synthetic resin adhesive as per IS : 848 :
Code | Description | Unit | Qty | Rate | Total
Details of cost of one shutter
220x108cm = 2.38sqm.
MATERIAL
7137 | Factory made 35 mm thick shutters with laminated veneer lumber styles rails as per TADS IS:1995 and panels of 12 mm thick plain type-I, medium density flat pressed three layer, graded particle board (FPT-I) as per IS:3087-1985 bonded with BWP type synthetic resin adhesive, | sqm | 2.38 | 1700 | 4046
as per IS:848-1974 as per TADS 15:1995 and panels of 12 mm thick plain type-I, medium density flat pressed three layer, graded particle board (FPT-I) as per IS:3087 bonded with BWP type synthetic resin adhesive, as per IS:848
9977 | Carriage of shutters | L.S. | 29.64 | 1.73 | 51.28
Fittings :
595 | Bright finished or black enamelled mild steel butt hinges 100x58x1.90 mm | Nos | 6 | 85 | 51
597 | Bright finished or black enamelled mild steel butt hinges50x37x1.50 mm | Nos | 2 | 50 | 10
637 | Bright finished or black enamelled mild steel screws 40 mm | Nos | 48 | 63 | 30.24
640 | Bright finished or black enamelled mild steel screws 20 mm | Nos | 8 | 32 | 2.56
LABOUR
156 | Carpenter (average) | Day | 0.52 | 467 | 242.84
114 | Beldar | Day | 0.6 | 368 | 220.8
9999 | Sundries | L.S. | 35.88 | 1.73 | 62.07
| TOTAL |  |  |  | 4716.79
| Add 1 % for water charges |  |  |  | 47.17
| TOTAL |  |  |  | 4763.96
| Add 15 % for contractor's profit and overheads |  |  |  | 714.59
| Cost of 2.38 sqm. |  |  |  | 5478.55
| Cost of 1 sqm. |  |  |  | 2301.91
| Say |  |  |  | 2301.9
9.6 | Providing and fixing 35 mm thick factory made laminated veneer lumber door shutter conforming to IS : 14616 and TADS 15:2001 (Part B), including ISI marked M.S. pressed butt hinges bright finished of required size with necessary screws, all complete as per directions of Engineer- in-charge and panelling with panels of :
9.6.2 | 12 mm thick pre-laminated particle board (decorative lamination on both sides) grade -1, medium density flat pressed, three layer particle board FPT- I or graded wood particle board FPT- I, conforming to IS : 3087, bonded with BWP type synthetic resin adhesive as per IS : 848 and pre- laminated conforming to IS : 12823, Grade 1, Type - II marked :
Code | Description | Unit | Qty | Rate | Total
Details of cost of one shutter
220x108cm = 2.38sqm.
MATERIAL
7139 | Factory made 35 mm thick shutters with laminated veneer lumber styles rails as per TADS IS:1995 and panels of 12 mm thick both sides prelaminated type-I, medium density flat pressed three layer, graded particle board (FPT-I) as per IS:3087-1985 bonded with BWP type synthetic resin adhesive, as per IS:848-1974 | sqm | 2.38 | 1800 | 4284
as per TADS 15:1995 and panels of 12 mm thick both sides prelaminated type-I, medium density flat pressed three layer, graded particle board (FPT-I) as per IS:3087 bonded with BWP type synthetic resin adhesive, as per IS:848
9977 | Carriage of shutters | L.S. | 29.64 | 1.73 | 51.28
Fittings :
595 | Bright finished or black enamelled mild steel butt hinges 100x58x1.90 mm | Nos | 6 | 85 | 51
597 | Bright finished or black enamelled mild steel butt hinges50x37x1.50 mm | Nos | 2 | 50 | 10
637 | Bright finished or black enamelled mild steel screws 40 mm | Nos | 48 | 63 | 30.24
640 | Bright finished or black enamelled mild steel screws 20 mm | Nos | 8 | 32 | 2.56
LABOUR
156 | Carpenter (average) | Day | 0.52 | 467 | 242.84
114 | Beldar | Day | 0.6 | 368 | 220.8
9999 | Sundries | L.S. | 35.88 | 1.73 | 62.07
| TOTAL |  |  |  | 4954.79
| Add 1 % for water charges |  |  |  | 49.55
| TOTAL |  |  |  | 5004.34
| Add 15 % for contractor's profit and overheads |  |  |  | 750.65
| Cost of 2.38 sqm. |  |  |  | 5754.99
| Cost of 1 sqm. |  |  |  | 2418.06
| Say |  |  |  | 2418.05
9.6 | Providing and fixing 35 mm thick factory made laminated veneer lumber door shutter conforming to IS : 14616 and TADS 15:2001 (Part B), including ISI marked M.S. pressed butt hinges bright finished of required size with necessary screws, all complete as per directions of Engineer- in-charge and panelling with panels of :
9.6.3 | 12 mm thick one side Pre-laminated particle board (decorative lamination on one side and other sides balancing lamination) grade -1, medium density flat pressed, three layer particle board FPT - I or graded wood particle board FPT-1 conforming to IS : 3087 bonded with BWP type synthetic resin adhesive as per IS : 848 and pre-laminated conforming to IS : 12823, Grade -1, Type II marked :
Code | Description | Unit | Qty | Rate | Total
Details of cost of one shutter
220x108cm = 2.38sqm.
MATERIAL
7143 | Factory made 35 mm thick shutters with laminated veneer lumber styles rails as per TADS IS:1995 and panels of 12 mm thick one side prelaminated type-I, and other side balancing lamination, medium density flat pressed three layer, graded particle board (FPT-I) as per IS:3087-1985 bonded with BWP type synthetic resin adhesive, as per IS:848-1974 | sqm | 2.38 | 2000 | 4760
as per TADS 15:1995 and panels of 12 mm thick one side prelaminated type-I, and other side balancing lamination, medium density flat pressed three layer, graded particle board (FPT-I) as per IS:3087 bonded with BWP type synthetic resin adhesive, as per IS:848
9977 | Carriage of shutters | L.S. | 29.64 | 1.73 | 51.28
Fittings :
595 | Bright finished or black enamelled mild steel butt hinges 100x58x1.90 mm | Nos | 6 | 85 | 51
597 | Bright finished or black enamelled mild steel butt hinges50x37x1.50 mm | Nos | 2 | 50 | 10
637 | Bright finished or black enamelled mild steel screws 40 mm | Nos | 48 | 63 | 30.24
640 | Bright finished or black enamelled mild steel screws 20 mm | Nos | 8 | 32 | 2.56
LABOUR
156 | Carpenter (average) | Day | 0.52 | 467 | 242.84
114 | Beldar | Day | 0.6 | 368 | 220.8
9999 | Sundries | L.S. | 35.88 | 1.73 | 62.07
| TOTAL |  |  |  | 5430.79
| Add 1 % for water charges |  |  |  | 54.31
| TOTAL |  |  |  | 5485.1
| Add 15 % for contractor's profit and overheads |  |  |  | 822.77
| Cost of 2.38 sqm. |  |  |  | 6307.87
| Cost of 1 sqm. |  |  |  | 2650.37
| Say |  |  |  | 2650.35
9.7 | Providing and fixing panelling or panelling and glazing in panelled or panelled and glazed shutters for doors, windows and clerestory windows (Area of opening for panel inserts excluding portion inside grooves or rebates to be measured). Panelling for panelled or panelled and glazed shutters 25 mm to 40 mm thick :
9.7.1 | Second class teak wood
Code | Description | Unit | Qty | Rate | Total
Details of cost for shutters of a door with 2/3rd panelling 200x108cm = 2.16sqm.
Panel area = 4x45.1x36.55cm = 0.66 sqm
MATERIAL
Panels
4x47.2x38.65x1.6cm = 0.0117cum+
Add for wastage @ 10% = 0.0012cum.
= 0.0129 cum.
1190 | Second class teak wood in planks | cudm | 12.9 | 675 | 870.75
2204 | Carriage of Timber | cum | 0.0129 | 118.59 | 1.53
LABOUR
111 | Carpenter 1st class | Day | 0.57 | 487 | 277.59
9999 | Sundries | L.S. | 4.42 | 1.73 | 7.65
| TOTAL |  |  |  | 1157.52
| Add 1 % for water charges |  |  |  | 11.58
| TOTAL |  |  |  | 1169.1
| Add 15 % for contractor's profit and overheads |  |  |  | 175.37
| Cost of 0.66 sqm. |  |  |  | 1344.47
| Cost of 1 sqm. |  |  |  | 2037.08
| Say |  |  |  | 2037.1
9.7 | Providing and fixing panelling or panelling and glazing in panelled or panelled and glazed shutters for doors, windows and clerestory windows (Area of opening for panel inserts excluding portion inside grooves or rebates to be measured). Panelling for panelled or panelled and glazed shutters 25 mm to 40 mm thick :
9.7.2 | Kiln seasoned and chemically treated hollock wood
Code | Description | Unit | Qty | Rate | Total
Details of cost for shutters of a door 200x108cm = 2.16 sqm.
Panel area 4x45.1x36.55cm=0.66sqm.
MATERIAL
Hollock wood
panels 4x45.1x36.55cm = 0.0117 cum+
Add for wastage @ 10% = 0.0012cum.
= 0.0129 cum = 12.90 cudm
2505 | Hollock wood in planks | cudm | 12.9 | 390 | 503.1
2204 | Carriage of Timber | cum | 0.0129 | 118.59 | 1.53
2504 | Kiln seasoning of timber | cum | 0.0129 | 750 | 9.68
9999 | Chemical treatment | L.S. | 8.97 | 1.73 | 15.52
Labour & sundries
111 | Carpenter 1st class | Day | 0.57 | 487 | 277.59
9999 | Sundries | L.S. | 4.42 | 1.73 | 7.65
| TOTAL |  |  |  | 815.07
| Add 1 % for water charges |  |  |  | 8.15
| TOTAL |  |  |  | 823.22
| Add 15 % for contractor's profit and overheads |  |  |  | 123.48
| Cost of 0.66 sqm. |  |  |  | 946.7
| Cost of 1 sqm. |  |  |  | 1434.39
| Say |  |  |  | 1434.4
9.7 | Providing and fixing panelling or panelling and glazing in panelled or panelled and glazed shutters for doors, windows and clerestory windows (Area of opening for panel inserts excluding portion inside grooves or rebates to be measured). Panelling for panelled or panelled and glazed shutters 25 mm to 40 mm thick :
9.7.3 | Ply wood 5 ply, 9 mm thick
9.7.3.1 | Decorative plywood both side decorative veneer (Type - I) conforming to IS 1328 BWR type
Code | Description | Unit | Qty | Rate | Total
Details of cost for shutters of a door with 2/3rd panelling
200x108cm = 2.16sqm.
Panel area = 4x45.1x36.55cm = 0.66sqm.
MATERIAL
Plywood (9mm thick) 4x47.2x38.65cm = 0.73sqm+
Add for wastage @ 10% = 0.07sqm.
Total = 0.80 sqm.
2480 | Ply wood 5 ply with teak ply on both faces 9 mm thick | sqm | 0.8 | 807 | 645.6
9977 | Carriage of Plywood | L.S. | 1.82 | 1.73 | 3.15
LABOUR
111 | Carpenter 1st class | Day | 0.57 | 487 | 277.59
9999 | Sundries | L.S. | 4.42 | 1.73 | 7.65
| TOTAL |  |  |  | 933.99
| Add 1 % for water charges |  |  |  | 9.34
| TOTAL |  |  |  | 943.33
| Add 15 % for contractor's profit and overheads |  |  |  | 141.5
| Cost of 0.66 sqm. |  |  |  | 1084.83
| Cost of 1 sqm. |  |  |  | 1643.68
| Say |  |  |  | 1643.7
9.7 | Providing and fixing panelling or panelling and glazing in panelled or panelled and glazed shutters for doors, windows and clerestory windows (Area of opening for panel inserts excluding portion inside grooves or rebates to be measured). Panelling for panelled or panelled and glazed shutters 25 mm to 40 mm thick :
9.7.3 | Ply wood 5 ply, 9 mm thick
9.7.3.2 | Decorative plywood one side decorative veneer and commercial veneer on other face (Type 1) conforming to IS 1328 BWR Type
Code | Description | Unit | Qty | Rate | Total
Details of cost for shutters of a door with 2/3rd panelling.
200x108cm = 2.16sqm.
Panel area = 4x45.1x36.55cm = 0.66sqm.
MATERIAL
Plywood (9mm thick) 4x47.2x38.65cm = 0.73sqm+
Add for wastage @ 10% = 0.07sqm.
Total = 0.80 sqm.
2481 | Ply wood 5 ply with teak ply on one face and commercial ply on another face 9 mm thick | sqm | 0.8 | 850 | 680
9977 | Carriage of Plywood | L.S. | 1.82 | 1.73 | 3.15
LABOUR
111 | Carpenter 1st class | Day | 0.57 | 487 | 277.59
9999 | Sundries | L.S. | 4.42 | 1.73 | 7.65
| TOTAL |  |  |  | 968.39
| Add 1 % for water charges |  |  |  | 9.68
| TOTAL |  |  |  | 978.07
| Add 15 % for contractor's profit and overheads |  |  |  | 146.71
| Cost of 0.66 sqm. |  |  |  | 1124.78
| Cost of 1 sqm. |  |  |  | 1704.21
| Say |  |  |  | 1704.2
9.7 | Providing and fixing panelling or panelling and glazing in panelled or panelled and glazed shutters for doors, windows and clerestory windows (Area of opening for panel inserts excluding portion inside grooves or rebates to be measured). Panelling for panelled or panelled and glazed shutters 25 mm to 40 mm thick :
9.7.4 | Ply wood 7 ply, 9 mm thick
9.7.4.1 | Decorative plywood one side decorative veneer and commercial veneer on other face (Type 1) conforming to IS 1328 BWR Type
Code | Description | Unit | Qty | Rate | Total
Details of cost for shutters of a door with 2/3rd panelling 200x108cm = 2.16sqm.
Panel area = 4x45.1x36.55cm = 0.66sqm.
MATERIAL
Plywood (9mm thick) 4x47.2x38.65cm = 0.73sqm+
Add for wastage @ 10% = 0.07sqm.
Total = 0.80 sqm.
2483 | Ply wood 7 ply with teak ply on one face and commercial ply on another face 9 mm thick | sqm | 0.8 | 950 | 760
9977 | Carriage of Plywood | L.S. | 1.82 | 1.73 | 3.15
LABOUR
111 | Carpenter 1st class | Day | 0.57 | 487 | 277.59
9999 | Sundries | L.S. | 4.42 | 1.73 | 7.65
| TOTAL |  |  |  | 1048.39
| Add 1 % for water charges |  |  |  | 10.48
| TOTAL |  |  |  | 1058.87
| Add 15 % for contractor's profit and overheads |  |  |  | 158.83
| Cost of 0.66 sqm. |  |  |  | 1217.7
| Cost of 1 sqm. |  |  |  | 1845
| Say |  |  |  | 1845
9.7 | Providing and fixing panelling or panelling and glazing in panelled or panelled and glazed shutters for doors, windows and clerestory windows (Area of opening for panel inserts excluding portion inside grooves or rebates to be measured). Panelling for panelled or panelled and glazed shutters 25 mm to 40 mm thick :
9.7.5 | Particle Board 12 mm thick
9.7.5.1 | Plain particle board flat pressed, 3 layer or graded wood particle board medium density Grade I, IS : 3087 marked
Code | Description | Unit | Qty | Rate | Total
Details of cost for shutters of a door with 2/3rd panelling 200x108cm = 2.16sqm.
Panel area = 4x45.1x36.55cm = 0.66sqm.
MATERIAL
Particle Board 4x47.2x38.65cm = 0.73sqm+
Add for wastage @ 10% = 0.07sqm.
Total = 0.80 sqm.
341 | Flat pressed 3 layer particle board (medium density) Grade I :12 mm thick | sqm | 0.8 | 330 | 264
9977 | Carriage of Plywood | L.S. | 1.82 | 1.73 | 3.15
LABOUR
111 | Carpenter 1st class | Day | 0.57 | 487 | 277.59
9999 | Sundries | L.S. | 4.42 | 1.73 | 7.65
| TOTAL |  |  |  | 552.39
| Add 1 % for water charges |  |  |  | 5.52
| TOTAL |  |  |  | 557.91
| Add 15 % for contractor's profit and overheads |  |  |  | 83.69
| Cost of 0.66 sqm. |  |  |  | 641.6
| Cost of 1 sqm. |  |  |  | 972.12
| Say |  |  |  | 972.1
9.7 | Providing and fixing panelling or panelling and glazing in panelled or panelled and glazed shutters for doors, windows and clerestory windows (Area of opening for panel inserts excluding portion inside grooves or rebates to be measured). Panelling for panelled or panelled and glazed shutters 25 mm to 40 mm thick :
9.7.5 | Particle Board 12 mm thick
9.7.5.2 | Veneered flat pressed three layer or graded wood particle board with commercial veneering on both sides conforming to IS:3097, grade I
Code | Description | Unit | Qty | Rate | Total
Details of cost for shutters of a door with 2/3rd panelling 200x108cm = 2.16sqm.
Panel area = 4x45.1x36.55cm = 0.66sqm.
MATERIAL
Particle Board 4x47.2x38.65cm = 0.73sqm+
Add for wastage @ 10% = 0.07sqm.
Total = 0.80 sqm
7468 | Veneered particle board with commercial veneering on both sides 12 mm thick | sqm | 0.8 | 520 | 416
9977 | Carriage of Plywood | L.S. | 1.82 | 1.73 | 3.15
LABOUR
111 | Carpenter 1st class | Day | 0.57 | 487 | 277.59
9999 | Sundries | L.S. | 4.42 | 1.73 | 7.65
| TOTAL |  |  |  | 704.39
| Add 1 % for water charges |  |  |  | 7.04
| TOTAL |  |  |  | 711.43
| Add 15 % for contractor's profit and overheads |  |  |  | 106.71
| Cost of 0.66 sqm. |  |  |  | 818.14
| Cost of 1 sqm. |  |  |  | 1239.61
| Say |  |  |  | 1239.6
9.7 | Providing and fixing panelling or panelling and glazing in panelled or panelled and glazed shutters for doors, windows and clerestory windows (Area of opening for panel inserts excluding portion inside grooves or rebates to be measured). Panelling for panelled or panelled and glazed shutters 25 mm to 40 mm thick :
9.7.5 | Particle Board 12 mm thick
9.7.5.3 | Pre-laminated particle board with decorative lamination on one side and balancing lamination on other side, Grade I, Type II IS: 12823 marked
Code | Description | Unit | Qty | Rate | Total
Details of cost for shutters of a door with 2/3rd panelling
200x108cm = 2.16sqm.
Panel area = 4x45.1x36.55cm = 0.66sqm.
MATERIAL
Particle Board 4x47.2x38.65cm = 0.73sqm+
Add for wastage @ 10% = 0.07sqm.
Total = 0.80 sqm
7477 | Prelaminated particle board with one side decorative and other side balancing lamination, flat pressed 3 layer & graded (medium density) Grade I, Type II conforming to IS : 12823 (exterior grade)12 mm thick | sqm | 0.8 | 563 | 450.4
9977 | Carriage of Plywood | L.S. | 1.82 | 1.73 | 3.15
LABOUR
111 | Carpenter 1st class | Day | 0.57 | 487 | 277.59
9999 | Sundries | L.S. | 4.42 | 1.73 | 7.65
| TOTAL |  |  |  | 738.79
| Add 1 % for water charges |  |  |  | 7.39
| TOTAL |  |  |  | 746.18
| Add 15 % for contractor's profit and overheads |  |  |  | 111.93
| Cost of 0.66 sqm. |  |  |  | 858.11
| Cost of 1 sqm. |  |  |  | 1300.17
| Say |  |  |  | 1300.15
9.7 | Providing and fixing panelling or panelling and glazing in panelled or panelled and glazed shutters for doors, windows and clerestory windows (Area of opening for panel inserts excluding portion inside grooves or rebates to be measured). Panelling for panelled or panelled and glazed shutters 25 mm to 40 mm thick :
9.7.5 | Particle Board 12 mm thick
9.7.5.4 | Pre-laminated particle board with decorative lamination on both sides, Grade I, Type II, IS:12823 marked
Code | Description | Unit | Qty | Rate | Total
Details of cost for shutters of a door with 2/3rd panelling
200x108cm = 2.16sqm.
Panel area = 4x45.1x36.55cm = 0.66sqm.
MATERIAL
Particle Board 4x47.2x38.65cm = 0.73sqm+
Add for wastage @ 10% = 0.07sqm.
Total = 0.80 sqm
7480 | Prelaminated particle board with both sides decorative lamination, flat pressed 3 layer & graded (medium density) Grade I, Type II conforming to IS : 12823 (exterior grade)12 mm thick | sqm | 0.8 | 596 | 476.8
9977 | Carriage of Plywood | L.S. | 1.82 | 1.73 | 3.15
LABOUR
111 | Carpenter 1st class | Day | 0.57 | 487 | 277.59
9999 | Sundries | L.S. | 4.42 | 1.73 | 7.65
| TOTAL |  |  |  | 765.19
| Add 1 % for water charges |  |  |  | 7.65
| TOTAL |  |  |  | 772.84
| Add 15 % for contractor's profit and overheads |  |  |  | 115.93
| Cost of 0.66 sqm. |  |  |  | 888.77
| Cost of 1 sqm. |  |  |  | 1346.62
| Say |  |  |  | 1346.6
9.7 | Providing and fixing panelling or panelling and glazing in panelled or panelled and glazed shutters for doors, windows and clerestory windows (Area of opening for panel inserts excluding portion inside grooves or rebates to be measured). Panelling for panelled or panelled and glazed shutters 25 mm to 40 mm thick :
9.7.6 | Coir Veneer Board (conforming to IS 14842)
9.7.6.1 | 12 mm thick
Code | Description | Unit | Qty | Rate | Total
Details of cost for shutters of a door with 2/3 rd panelling
200x108cm = 2.16 sqm
Panel area 4x45.1x36.55cm=0.66sqm
MATERIAL
Coir veneered board 12mm thick 4x47.2x38.65cm = 0.73sqm
Add for wastage @ 10% = 0.07sqm
Total = 0.80 sqm
7555 | Coir veneered board 12mm thick | sqm | 0.8 | 700 | 560
9977 | CARRIAGE | L.S. | 1.82 | 1.73 | 3.15
LABOUR
111 | Carpenter 1st class | Day | 0.57 | 487 | 277.59
9999 | Sundries | L.S. | 4.42 | 1.73 | 7.65
| TOTAL |  |  |  | 848.39
| Add 1 % for water charges |  |  |  | 8.48
| TOTAL |  |  |  | 856.87
| Add 15 % for contractor's profit and overheads |  |  |  | 128.53
| Cost of 0.66 sqm. |  |  |  | 985.4
| Cost of 1 sqm. |  |  |  | 1493.03
| Say |  |  |  | 1493.05
9.7 | Providing and fixing panelling or panelling and glazing in panelled or panelled and glazed shutters for doors, windows and clerestory windows (Area of opening for panel inserts excluding portion inside grooves or rebates to be measured). Panelling for panelled or panelled and glazed shutters 25 mm to 40 mm thick :
9.7.7 | Float glass panes
9.7.7.1 | 4 mm thick glass pane
Code | Description | Unit | Qty | Rate | Total
Details of cost for shutters of a door with 2/3 rd panelling
200x108cm = 2.16 sqm
Panel area 4x45.1x36.55cm=0.66sqm
MATERIAL
Float glass sheet of nominal thickness 4 mm 4x47.2x38.65cm = 0.73sqm
Add for wastage @ 10% = 0.07sqm
Total = 0.80 sqm
2406 | Float glass sheet of nominal thickness 4 mm (weight not less than 10kg/sqm). | sqm | 0.8 | 286 | 228.8
9977 | CARRIAGE | L.S. | 1.82 | 1.73 | 3.15
LABOUR
156 | Carpenter (average) | Day | 0.57 | 467 | 266.19
119 | Glazier | Day | 0.15 | 448 | 67.2
114 | Beldar | Day | 0.15 | 368 | 55.2
9999 | Sundries | L.S. | 25.47 | 1.73 | 44.06
| TOTAL |  |  |  | 664.6
| Add 1 % for water charges |  |  |  | 6.65
| TOTAL |  |  |  | 671.25
| Add 15 % for contractor's profit and overheads |  |  |  | 100.69
| Cost of 0.66 sqm. |  |  |  | 771.94
| Cost of 1 sqm. |  |  |  | 1169.61
| Say |  |  |  | 1169.6
9.7 | Providing and fixing panelling or panelling and glazing in panelled or panelled and glazed shutters for doors, windows and clerestory windows (Area of opening for panel inserts excluding portion inside grooves or rebates to be measured). Panelling for panelled or panelled and glazed shutters 25 mm to 40 mm thick :
9.7.7 | Float glass panes
9.7.7.2 | 5.5 mm thick glass panes
Code | Description | Unit | Qty | Rate | Total
Details of cost for shutters of a door with 2/3 rd panelling
200x108cm = 2.16 sqm
Panel area 4x45.1x36.55cm=0.66sqm
MATERIAL
Float glass sheet of nominal thickness 5.5 mm 4x47.2x38.65cm = 0.73sqm
Add for wastage @ 10% = 0.07sqm
Total = 0.80 sqm
2407 | Float glass sheet of nominal thickness 5.5 mm.(weight not less than 13.50 kg/sqm). | sqm | 0.8 | 490 | 392
9977 | CARRIAGE | L.S. | 1.82 | 1.73 | 3.15
LABOUR
156 | Carpenter (average) | Day | 0.57 | 467 | 266.19
119 | Glazier | Day | 0.15 | 448 | 67.2
114 | Beldar | Day | 0.15 | 368 | 55.2
9999 | Sundries | L.S. | 25.47 | 1.73 | 44.06
| TOTAL |  |  |  | 827.8
| Add 1 % for water charges |  |  |  | 8.28
| TOTAL |  |  |  | 836.08
| Add 15 % for contractor's profit and overheads |  |  |  | 125.41
| Cost of 0.66 sqm. |  |  |  | 961.49
| Cost of 1 sqm. |  |  |  | 1456.8
| Say |  |  |  | 1456.8
9.7 | Providing and fixing panelling or panelling and glazing in panelled or panelled and glazed shutters for doors, windows and clerestory windows (Area of opening for panel inserts excluding portion inside grooves or rebates to be measured). Panelling for panelled or panelled and glazed shutters 25 mm to 40 mm thick :
9.7.8 | Fly proof stainless steel grade 304 wire gauge with 0.5 mm dia. wire and 1.4 mm wide aperture with matching wood beading
Code | Description | Unit | Qty | Rate | Total
Details of cost for shutters of a door with 2/3 rd panelling
200x108cm = 2.16 sqm
Panel area 4x45.1x36.55cm=0.66sqm
MATERIAL
Stainless steel wire guage
4x47.2x38.65cm = 0.73sqm
Add for wastage @ 10% = 0.07sqm
Total = 0.80 sqm
8737 | Stainless steel wire guage (Grade-304) aperture 1.4 mm and 0.50 mm dia wire | sqm | 0.8 | 650 | 520
9977 | CARRIAGE | L.S. | 1.82 | 1.73 | 3.15
LABOUR
112 | Carpenter 2nd class | Day | 0.57 | 448 | 255.36
9999 | Sundries | L.S. | 4.42 | 1.73 | 7.65
| TOTAL |  |  |  | 786.16
| Add 1 % for water charges |  |  |  | 7.86
| TOTAL |  |  |  | 794.02
| Add 15 % for contractor's profit and overheads |  |  |  | 119.1
| Cost of 0.66 sqm. |  |  |  | 913.12
| Cost of 1 sqm. |  |  |  | 1383.52
| Say |  |  |  | 1383.5
9.9 | Providing and fixing glazed shutters for doors, windows and clerestory windows using 4 mm thick float glass panes, including ISI marked M.S. pressed butt hinges bright finished of required size with necessary screws.
9.9.1 | Second class teak wood
9.9.1.1 | 35 mm thick
Code | Description | Unit | Qty | Rate | Total
Details of cost for shutter of a door (glazed) 2000x108cm = 2.16 sqm.
MATERIAL
Teak wood (2nd class)
Styles : 4x200x9.5x3.5cm = 0.027cum
Rails
Top & intermediate rails
2x110.5x9.5x3.5cm = 0.008cum
Lock and bottom rails
2x110.5x19.7x3.5cm = 0.015cum
Beadings-
2x186.1x1.9x1.2cm = 0.001cum
4x171.70x1.9x1.2cm = 0.002cum.
Total = 0.053 cum.
Add for wastage @ 10% = 0.005cum.
Grand Total = 0.058 cum = 58 cudm
1190 | Second class teak wood in planks | cudm | 58 | 675 | 3915
2406 | Float glass sheet of nominal thickness 4 mm (weight not less than 10kg/sqm). | sqm | 1.27 | 286 | 363.22
595 | Bright finished or black enamelled mild steel butt hinges 100x58x1.90 mm | Nos | 6 | 85 | 51
597 | Bright finished or black enamelled mild steel butt hinges50x37x1.50 mm | Nos | 2 | 50 | 10
637 | Bright finished or black enamelled mild steel screws 40 mm | Nos | 48 | 63 | 30.24
640 | Bright finished or black enamelled mild steel screws 20 mm | Nos | 8 | 32 | 2.56
2204 | Carriage of Timber | cum | 0.058 | 118.59 | 6.88
LABOUR
156 | Carpenter (average) | Day | 1.83 | 467 | 854.61
119 | Glazier | Day | 0.23 | 448 | 103.04
114 | Beldar | Day | 0.77 | 368 | 283.36
9999 | Sundries | L.S. | 40.43 | 1.73 | 69.94
| TOTAL |  |  |  | 5689.85
| Add 1 % for water charges |  |  |  | 56.9
| TOTAL |  |  |  | 5746.75
| Add 15 % for contractor's profit and overheads |  |  |  | 862.01
| Cost of 2.16 sqm. |  |  |  | 6608.76
| Cost of 1 sqm. |  |  |  | 3059.61
| Say |  |  |  | 3059.6
9.9 | Providing and fixing glazed shutters for doors, windows and clerestory windows using 4 mm thick float glass panes, including ISI marked M.S. pressed butt hinges bright finished of required size with necessary screws.
9.9.1 | Second class teak wood
9.9.1.2 | 30 mm thick
Code | Description | Unit | Qty | Rate | Total
Details of cost for shutter of a door (glazed) 2000x108cm = 2.16 sqm.
MATERIAL
Teak wood
Styles : 4x200x9.5x3.0cm = 0.023cum+
Rails
Top & intermediate rails
2x110.5x9.5x3.0cm = 0.006cum+
Lock and bottom rails
2x110.5x19.7x3.0cm = 0.013cum+
Beadings-
2x186.1x1.9x1.2cm = 0.001cum+
4x171.70x1.9x1.2cm = 0.002cum.
Total = 0.045 cum.+
Add for wastage @ 10% = 0.005cum.
Grand Total = 0.050 cum = 50 cudm
1190 | Second class teak wood in planks | cudm | 50 | 675 | 3375
2406 | Float glass sheet of nominal thickness 4 mm (weight not less than 10kg/sqm). | sqm | 1.27 | 286 | 363.22
595 | Bright finished or black enamelled mild steel butt hinges 100x58x1.90 mm | Nos | 6 | 85 | 51
597 | Bright finished or black enamelled mild steel butt hinges50x37x1.50 mm | Nos | 2 | 50 | 10
637 | Bright finished or black enamelled mild steel screws 40 mm | Nos | 48 | 63 | 30.24
640 | Bright finished or black enamelled mild steel screws 20 mm | Nos | 8 | 32 | 2.56
2204 | Carriage of Timber | cum | 0.05 | 118.59 | 5.93
LABOUR
156 | Carpenter (average) | Day | 1.83 | 467 | 854.61
119 | Glazier | Day | 0.23 | 448 | 103.04
114 | Beldar | Day | 0.77 | 368 | 283.36
9999 | Sundries | L.S. | 40.43 | 1.73 | 69.94
| TOTAL |  |  |  | 5148.9
| Add 1 % for water charges |  |  |  | 51.49
| TOTAL |  |  |  | 5200.39
| Add 15 % for contractor's profit and overheads |  |  |  | 780.06
| Cost of 2.16 sqm. |  |  |  | 5980.45
| Cost of 1 sqm. |  |  |  | 2768.73
| Say |  |  |  | 2768.75
9.9 | Providing and fixing glazed shutters for doors, windows and clerestory windows using 4 mm thick float glass panes, including ISI marked M.S. pressed butt hinges bright finished of required size with necessary screws.
9.9.2 | Kiln seasoned and chemically treated hollock wood
9.9.2.1 | 35 mm thick
Code | Description | Unit | Qty | Rate | Total
Details of cost for shutters of a door (glazed) 200x108cm = 2.16 sqm.
MATERIAL
Hollock wood
Styles :
4x200x9.5x3.5cm = 0.027cum+
Rails
Top & intermediate rails
2x110.5x9.5x3.5cm = 0.008cum+
Lock and bottom rails
2x110.5x19.7x3.5cm = 0.015cum.+
Beadings-
2x186.1x1.9x1.2cm = 0.001cum+
4x171.70x1.9x1.2cm = 0.002cum.
Total = 0.053 cum.+
Add for wastage @ 10% = 0.005cum.
Grand Total = 0.058 cum or = 58 cudm
2505 | Hollock wood in planks | cudm | 58 | 390 | 2262
2504 | Kiln seasoning of timber | cum | 0.058 | 750 | 43.5
9999 | (iii) Chemical treatment | L.S. | 9.1 | 1.73 | 15.74
2406 | Float glass sheet of nominal thickness 4 mm (weight not less than 10kg/sqm). | sqm | 1.27 | 286 | 363.22
595 | Bright finished or black enamelled mild steel butt hinges 100x58x1.90 mm | Nos | 6 | 85 | 51
597 | Bright finished or black enamelled mild steel butt hinges50x37x1.50 mm | Nos | 2 | 50 | 10
637 | Bright finished or black enamelled mild steel screws 40 mm | Nos | 48 | 63 | 30.24
640 | Bright finished or black enamelled mild steel screws 20 mm | Nos | 8 | 32 | 2.56
2204 | Carriage of Timber | cum | 0.058 | 118.59 | 6.88
LABOUR
156 | Carpenter (average) | Day | 1.83 | 467 | 854.61
119 | Glazier | Day | 0.23 | 448 | 103.04
114 | Beldar | Day | 0.77 | 368 | 283.36
9999 | Sundries | L.S. | 40.43 | 1.73 | 69.94
| TOTAL |  |  |  | 4096.09
| Add 1 % for water charges |  |  |  | 40.96
| TOTAL |  |  |  | 4137.05
| Add 15 % for contractor's profit and overheads |  |  |  | 620.56
| Cost of 2.16 sqm. |  |  |  | 4757.61
| Cost of 1 sqm. |  |  |  | 2202.6
| Say |  |  |  | 2202.6
9.9 | Providing and fixing glazed shutters for doors, windows and clerestory windows using 4 mm thick float glass panes, including ISI marked M.S. pressed butt hinges bright finished of required size with necessary screws.
9.9.2 | Kiln seasoned and chemically treated hollock wood
9.9.2.2 | 30 mm thick
Code | Description | Unit | Qty | Rate | Total
Details of cost for shutter of door (glazed) 2000x108cm = 2.16 sqm.
MATERIAL
Hollock wood
Styles : 4x200x9.5x3.0cm = 0.023cum+
Rails
Top & intermediate rails
2x110.5x19.7x3.0cm = 0.006cum+
Lock and bottom rails
2x110.5x19.7x3.0cm = 0.013cum+
Beadings-
2x186.1x1.9x1.2cm = 0.001cum+
4x171.70x1.9x1.2cm = 0.002cum.
Total = 0.045 cum.+
Add for wastage @ 10% = 0.005cum.
Grand Total = 0.050 = 50 cudm
2505 | Hollock wood in planks | cudm | 50 | 390 | 1950
2504 | Kiln seasoning of timber | cum | 0.05 | 750 | 37.5
9999 | Chemical treatment | L.S. | 9.1 | 1.73 | 15.74
2406 | Float glass sheet of nominal thickness 4 mm (weight not less than 10kg/sqm). | sqm | 1.27 | 286 | 363.22
595 | Bright finished or black enamelled mild steel butt hinges 100x58x1.90 mm | Nos | 6 | 85 | 51
597 | Bright finished or black enamelled mild steel butt hinges50x37x1.50 mm | Nos | 2 | 50 | 10
637 | Bright finished or black enamelled mild steel screws 40 mm | Nos | 48 | 63 | 30.24
640 | Bright finished or black enamelled mild steel screws 20 mm | Nos | 8 | 32 | 2.56
2204 | Carriage of Timber | cum | 0.05 | 118.59 | 5.93
LABOUR
156 | Carpenter (average) | Day | 1.83 | 467 | 854.61
119 | Glazier | Day | 0.23 | 448 | 103.04
114 | Beldar | Day | 0.77 | 368 | 283.36
9999 | Sundries | L.S. | 40.43 | 1.73 | 69.94
| TOTAL |  |  |  | 3777.14
| Add 1 % for water charges |  |  |  | 37.77
| TOTAL |  |  |  | 3814.91
| Add 15 % for contractor's profit and overheads |  |  |  | 572.24
| Cost of 2.16 sqm. |  |  |  | 4387.15
| Cost of 1 sqm. |  |  |  | 2031.09
| Say |  |  |  | 2031.1
9.9 | Providing and fixing glazed shutters for doors, windows and clerestory windows using 4 mm thick float glass panes, including ISI marked M.S. pressed butt hinges bright finished of required size with necessary screws.
9.9.3 | Kiln seasoned selected planks of sheesham wood
9.9.3.1 | 35 mm thick
Code | Description | Unit | Qty | Rate | Total
Details of cost for shutters of a door (glazed) 200x108cm = 2.16 sqm.
MATERIAL
Sheesham wood
Styles :
4x200x9.5x3.5cm = 0.027cum+
Rails
Top & intermediate rails
2x110.5x9.5x3.5cm = 0.008cum+
Lock and bottom rails
2x110.5x19.7x3.5cm = 0.015cum.+
Beadings-
2x186.1x1.9x1.2cm = 0.001cum+
4x171.70x1.9x1.2cm = 0.002cum.
Total = 0.053 cum.+
Add for wastage @ 10% = 0.005cum.
Grand Total = 0.058 cum or = 58 cudm
1200 | Kiln seasoned selected sheesum wood planks | cudm | 58 | 650 | 3770
2504 | Kiln seasoning of timber | cum | 0.058 | 750 | 43.5
2406 | Float glass sheet of nominal thickness 4 mm (weight not less than 10kg/sqm). | sqm | 1.27 | 286 | 363.22
595 | Bright finished or black enamelled mild steel butt hinges 100x58x1.90 mm | Nos | 6 | 85 | 51
597 | Bright finished or black enamelled mild steel butt hinges50x37x1.50 mm | Nos | 2 | 50 | 10
637 | Bright finished or black enamelled mild steel screws 40 mm | Nos | 48 | 63 | 30.24
640 | Bright finished or black enamelled mild steel screws 20 mm | Nos | 8 | 32 | 2.56
2204 | Carriage of Timber | cum | 0.058 | 118.59 | 6.88
LABOUR
156 | Carpenter (average) | Day | 1.83 | 467 | 854.61
119 | Glazier | Day | 0.23 | 448 | 103.04
114 | Beldar | Day | 0.77 | 368 | 283.36
9999 | Sundries | L.S. | 40.43 | 1.73 | 69.94
| TOTAL |  |  |  | 5588.35
| Add 1 % for water charges |  |  |  | 55.88
| TOTAL |  |  |  | 5644.23
| Add 15 % for contractor's profit and overheads |  |  |  | 846.63
| Cost of 2.16 sqm. |  |  |  | 6490.86
| Cost of 1 sqm. |  |  |  | 3005.03
| Say |  |  |  | 3005.05
9.9 | Providing and fixing glazed shutters for doors, windows and clerestory windows using 4 mm thick float glass panes, including ISI marked M.S. pressed butt hinges bright finished of required size with necessary screws.
9.9.3 | Kiln seasoned selected planks of sheesham wood
9.9.3.2 | 30 mm thick
Code | Description | Unit | Qty | Rate | Total
Details of cost for shutter of door (glazed) 2000x108cm = 2.16 sqm.
MATERIAL
Sheesham wood
Styles : 4x200x9.5x3.0cm = 0.023cum+
Rails
Top & intermediate rails
2x110.5x19.7x3.0cm = 0.006cum+
Lock and bottom rails
2x110.5x19.7x3.0cm = 0.013cum+
Beadings-
2x186.1x1.9x1.2cm = 0.001cum+
4x171.70x1.9x1.2cm = 0.002cum.
Total = 0.045 cum.+
Add for wastage @ 10% = 0.005cum.
Grand Total = 0.050 = 50 cudm
1200 | Kiln seasoned selected sheesum wood planks | cudm | 50 | 650 | 3250
2504 | Kiln seasoning of timber | cum | 0.05 | 750 | 37.5
2406 | Float glass sheet of nominal thickness 4 mm (weight not less than 10kg/sqm). | sqm | 1.27 | 286 | 363.22
595 | Bright finished or black enamelled mild steel butt hinges 100x58x1.90 mm | Nos | 6 | 85 | 51
597 | Bright finished or black enamelled mild steel butt hinges50x37x1.50 mm | Nos | 2 | 50 | 10
637 | Bright finished or black enamelled mild steel screws 40 mm | Nos | 48 | 63 | 30.24
640 | Bright finished or black enamelled mild steel screws 20 mm | Nos | 8 | 32 | 2.56
2204 | Carriage of Timber | cum | 0.05 | 118.59 | 5.93
LABOUR
156 | Carpenter (average) | Day | 1.83 | 467 | 854.61
119 | Glazier | Day | 0.23 | 448 | 103.04
114 | Beldar | Day | 0.77 | 368 | 283.36
9999 | Sundries | L.S. | 40.43 | 1.73 | 69.94
| TOTAL |  |  |  | 5061.4
| Add 1 % for water charges |  |  |  | 50.61
| TOTAL |  |  |  | 5112.01
| Add 15 % for contractor's profit and overheads |  |  |  | 766.8
| Cost of 2.16 sqm. |  |  |  | 5878.81
| Cost of 1 sqm. |  |  |  | 2721.67
| Say |  |  |  | 2721.65
9.1 | Providing and fixing factory made laminated veneer lumber glazed shutter conforming to IS: 14616 and TADS 15:2001 (Part B), using 4 mm thick float glass panes for doors, windows and clerestory windows, including ISI marked M.S. pressed butt hinges bright finished of required size with necessary screws, all as per directions of Engineer-in-charge.
9.10.1 | 30 mm thick shutters
Code | Description | Unit | Qty | Rate | Total
Details of cost of one shutter
220x108cm = 2.38sqm.
MATERIAL
7151 | Factory made 30 mm thick shutters with laminated veneer lumber styles rails as per TADS IS:1995 and panels of sheet glass using 10 kg/ sqm glass panes | sqm | 2.38 | 1700 | 4046
9977 | Carriage of shutters | L.S. | 29.64 | 1.73 | 51.28
Fittings :
595 | Bright finished or black enamelled mild steel butt hinges 100x58x1.90 mm | Nos | 6 | 85 | 51
597 | Bright finished or black enamelled mild steel butt hinges50x37x1.50 mm | Nos | 2 | 50 | 10
637 | Bright finished or black enamelled mild steel screws 40 mm | Nos | 48 | 63 | 30.24
640 | Bright finished or black enamelled mild steel screws 20 mm | Nos | 8 | 32 | 2.56
LABOUR
156 | Carpenter (average) | Day | 0.52 | 467 | 242.84
114 | Beldar | Day | 0.6 | 368 | 220.8
9999 | Sundries | L.S. | 35.88 | 1.73 | 62.07
| TOTAL |  |  |  | 4716.79
| Add 1 % for water charges |  |  |  | 47.17
| TOTAL |  |  |  | 4763.96
| Add 15 % for contractor's profit and overheads |  |  |  | 714.59
| Cost of 2.38 sqm. |  |  |  | 5478.55
| Cost of 1 sqm. |  |  |  | 2301.91
| Say |  |  |  | 2301.9
9.11 | Extra for providing heavy sheet float glass panes instead of ordinary float glass in glazed doors, windows and clerestory window shutters. (Area of opening for glass panes excluding portion inside rebate shall be measured)
9.11.1 | 5.5 mm thick instead of 4 mm thick.
Code | Description | Unit | Qty | Rate | Total
Details of cost for one sqm.
MATERIAL
2407 | Float glass sheet of nominal thickness 5.5 mm.(weight not less than 13.50 kg/sqm). | sqm | 1 | 490 | 490
Deduct
2406 | Float glass sheet of nominal thickness 4 mm (weight not less than 10kg/sqm). | sqm | -1 | 286 | -286
| Total |  |  |  | 204
| Add 1 % for water charges |  |  |  | 2.04
| TOTAL |  |  |  | 206.04
| Add 15 % for contractor's profit and overheads |  |  |  | 30.91
| Cost of 1 sqm. |  |  |  | 236.95
| Say |  |  |  | 236.95
9.12 | Extra for providing frosted glass panes 4 mm thick instead of ordinary float glass panes 4 mm thick in doors, windows and clerestory window shutters. (Area of opening for glass panes excluding portion inside rebate shall be measured).
Code | Description | Unit | Qty | Rate | Total
Cost for 1 sqm.
MATERIAL
7032 | Frosted glass sheet of nominal thickness 4 mm (weighing not less than 10 kg/sqm) | sqm | 1 | 350 | 350
Deduct
2406 | Float glass sheet of nominal thickness 4 mm (weight not less than 10kg/sqm). | sqm | -1 | 286 | -286
| TOTAL |  |  |  | 64
| Add 1 % for water charges |  |  |  | 0.64
| TOTAL |  |  |  | 64.64
| Add 15 % for contractor's profit and overheads |  |  |  | 9.7
| Cost of 1 sqm. |  |  |  | 74.34
| Say |  |  |  | 74.35
9.13 | Deduct for providing pin headed glass panes instead of ordinary float glass panes weighing 4 mm thick in doors, windows and clerestory windows shutters (Area of opening for glass panes excluding portion inside rebate shall be measured).
Code | Description | Unit | Qty | Rate | Total
Cost for 1 sqm.
MATERIAL
2406 | Float glass sheet of nominal thickness 4 mm (weight not less than 10kg/sqm). | sqm | -1 | 286 | -286
Deduct
7451 | Glass sheet (Pin headed) 4 mm thick | sqm | 1 | 320 | 320
| TOTAL |  |  |  | 34
| Add 1 % for water charges |  |  |  | 0.34
| TOTAL |  |  |  | 34.34
| Add 15 % for contractor's profit and overheads |  |  |  | 5.15
| Cost of 1 sqm. |  |  |  | 39.49
| Say |  |  |  | 39.5
9.14 | Extra for providing ISI marked Stainless Steel butt hinges instead of M.S. pressed butt hinges bright finished of required size with necessary screws. (Shutter area to be measured).
Code | Description | Unit | Qty | Rate | Total
Details of cost for one door shutter of a door
200x108cm = 2.16 sqm.
8220 | Stainless steel butt hinges (heavy weight) 100x60x2.5 mm IS : 12817 marked | Nos | 6 | 240 | 144
8218 | Stainless steel butt hinges 50x37x1.5 mm IS : 12817 marked | Nos | 2 | 130 | 26
8211 | Stainless steel screws 40 mm | Nos | 48 | 208 | 99.84
8214 | Stainless steel screws 20 mm | Nos | 8 | 120 | 9.6
Deduct
595 | Bright finished or black enamelled mild steel butt hinges 100x58x1.90 mm | Nos | -6 | 85 | -51
597 | Bright finished or black enamelled mild steel butt hinges50x37x1.50 mm | Nos | -2 | 50 | -10
Black enameled Iron
637 | Bright finished or black enamelled mild steel screws 40 mm | Nos | -48 | 63 | -30.24
640 | Bright finished or black enamelled mild steel screws 20 mm | Nos | -8 | 32 | -2.56
| TOTAL |  |  |  | 185.64
| Add 1 % for water charges |  |  |  | 1.86
| TOTAL |  |  |  | 187.5
| Add 15 % for contractor's profit and overheads |  |  |  | 28.13
| Cost of 2.16sqm. |  |  |  | 215.63
| Cost on 1 sqm. |  |  |  | 99.83
| Say |  |  |  | 99.85
9.15 | Deduct for not providing hinges in doors, windows or clerestory window shutters with :
9.15.1 | Stainless steel butt hinges with stainless steel screws :
9.15.1.1 | For 2nd class teak wood and other class of wood shutters
Code | Description | Unit | Qty | Rate | Total
Details of cost of fittings for shutter of size 200x108cm = 2.16 sqm.
MATERIAL
Anodised aluminum butt hinges
8220 | Stainless steel butt hinges (heavy weight) 100x60x2.5 mm IS : 12817 marked | Nos | 6 | 240 | 144
8218 | Stainless steel butt hinges 50x37x1.5 mm IS : 12817 marked | Nos | 2 | 130 | 26
8211 | Stainless steel screws 40 mm | Nos | 48 | 208 | 99.84
8214 | Stainless steel screws 20 mm | Nos | 8 | 120 | 9.6
| TOTAL |  |  |  | 279.44
| Add 1 % for water charges |  |  |  | 2.79
| TOTAL |  |  |  | 282.23
| Add 15 % for contractor's profit and overheads |  |  |  | 42.33
| Cost of 2.16 sqm. |  |  |  | 324.56
| Cost of 1 sqm. |  |  |  | 150.26
| Say |  |  |  | 150.25
9.15 | Deduct for not providing hinges in doors, windows or clerestory window shutters with :
9.15.2 | ISI marked M.S. pressed butt hinges bright finished of required size.
9.15.2.1 | For 2nd class teak wood and other class of wood shutters
Code | Description | Unit | Qty | Rate | Total
Details of cost of hinges with screws for shutters of size 200x108cm = 2.16 sqm.
MATERIAL
595 | Bright finished or black enamelled mild steel butt hinges 100x58x1.90 mm | Nos | 6 | 85 | 51
597 | Bright finished or black enamelled mild steel butt hinges50x37x1.50 mm | Nos | 2 | 50 | 10
637 | Bright finished or black enamelled mild steel screws 40 mm | Nos | 48 | 63 | 30.24
640 | Bright finished or black enamelled mild steel screws 20 mm | Nos | 8 | 32 | 2.56
| TOTAL |  |  |  | 93.8
| Add 1 % for water charges |  |  |  | 0.94
| TOTAL |  |  |  | 94.74
| Add 15 % for contractor's profit and overheads |  |  |  | 14.21
| Cost of 2.16 sqm. |  |  |  | 108.95
| Cost of 1 sqm. |  |  |  | 50.44
| Say |  |  |  | 50.45
9.16 | Providing and fixing 25 mm thick shutters for cup board etc. :
9.16.1 | Panelled or panelled & glazed shutters :
9.16.1.1 | Second class teak wood including ISI marked anodised aluminium butt hinges with necessary screws
Code | Description | Unit | Qty | Rate | Total
Details of cost for shutters of a cup-board (half glazed and half panelled) 200x108cm = 2.16 sqm.
MATERIAL
Styles-
4x200x8.0x2.5cm = 0.016 cum+
Rails-
Top rail-
1x110.5x8.0x2.5cm = 0.0022cum+
Lock and bottom rail-
2x110.5x8.0x2.5cm = 0.0044 cum.
Panels-
2x48x41x1.6cm = 0.006cum+
Sash bars-
2x114x3.8x2.5cm = 0.003cum+
6x48x3.8x2.5cm = 0.003 cum+
Beading-
16x92x1.4x1.2cm = 0.002cum
Total = 0.0366
Add for wastage @ 10% = 0.0037 cum.
Grand Total = 0.0403 cum or 40 cudm
1190 | Second class teak wood in planks | cudm | 40 | 675 | 2700
2204 | Carriage of Timber | cum | 0.04 | 118.59 | 4.74
2406 | Float glass sheet of nominal thickness 4 mm (weight not less than 10kg/sqm). | sqm | 0.99 | 286 | 283.14
Fittings-
694 | Anodised Aluminium butt hinges 75x45x3.2 mm | Nos | 6 | 200 | 120
586 | Chromium plated Brass screws 40 mm | Nos | 48 | 310 | 148.8
LABOUR
111 | Carpenter 1st class | Day | 2.4 | 487 | 1168.8
119 | Glazier | Day | 0.18 | 448 | 80.64
114 | Beldar | Day | 0.77 | 368 | 283.36
9999 | Sundries | L.S. | 40.43 | 1.73 | 69.94
| TOTAL |  |  |  | 4859.42
| Add 1 % for water charges |  |  |  | 48.59
| TOTAL |  |  |  | 4908.01
| Add 15 % for contractor's profit and overheads |  |  |  | 736.2
| Cost of 2.16 sqm. |  |  |  | 5644.21
| Cost of 1 sqm. |  |  |  | 2613.06
| Say |  |  |  | 2613.05
9.16 | Providing and fixing 25 mm thick shutters for cup board etc. :
9.16.1 | Panelled or panelled & glazed shutters :
9.16.1.2 | Second class teak wood including iSi marked nickel plated bright finished M.S. piano hinges with necessary screws
Code | Description | Unit | Qty | Rate | Total
Details of cost for shutters of a cup-board (half glazed and half panelled) 200x108cm = 2.16 sqm.
MATERIAL
Styles-
4x200x8.0x2.5cm = 0.016 cum+
Rails-
Top rail-
1x110.5x8.0x2.5cm = 0.0022cum+
Lock and bottom rail-
2x110.5x8.0x2.5cm = 0.0044 cum.
Panels-
2x48x41x1.6cm = 0.006cum+
Sash bars-
2x114x3.8x2.5cm = 0.003cum+
6x48x3.8x2.5cm = 0.003 cum+
Beading-
16x92x1.4x1.2cm = 0.002cum
Total = 0.0366
Add for wastage @ 10% = 0.0037 cum.
Grand Total = 0.0403 cum or 40 cudm
1190 | Second class teak wood in planks | cudm | 40 | 675 | 2700
2204 | Carriage of Timber | cum | 0.04 | 118.59 | 4.74
2406 | Float glass sheet of nominal thickness 4 mm (weight not less than 10kg/sqm). | sqm | 0.99 | 286 | 283.14
Fittings-
608 | Nickel plated mild steel piono hinges 1 mm thick 25 mm wide | metre | 4 | 40 | 160
586 | Chromium plated Brass screws 40 mm | Nos | 114 | 310 | 353.4
LABOUR
111 | Carpenter 1st class | Day | 2.4 | 487 | 1168.8
119 | Glazier | Day | 0.18 | 448 | 80.64
114 | Beldar | Day | 0.77 | 368 | 283.36
9999 | Sundries | L.S. | 40.43 | 1.73 | 69.94
| TOTAL |  |  |  | 5104.02
| Add 1 % for water charges |  |  |  | 51.04
| TOTAL |  |  |  | 5155.06
| Add 15 % for contractor's profit and overheads |  |  |  | 773.26
| Cost of 2.16 sqm. |  |  |  | 5928.32
| Cost of 1 sqm. |  |  |  | 2744.59
| Say |  |  |  | 2744.6
9.16 | Providing and fixing 25 mm thick shutters for cup board etc. :
9.16.2 | Glazed shutters :
9.16.2.1 | Second class teak wood including ISI marked anodized aluminium butt hinges with necessary screws
Code | Description | Unit | Qty | Rate | Total
Details of cost for shutter of cup-board 2000x108cm = 2.16 sqm.
MATERIAL
(i) Teak wood second class
Styles : 4x200x9.5x2.5 cm = 0.019 cum
Rails
Top & intermediate rails
2x110.5x9.5x2.5 cm = 0.006 cum
Lock and bottom rails
2x110.5x19.7x2.5 cm = 0.011 cum
Beadings-
2x186.1x1.9x1.2cm = 0.001cum+
4x171.70x1.9x1.2cm = 0.002cum.
Total = 0.039 cum.
Add for wastage @ 10% = 0.004 cum.
Grand Total = 0.043 cum. 43 cudm
1190 | Second class teak wood in planks | cudm | 43 | 675 | 2902.5
2406 | Float glass sheet of nominal thickness 4 mm (weight not less than 10kg/sqm). | sqm | 1.27 | 286 | 363.22
694 | Anodised Aluminium butt hinges 75x45x3.2 mm | Nos | 6 | 200 | 120
639 | Bright finished or black enamelled mild steel screws 25 mm | Nos | 48 | 37 | 17.76
2204 | Carriage of Timber | cum | 0.043 | 118.59 | 5.1
LABOUR
156 | Carpenter (average) | Day | 1.83 | 467 | 854.61
119 | Glazier | Day | 0.23 | 448 | 103.04
114 | Beldar | Day | 0.77 | 368 | 283.36
9999 | Sundries | L.S. | 40.43 | 1.73 | 69.94
| TOTAL |  |  |  | 4719.53
| Add 1 % for water charges |  |  |  | 47.2
| TOTAL |  |  |  | 4766.73
| Add 15 % for contractor's profit and overheads |  |  |  | 715.01
| Cost of 2.16 sqm. |  |  |  | 5481.74
| Cost of 1 sqm. |  |  |  | 2537.84
| Say |  |  |  | 2537.85
9.16 | Providing and fixing 25 mm thick shutters for cup board etc. :
9.16.2 | Glazed shutters :
9.16.2.2 | Second class teak wood including ISI marked nickel plated bright finished M.S. piano hinges with necessary screws
Code | Description | Unit | Qty | Rate | Total
Details of cost for shutter of cup-board 2000x108cm = 2.16 sqm.
MATERIAL
(i) Teak wood second class
Styles : 4x200x9.5x2.5 cm = 0.019 cum
Rails
Top & intermediate rails
2x110.5x9.5x2.5 cm = 0.006 cum
Lock and bottom rails
2x110.5x19.7x2.5 cm = 0.011 cum
Beadings-
2x186.1x1.9x1.2cm = 0.001cum+
4x171.70x1.9x1.2cm = 0.002cum.
Total = 0.039 cum.
Add for wastage @ 10% = 0.004 cum.
Grand Total = 0.0403 cum or 43 cudm
1190 | Second class teak wood in planks | cudm | 43 | 675 | 2902.5
2406 | Float glass sheet of nominal thickness 4 mm (weight not less than 10kg/sqm). | sqm | 1.27 | 286 | 363.22
608 | Nickel plated mild steel piono hinges 1 mm thick 25 mm wide | metre | 4 | 40 | 160
639 | Bright finished or black enamelled mild steel screws 25 mm | Nos | 114 | 37 | 42.18
2204 | Carriage of Timber | cum | 0.043 | 118.59 | 5.1
LABOUR
156 | Carpenter (average) | Day | 1.83 | 467 | 854.61
119 | Glazier | Day | 0.23 | 448 | 103.04
114 | Beldar | Day | 0.77 | 368 | 283.36
9999 | Sundries | L.S. | 40.43 | 1.73 | 69.94
| TOTAL |  |  |  | 4783.95
| Add 1 % for water charges |  |  |  | 47.84
| TOTAL |  |  |  | 4831.79
| Add 15 % for contractor's profit and overheads |  |  |  | 724.77
| Cost of 2.16 sqm. |  |  |  | 5556.56
| Cost of 1 sqm. |  |  |  | 2572.48
| Say |  |  |  | 2572.5
9.17 | Providing and fixing flat pressed 3 layer particle board medium density exterior grade (Grade I) or graded wood particle board IS : 3087 marked, to frame, backing or studding with screws etc. complete (Frames, backing or studding to be paid separately):
9.17.1 | 12 mm thick
Code | Description | Unit | Qty | Rate | Total
Details of cost for 350x200cm = 7sqm.
MATERIAL
12mm thick particle board = 7.00sqm.+
Add wastage @ 5% = 0.35 sqm.
Total = 7.35 sqm
341 | Flat pressed 3 layer particle board (medium density) Grade I :12 mm thick | sqm | 7.35 | 330 | 2425.5
9977 | Carriage of particle board | L.S. | 13.52 | 1.73 | 23.39
9999 | Sundries and screws | L.S. | 26.91 | 1.73 | 46.55
LABOUR
112 | Carpenter 2nd class | Day | 0.9 | 448 | 403.2
114 | Beldar | Day | 1 | 368 | 368
| TOTAL |  |  |  | 3266.64
| Add 1 % for water charges |  |  |  | 32.67
| TOTAL |  |  |  | 3299.31
| Add 15 % for contractor's profit and overheads |  |  |  | 494.9
| Cost of 7 sqm. |  |  |  | 3794.21
| Cost of 1 sqm. |  |  |  | 542.03
| Say |  |  |  | 542.05
9.17 | Providing and fixing flat pressed 3 layer particle board medium density exterior grade (Grade I) or graded wood particle board IS : 3087 marked, to frame, backing or studding with screws etc. complete (Frames, backing or studding to be paid separately):
9.17.2 | 18 mm thick
Code | Description | Unit | Qty | Rate | Total
Details of cost for 350x200cm = 7sqm.
MATERIAL
12mm thick particle board = 7.00sqm.+
Add wastage @ 5% = 0.35 sqm.
Total = 7.35 sqm
7055 | Flat pressed 3 layer and graded particle board (medium density) Grade 1 conforming to IS : 3087 - 18 mm thick | sqm | 7.35 | 440 | 3234
9977 | Carriage of particle board | L.S. | 19.76 | 1.73 | 34.18
9999 | Sundries and screws | L.S. | 26.91 | 1.73 | 46.55
LABOUR
112 | Carpenter 2nd class | Day | 0.9 | 448 | 403.2
114 | Beldar | Day | 1 | 368 | 368
| TOTAL |  |  |  | 4085.93
| Add 1 % for water charges |  |  |  | 40.86
| TOTAL |  |  |  | 4126.79
| Add 15 % for contractor's profit and overheads |  |  |  | 619.02
| Cost of 7 sqm. |  |  |  | 4745.81
| Cost of 1 sqm. |  |  |  | 677.97
| Say |  |  |  | 677.95
9.18 | Providing and fixing Pre-laminated flat pressed 3 layer (medium density) particle board or graded wood particle board IS : 3087 marked, with one side decorative and other side balancing lamination Grade I, Type II exterior grade IS : 12823 marked, in shelves with screws and fittings wherever required, edges to be painted with polyurethane primer (fittings to be paid separately).
9.18.1 | 18 mm thick
Code | Description | Unit | Qty | Rate | Total
Details of cost for 4 nos.
75x20cm shelves = 0.60 sqm.
MATERIAL
18mm thick particle board
4x75x20cm = 0.60sqm.
Add wastage @ 5% = 0.03sqm.
Total = 0.63 sqm
7478 | Prelaminated particle board with one side decorative and other side balancing lamination, flat pressed 3 layer & graded (medium density) Grade I, Type II conforming to IS : 12823 (exterior grade)18 mm thick | sqm | 0.63 | 675 | 425.25
9977 | Carriage of board | L.S. | 0.91 | 1.73 | 1.57
LABOUR
112 | Carpenter 2nd class | Day | 0.11 | 448 | 49.28
114 | Beldar | Day | 0.06 | 368 | 22.08
9999 | Sundries, Painting edges & Screws | L.S. | 7.8 | 1.73 | 13.49
| TOTAL |  |  |  | 511.67
| Add 1 % for water charges |  |  |  | 5.12
| TOTAL |  |  |  | 516.79
| Add 15 % for contractor's profit and overheads |  |  |  | 77.52
| Cost of 0.60 sqm. |  |  |  | 594.31
| Cost per sqm. |  |  |  | 990.52
| Say |  |  |  | 990.5
9.18 | Providing and fixing Pre-laminated flat pressed 3 layer (medium density) particle board or graded wood particle board IS : 3087 marked, with one side decorative and other side balancing lamination Grade I, Type II exterior grade IS : 12823 marked, in shelves with screws and fittings wherever required, edges to be painted with polyurethane primer (fittings to be paid separately).
9.18.2 | 25 mm thick
Code | Description | Unit | Qty | Rate | Total
Details of cost for 4 nos.
75x20cm shelves = 0.60 sqm.
MATERIAL
25mm thick particle board
4x75x20cm = 0.60sqm.
Add wastage @ 5% = 0.03sqm.
Total = 0.63 sqm
7479 | Prelaminated particle board with one side decorative and other side balancing lamination, flat pressed 3 layer & graded (medium density) Grade I, Type II conforming to IS : 12823 (exterior grade)25 mm thick | sqm | 0.63 | 930 | 585.9
9977 | Carriage of board | L.S. | 1.82 | 1.73 | 3.15
LABOUR
112 | Carpenter 2nd class | Day | 0.11 | 448 | 49.28
114 | Beldar | Day | 0.06 | 368 | 22.08
9999 | Sundries, Painting edges & Screws | L.S. | 7.8 | 1.73 | 13.49
| TOTAL |  |  |  | 673.9
| Add 1 % for water charges |  |  |  | 6.74
| TOTAL |  |  |  | 680.64
| Add 15 % for contractor's profit and overheads |  |  |  | 102.1
| Cost of 0.60 sqm. |  |  |  | 782.74
| Cost per sqm. |  |  |  | 1304.57
| Say |  |  |  | 1304.55
9.2 | Providing and fixing ISI marked flush door shutters conforming to IS : 2202 (Part I) decorative type, core of block board construction with frame of 1st class hard wood and well matched teak 3 ply veneering with vertical grains or cross bands and face veneers on both faces of shutters.
9.20.1 | 35 mm thick including ISI marked Stainless Steel butt hinges with necessary screws
Code | Description | Unit | Qty | Rate | Total
Details of cost for 2.2 sqm.
MATERIAL
713 | Block board construction flush door with teak wood ply on both faces 35 mm thick | sqm | 2.2 | 1800 | 3960
9977 | Carriage of door | L.S. | 29.64 | 1.73 | 51.28
8220 | Stainless steel butt hinges (heavy weight) 100x60x2.5 mm IS : 12817 marked | Nos | 6 | 240 | 144
8211 | Stainless steel screws 40 mm | Nos | 48 | 208 | 99.84
LABOUR
For fixing shutter and fittings
156 | Carpenter (average) | Day | 0.55 | 467 | 256.85
114 | Beldar | Day | 0.55 | 368 | 202.4
| TOTAL |  |  |  | 4714.37
| Add 1 % for water charges |  |  |  | 47.14
| TOTAL |  |  |  | 4761.51
| Add 15 % for contractor's profit and overheads |  |  |  | 714.23
| Cost for 2.2 sqm. |  |  |  | 5475.74
| Cost of 1 sqm. |  |  |  | 2488.97
| Say |  |  |  | 2488.95
9.2 | Providing and fixing ISI marked flush door shutters conforming to IS : 2202 (Part I) decorative type, core of block board construction with frame of 1st class hard wood and well matched teak 3 ply veneering with vertical grains or cross bands and face veneers on both faces of shutters.
9.20.2 | 30 mm thick including ISI marked Stainless Steel butt hinges with necessary screws
Code | Description | Unit | Qty | Rate | Total
Details of cost for 2.2 sqm.
MATERIAL
714 | Block board construction flush door with teak wood ply on both faces 30 mm thick | sqm | 2.2 | 1700 | 3740
9977 | Carriage of door | L.S. | 29.64 | 1.73 | 51.28
8220 | Stainless steel butt hinges (heavy weight) 100x60x2.5 mm IS : 12817 marked | Nos | 6 | 240 | 144
8211 | Stainless steel screws 40 mm | Nos | 48 | 208 | 99.84
LABOUR
For fixing shutter and fittings
156 | Carpenter (average) | Day | 0.55 | 467 | 256.85
114 | Beldar | Day | 0.55 | 368 | 202.4
| TOTAL |  |  |  | 4494.37
| Add 1 % for water charges |  |  |  | 44.94
| TOTAL |  |  |  | 4539.31
| Add 15 % for contractor's profit and overheads |  |  |  | 680.9
| Cost for 2.2 sqm. |  |  |  | 5220.21
| Cost of 1 sqm. |  |  |  | 2372.82
| Say |  |  |  | 2372.8
9.2 | Providing and fixing ISI marked flush door shutters conforming to IS : 2202 (Part I) decorative type, core of block board construction with frame of 1st class hard wood and well matched teak 3 ply veneering with vertical grains or cross bands and face veneers on both faces of shutters.
9.20.3 | 25 mm thick (for cupboard) including ISI marked nickel plated bright finished M.S. Piano hinges IS : 3818 marked with necessary screws
Code | Description | Unit | Qty | Rate | Total
Details of cost for 2.2 sqm.
MATERIAL
715 | Block board construction flush door with teak wood ply on both faces 25 mm thick | sqm | 2.2 | 1500 | 3300
9977 | Carriage of door | L.S. | 29.64 | 1.73 | 51.28
Fittings-For a door 2.2x1.0m = 2.20 sqm.
608 | Nickel plated mild steel piono hinges 1 mm thick 25 mm wide | metre | 4.4 | 40 | 176
639 | Bright finished or black enamelled mild steel screws 25 mm | Nos | 125 | 37 | 46.25
LABOUR
For fixing shutter and fittings
156 | Carpenter (average) | Day | 0.55 | 467 | 256.85
114 | Beldar | Day | 0.55 | 368 | 202.4
| TOTAL |  |  |  | 4032.78
| Add 1 % for water charges |  |  |  | 40.33
| TOTAL |  |  |  | 4073.11
| Add 15 % for contractor's profit and overheads |  |  |  | 610.97
| Cost for 2.2 sqm. |  |  |  | 4684.08
| Cost of 1 sqm. |  |  |  | 2129.13
| Say |  |  |  | 2129.15
9.21 | Providing and fixing ISI marked flush door shutters conforming to IS : 2202 (Part I) non-decorative type, core of block board construction with frame of 1st class hard wood and well matched commercial 3 ply veneering with vertical grains or cross bands and face veneers on both faces of shutters:
9.21.1 | 35 mm thick including ISI marked Stainless Steel butt hinges with necessary screws
Code | Description | Unit | Qty | Rate | Total
Details of cost for 2.2 sqm.
MATERIAL
717 | Block board construction flush door with commercial ply on both faces 35 mm thick | sqm | 2.2 | 1000 | 2200
9977 | Carriage of door | L.S. | 29.64 | 1.73 | 51.28
Fittings-For a door 2.2x1.0m = 2.20 sqm.
8220 | Stainless steel butt hinges (heavy weight) 100x60x2.5 mm IS : 12817 marked | Nos | 6 | 240 | 144
8211 | Stainless steel screws 40 mm | Nos | 48 | 208 | 99.84
LABOUR
For fixing shutter and fittings
156 | Carpenter (average) | Day | 0.55 | 467 | 256.85
114 | Beldar | Day | 0.55 | 368 | 202.4
| TOTAL |  |  |  | 2954.37
| Add 1 % for water charges |  |  |  | 29.54
| TOTAL |  |  |  | 2983.91
| Add 15 % for contractor's profit and overheads |  |  |  | 447.59
| Cost for 2.2 sqm. |  |  |  | 3431.5
| Cost of 1 sqm. |  |  |  | 1559.77
| Say |  |  |  | 1559.75
9.21 | Providing and fixing ISI marked flush door shutters conforming to IS : 2202 (Part I) non-decorative type, core of block board construction with frame of 1st class hard wood and well matched commercial 3 ply veneering with vertical grains or cross bands and face veneers on both faces of shutters:
9.21.2 | 30 mm thick including ISI marked Stainless Steel butt hinges with necessary screws
Code | Description | Unit | Qty | Rate | Total
Details of cost for 2.2 sqm.
MATERIAL
718 | Block board construction flush door with commercial ply on both faces 30 mm thick | sqm | 2.2 | 1000 | 2200
9977 | Carriage of door | L.S. | 29.64 | 1.73 | 51.28
Fittings-For a door 2.2x1.0m = 2.20 sqm.
8220 | Stainless steel butt hinges (heavy weight) 100x60x2.5 mm IS : 12817 marked | Nos | 6 | 240 | 144
8211 | Stainless steel screws 40 mm | Nos | 48 | 208 | 99.84
LABOUR
For fixing shutter and fittings
156 | Carpenter (average) | Day | 0.55 | 467 | 256.85
114 | Beldar | Day | 0.55 | 368 | 202.4
| TOTAL |  |  |  | 2954.37
| Add 1 % for water charges |  |  |  | 29.54
| TOTAL |  |  |  | 2983.91
| Add 15 % for contractor's profit and overheads |  |  |  | 447.59
| Cost for 2.2 sqm. |  |  |  | 3431.5
| Cost of 1 sqm. |  |  |  | 1559.77
| Say |  |  |  | 1559.75
9.21 | Providing and fixing ISI marked flush door shutters conforming to IS : 2202 (Part I) non-decorative type, core of block board construction with frame of 1st class hard wood and well matched commercial 3 ply veneering with vertical grains or cross bands and face veneers on both faces of shutters:
9.21.3 | 25 mm thick (for cupboard) including ISI marked nickel plated bright finished M.S. piano hinges with necessary screws
Code | Description | Unit | Qty | Rate | Total
Details of cost for 2.2 sqm.
MATERIAL
719 | Block board construction flush door with commercial ply on both faces 25 mm thick | sqm | 2.2 | 960 | 2112
9977 | Carriage of door | L.S. | 29.64 | 1.73 | 51.28
Fittings-For a door 2.2x1.0m = 2.20 sqm.
608 | Nickel plated mild steel piono hinges 1 mm thick 25 mm wide | metre | 4.4 | 40 | 176
639 | Bright finished or black enamelled mild steel screws 25 mm | Nos | 125 | 37 | 46.25
LABOUR
For fixing shutter and fittings
156 | Carpenter (average) | Day | 0.55 | 467 | 256.85
114 | Beldar | Day | 0.55 | 368 | 202.4
| TOTAL |  |  |  | 2844.78
| Add 1 % for water charges |  |  |  | 28.45
| TOTAL |  |  |  | 2873.23
| Add 15 % for contractor's profit and overheads |  |  |  | 430.98
| Cost for 2.2 sqm. |  |  |  | 3304.21
| Cost of 1 sqm. |  |  |  | 1501.91
| Say |  |  |  | 1501.9
9.22 | Extra for Providing and fixing flush doors with decorative veneering instead of non decorative ISI marked flush door shutters conforming to IS: 2202 (Part I)
9.22.1 | On one side only
Code | Description | Unit | Qty | Rate | Total
Details of cost for 1sqm.
7307 | For flush door shutters Extra for providing teak veneering on one side instead of commercial veneering | sqm | 1 | 340 | 340
| TOTAL |  |  |  | 340
| Add 1 % for water charges |  |  |  | 3.4
| TOTAL |  |  |  | 343.4
| Add 15 % for contractor's profit and overheads |  |  |  | 51.51
| Cost for 1 sqm. |  |  |  | 394.91
| Say |  |  |  | 394.9
9.23 | Extra for providing lipping with 2nd class teak wood battens 25 mm minimum depth on all edges of flush door shutters (over all area of door shutter to be measured).
Code | Description | Unit | Qty | Rate | Total
Details of cost for 1 sqm. of door area
752 | Block board construction flush door lipping | sqm of door area | 1 | 315 | 315
| TOTAL |  |  |  | 315
| Add 1 % for water charges |  |  |  | 3.15
| TOTAL |  |  |  | 318.15
| Add 15 % for contractor's profit and overheads |  |  |  | 47.72
| Cost for 1 sqm |  |  |  | 365.87
| Say |  |  |  | 365.85
9.24 | Extra for providing vision panel not exceeding 0.1 sqm in all type of flush doors (cost of glass excluded) (overall area of door shutter to be measured):
9.24.1 | Rectangular or square
Code | Description | Unit | Qty | Rate | Total
Details of cost for 1 sqm. of door area
753 | Square vision panel (upto 0.10 sqm) in Block board construction flush door | sqm of door area | 1 | 140 | 140
| TOTAL |  |  |  | 140
| Add 1 % for water charges |  |  |  | 1.4
| TOTAL |  |  |  | 141.4
| Add 15 % for contractor's profit and overheads |  |  |  | 21.21
| Cost for 1 sqm. |  |  |  | 162.61
| Say |  |  |  | 162.6
9.24 | Extra for providing vision panel not exceeding 0.1 sqm in all type of flush doors (cost of glass excluded) (overall area of door shutter to be measured):
9.24.2 | Circular
Code | Description | Unit | Qty | Rate | Total
Details of cost for 1 sqm. of door area
754 | Circular vision panel (upto 0.10 sqm) in Block board construction flush door | sqm of door area | 1 | 150 | 150
| TOTAL |  |  |  | 150
| Add 1 % for water charges |  |  |  | 1.5
| TOTAL |  |  |  | 151.5
| Add 15 % for contractor's profit and overheads |  |  |  | 22.73
| Cost for 1 sqm. |  |  |  | 174.23
| Say |  |  |  | 174.25
9.25 | Extra if louvers (not exceeding 0.2 sqm) are provided in flush door shutters (overall area of door shutters to be measured).
9.25.1 | Decorative type door
Code | Description | Unit | Qty | Rate | Total
Details of cost for 1 sqm. of door area
755 | Decorative type Louvers (upto 0.20 sqm) in Block board construction flush door | sqm of door area | 1 | 325 | 325
| TOTAL |  |  |  | 325
| Add 1 % for water charges |  |  |  | 3.25
| TOTAL |  |  |  | 328.25
| Add 15 % for contractor's profit and overheads |  |  |  | 49.24
| Cost for 1 sqm. |  |  |  | 377.49
| Say |  |  |  | 377.5
9.26 | Extra for cutting rebate in flush door shutters (Total area of the shutter to be measured).
Code | Description | Unit | Qty | Rate | Total
Details of cost for 1 sqm. of door area
757 | Rebate cutting in Block board construction flush door | sqm of door area | 1 | 110 | 110
| TOTAL |  |  |  | 110
| Add 1 % for water charges |  |  |  | 1.1
| TOTAL |  |  |  | 111.1
| Add 15 % for contractor's profit and overheads |  |  |  | 16.67
| Cost for 1 sqm. |  |  |  | 127.77
| Say |  |  |  | 127.75
9.27 | Providing and fixing wire gauge shutters using galvanized M.S. wire gauge of average width of aperture 1.4 mm in both directions with wire of dia 0.63 mm, for doors, windows and clerestory windows with hinges and necessary screws :
9.27.1 | 35 mm thick shutters
9.27.1.1 | With ISI marked M.S. pressed butt hinges bright finished of required size
9.27.1.1.1 | Second class teak wood
Code | Description | Unit | Qty | Rate | Total
Details of cost for door shutters
2.00x1.08m = 2.16 sqm.
MATERIAL
Teak wood (2nd class)
Styles 4x200x9.5x3.5cm = 0.0266cum+
Top Rail - 1x110.5x9.5x3.5cm = 0.0036cum+
Lock and bottom rail
2x110.5x19.7x3.5cm = 0.0152 cum.+
Beadings - (2x312+2x150)x(1.2)x(1.2)cm = 0.001 cum.
Total = 0.0464 cum.+
Add for wastage @ 10% = 0.005 cum.
Total = 0.0514 cum.
Say 51.4 cudm.
1190 | Second class teak wood in planks | cudm | 51.4 | 675 | 3469.5
Wire gauge 2x160x40cm = 1.28 sqm.+
Add wastage @ 10% = 0.13 sqm.
Total = 1.41 sqm.
7029 | Galvanised wire mesh of average width of aperture 1.4 mm and nominal dia. of wire 0.63 mm | sqm | 1.41 | 260 | 366.6
595 | Bright finished or black enamelled mild steel butt hinges 100x58x1.90 mm | Nos | 6 | 85 | 51
597 | Bright finished or black enamelled mild steel butt hinges50x37x1.50 mm | Nos | 2 | 50 | 10
637 | Bright finished or black enamelled mild steel screws 40 mm | Nos | 48 | 63 | 30.24
640 | Bright finished or black enamelled mild steel screws 20 mm | Nos | 8 | 32 | 2.56
2204 | Carriage of Timber | cum | 0.0514 | 118.59 | 6.1
LABOUR
111 | Carpenter 1st class | Day | 1.3 | 487 | 633.1
112 | Carpenter 2nd class | Day | 0.9 | 448 | 403.2
114 | Beldar | Day | 1.05 | 368 | 386.4
130 | Mistry | Day | 0.105 | 487 | 51.14
9999 | Sundries | L.S. | 33.8 | 1.73 | 58.47
| TOTAL |  |  |  | 5468.31
| Add 1 % for water charges |  |  |  | 54.68
| TOTAL |  |  |  | 5522.99
| Add 15 % for contractor's profit and overheads |  |  |  | 828.45
| Cost of 2.16 sqm. |  |  |  | 6351.44
| Cost of 1 sqm. |  |  |  | 2940.48
| Say |  |  |  | 2940.5
9.27 | Providing and fixing wire gauge shutters using galvanized M.S. wire gauge of average width of aperture 1.4 mm in both directions with wire of dia 0.63 mm, for doors, windows and clerestory windows with hinges and necessary screws :
9.27.1 | 35 mm thick shutters
9.27.1.1 | With ISI marked M.S. pressed butt hinges bright finished of required size
9.27.1.1.2 | Kiln seasoned and chemically treated hollock wood
Code | Description | Unit | Qty | Rate | Total
Details of cost for door shutters
2.00x1.08m = 2.16 sqm.
MATERIAL
Hollock wood
Styles 4x200x9.5x3.5cm = 0.0266cum+
Top Rail - 1x110.5x9.5x3.5cm = 0.0036cum+
Lock and bottom rail
2x110.5x19.7x3.5cm = 0.0152 cum.+
Beadings - (2x312+2x150)x(1.2)x(1.2)cm = 0.001 cum.
Total = 0.0464 cum.+
Add for wastage @ 10% = 0.005 cum.
Total = 0.0514 cum.
Say 51.4 cudm.
2505 | Hollock wood in planks | cudm | 51.4 | 390 | 2004.6
2204 | Carriage of Timber | cum | 0.0514 | 118.59 | 6.1
2504 | Kiln seasoning of timber | cum | 0.0514 | 750 | 38.55
9999 | Chemical treatment | L.S. | 8.97 | 1.73 | 15.52
Wire gauge 2x160x40cm = 1.28 sqm.+
Add wastage @ 10% = 0.13 sqm.
Total = 1.41 sqm.
7029 | Galvanised wire mesh of average width of aperture 1.4 mm and nominal dia. of wire 0.63 mm | sqm | 1.41 | 260 | 366.6
595 | Bright finished or black enamelled mild steel butt hinges 100x58x1.90 mm | Nos | 6 | 85 | 51
597 | Bright finished or black enamelled mild steel butt hinges50x37x1.50 mm | Nos | 2 | 50 | 10
637 | Bright finished or black enamelled mild steel screws 40 mm | Nos | 48 | 63 | 30.24
640 | Bright finished or black enamelled mild steel screws 20 mm | Nos | 8 | 32 | 2.56
LABOUR
111 | Carpenter 1st class | Day | 1.3 | 487 | 633.1
112 | Carpenter 2nd class | Day | 0.9 | 448 | 403.2
114 | Beldar | Day | 1.05 | 368 | 386.4
130 | Mistry | Day | 0.105 | 487 | 51.14
9999 | Sundries | L.S. | 33.8 | 1.73 | 58.47
| TOTAL |  |  |  | 4057.48
| Add 1 % for water charges |  |  |  | 40.57
| TOTAL |  |  |  | 4098.05
| Add 15 % for contractor's profit and overheads |  |  |  | 614.71
| Cost of 2.16 sqm. |  |  |  | 4712.76
| Cost of 1 sqm. |  |  |  | 2181.83
| Say |  |  |  | 2181.85
9.27 | Providing and fixing wire gauge shutters using galvanized M.S. wire gauge of average width of aperture 1.4 mm in both directions with wire of dia 0.63 mm, for doors, windows and clerestory windows with hinges and necessary screws :
9.27.1 | 35 mm thick shutters
9.27.1.1 | With ISI marked M.S. pressed butt hinges bright finished of required size
9.27.1.1.3 | Kiln seasoned selected class of sheesham wood
Code | Description | Unit | Qty | Rate | Total
Details of cost for door shutters
2.00x1.08m = 2.16 sqm.
MATERIAL
Hollock wood
Styles 4x200x9.5x3.5cm = 0.0266cum+
Top Rail - 1x110.5x9.5x3.5cm = 0.0036cum+
Lock and bottom rail
2x110.5x19.7x3.5cm = 0.0152 cum.+
Beadings - (2x312+2x150)x(1.2)x(1.2)cm = 0.001 cum.
Total = 0.0464 cum.+
Add for wastage @ 10% = 0.005 cum.
Total = 0.0514 cum.
Say 51.4 cudm.
1200 | Kiln seasoned selected sheesum wood planks | cudm | 51.4 | 650 | 3341
2204 | Carriage of Timber | cum | 0.0514 | 118.59 | 6.1
2504 | Kiln seasoning of timber | cum | 0.0514 | 750 | 38.55
Wire gauge 2x160x40cm = 1.28 sqm.+
Add wastage @ 10% = 0.13 sqm.
Total = 1.41 sqm.
7029 | Galvanised wire mesh of average width of aperture 1.4 mm and nominal dia. of wire 0.63 mm | sqm | 1.41 | 260 | 366.6
595 | Bright finished or black enamelled mild steel butt hinges 100x58x1.90 mm | Nos | 6 | 85 | 51
597 | Bright finished or black enamelled mild steel butt hinges50x37x1.50 mm | Nos | 2 | 50 | 10
637 | Bright finished or black enamelled mild steel screws 40 mm | Nos | 48 | 63 | 30.24
640 | Bright finished or black enamelled mild steel screws 20 mm | Nos | 8 | 32 | 2.56
LABOUR
111 | Carpenter 1st class | Day | 1.3 | 487 | 633.1
112 | Carpenter 2nd class | Day | 0.9 | 448 | 403.2
114 | Beldar | Day | 1.05 | 368 | 386.4
130 | Mistry | Day | 0.105 | 487 | 51.14
9999 | Sundries | L.S. | 33.8 | 1.73 | 58.47
| TOTAL |  |  |  | 5378.36
| Add 1 % for water charges |  |  |  | 53.78
| TOTAL |  |  |  | 5432.14
| Add 15 % for contractor's profit and overheads |  |  |  | 814.82
| Cost of 2.16 sqm. |  |  |  | 6246.96
| Cost of 1 sqm. |  |  |  | 2892.11
| Say |  |  |  | 2892.1
9.27 | Providing and fixing wire gauge shutters using galvanized M.S. wire gauge of average width of aperture 1.4 mm in both directions with wire of dia 0.63 mm, for doors, windows and clerestory windows with hinges and necessary screws :
9.27.1 | 35 mm thick shutters
9.27.1.2 | With ISI marked stainless steel butt hinges of required size
9.27.1.2.1 | Second class teak wood
Code | Description | Unit | Qty | Rate | Total
Details of cost for door shutters
2.00x1.08m = 2.16 sqm.
MATERIAL
Second class Teak wood
Styles 4x200x9.5x3.5cm = 0.0266cum+
Top Rail - 1x110.5x9.5x3.5cm = 0.0036cum+
Lock and bottom rail
2x110.5x19.7x3.5cm = 0.0152 cum.+
Beadings - (2x312+2x150)x(1.2)x(1.2)cm = 0.001 cum.
Total = 0.0464 cum.+
Add for wastage @ 10% = 0.005 cum.
Total = 0.0514 cum.
Say 51.4 cudm.
1190 | Second class teak wood in planks | cudm | 51.4 | 675 | 3469.5
Wire gauge 2x160x40cm = 1.28 sqm.+
Add wastage @ 10% = 0.13 sqm.
Total = 1.41 sqm.
7029 | Galvanised wire mesh of average width of aperture 1.4 mm and nominal dia. of wire 0.63 mm | sqm | 1.41 | 260 | 366.6
8220 | Stainless steel butt hinges (heavy weight) 100x60x2.5 mm IS : 12817 marked | Nos | 6 | 240 | 144
8218 | Stainless steel butt hinges 50x37x1.5 mm IS : 12817 marked | Nos | 2 | 130 | 26
8211 | Stainless steel screws 40 mm | Nos | 48 | 208 | 99.84
8214 | Stainless steel screws 20 mm | Nos | 8 | 120 | 9.6
2204 | Carriage of Timber | cum | 0.0514 | 118.59 | 6.1
LABOUR
111 | Carpenter 1st class | Day | 1.3 | 487 | 633.1
112 | Carpenter 2nd class | Day | 0.9 | 448 | 403.2
114 | Beldar | Day | 1.05 | 368 | 386.4
130 | Mistry | Day | 0.105 | 487 | 51.14
9999 | Sundries | L.S. | 33.8 | 1.73 | 58.47
| TOTAL |  |  |  | 5653.95
| Add 1 % for water charges |  |  |  | 56.54
| TOTAL |  |  |  | 5710.49
| Add 15 % for contractor's profit and overheads |  |  |  | 856.57
| Cost of 2.16 sqm. |  |  |  | 6567.06
| Cost of 1 sqm. |  |  |  | 3040.31
| Say |  |  |  | 3040.3
9.27 | Providing and fixing wire gauge shutters using galvanized M.S. wire gauge of average width of aperture 1.4 mm in both directions with wire of dia 0.63 mm, for doors, windows and clerestory windows with hinges and necessary screws :
9.27.1 | 35 mm thick shutters
9.27.1.2 | With ISI marked stainless steel butt hinges of required size
9.27.1.2.2 | Kiln seasoned and chemically treated hollock wood
Code | Description | Unit | Qty | Rate | Total
Details of cost for door shutters
2.00x1.08m = 2.16 sqm.
MATERIAL
Hollock wood
Styles 4x200x9.5x3.5cm = 0.0266cum+
Top Rail - 1x110.5x9.5x3.5cm = 0.0036cum+
Lock and bottom rail
2x110.5x19.7x3.5cm = 0.0152 cum.+
Beadings - (2x312+2x150)x(1.2)x(1.2)cm = 0.001 cum.
Total = 0.0464 cum.+
Add for wastage @ 10% = 0.005 cum.
Total = 0.0514 cum.
Say 51.4 cudm.
2505 | Hollock wood in planks | cudm | 51.4 | 390 | 2004.6
2504 | Kiln seasoning of timber | cum | 0.0514 | 750 | 38.55
9999 | Chemical treatment | L.S. | 8.97 | 1.73 | 15.52
Wire gauge 2x160x40cm = 1.28 sqm.+
Add wastage @ 10% = 0.13 sqm.
Total = 1.41 sqm.
7029 | Galvanised wire mesh of average width of aperture 1.4 mm and nominal dia. of wire 0.63 mm | sqm | 1.41 | 260 | 366.6
8220 | Stainless steel butt hinges (heavy weight) 100x60x2.5 mm IS : 12817 marked | Nos | 6 | 240 | 144
8218 | Stainless steel butt hinges 50x37x1.5 mm IS : 12817 marked | Nos | 2 | 130 | 26
8211 | Stainless steel screws 40 mm | Nos | 48 | 208 | 99.84
8214 | Stainless steel screws 20 mm | Nos | 8 | 120 | 9.6
2204 | Carriage of Timber | cum | 0.0514 | 118.59 | 6.1
LABOUR
111 | Carpenter 1st class | Day | 1.3 | 487 | 633.1
112 | Carpenter 2nd class | Day | 0.9 | 448 | 403.2
114 | Beldar | Day | 1.05 | 368 | 386.4
130 | Mistry | Day | 0.105 | 487 | 51.14
9999 | Sundries | L.S. | 33.8 | 1.73 | 58.47
| TOTAL |  |  |  | 4243.12
| Add 1 % for water charges |  |  |  | 42.43
| TOTAL |  |  |  | 4285.55
| Add 15 % for contractor's profit and overheads |  |  |  | 642.83
| Cost of 2.16 sqm. |  |  |  | 4928.38
| Cost of 1 sqm. |  |  |  | 2281.66
| Say |  |  |  | 2281.65
9.27 | Providing and fixing wire gauge shutters using galvanized M.S. wire gauge of average width of aperture 1.4 mm in both directions with wire of dia 0.63 mm, for doors, windows and clerestory windows with hinges and necessary screws :
9.27.1 | 35 mm thick shutters
9.27.1.2 | With ISI marked stainless steel butt hinges of required size
9.27.1.2.3 | Kiln seasoned selected class of sheesham wood
Code | Description | Unit | Qty | Rate | Total
Details of cost for door shutters
2.00x1.08m = 2.16 sqm.
MATERIAL
Hollock wood
Styles 4x200x9.5x3.5cm = 0.0266cum+
Top Rail - 1x110.5x9.5x3.5cm = 0.0036cum+
Lock and bottom rail
2x110.5x19.7x3.5cm = 0.0152 cum.+
Beadings - (2x312+2x150)x(1.2)x(1.2)cm = 0.001 cum.
Total = 0.0464 cum.+
Add for wastage @ 10% = 0.005 cum.
Total = 0.0514 cum.
Say 51.4 cudm.
1200 | Kiln seasoned selected sheesum wood planks | cudm | 51.4 | 650 | 3341
2504 | Kiln seasoning of timber | cum | 0.0514 | 750 | 38.55
Wire gauge 2x160x40cm = 1.28 sqm.+
Add wastage @ 10% = 0.13 sqm.
Total = 1.41 sqm.
7029 | Galvanised wire mesh of average width of aperture 1.4 mm and nominal dia. of wire 0.63 mm | sqm | 1.41 | 260 | 366.6
8220 | Stainless steel butt hinges (heavy weight) 100x60x2.5 mm IS : 12817 marked | Nos | 6 | 240 | 144
8218 | Stainless steel butt hinges 50x37x1.5 mm IS : 12817 marked | Nos | 2 | 130 | 26
8211 | Stainless steel screws 40 mm | Nos | 48 | 208 | 99.84
8214 | Stainless steel screws 20 mm | Nos | 8 | 120 | 9.6
2204 | Carriage of Timber | cum | 0.0514 | 118.59 | 6.1
LABOUR
111 | Carpenter 1st class | Day | 1.3 | 487 | 633.1
112 | Carpenter 2nd class | Day | 0.9 | 448 | 403.2
114 | Beldar | Day | 1.05 | 368 | 386.4
130 | Mistry | Day | 0.105 | 487 | 51.14
9999 | Sundries | L.S. | 33.8 | 1.73 | 58.47
| TOTAL |  |  |  | 5564
| Add 1 % for water charges |  |  |  | 55.64
| TOTAL |  |  |  | 5619.64
| Add 15 % for contractor's profit and overheads |  |  |  | 842.95
| Cost of 2.16 sqm. |  |  |  | 6462.59
| Cost of 1 sqm. |  |  |  | 2991.94
| Say |  |  |  | 2991.95
9.27 | Providing and fixing wire gauge shutters using galvanized M.S. wire gauge of average width of aperture 1.4 mm in both directions with wire of dia 0.63 mm, for doors, windows and clerestory windows with hinges and necessary screws :
9.27.2 | 30 mm thick shutters
9.27.2.1 | With ISI marked M.S. pressed butt hinges bright finished of required size
9.27.2.1.1 | Second class teak wood
Code | Description | Unit | Qty | Rate | Total
Details of cost for door shutters
2.00x1.08m = 2.16 sqm.
MATERIAL
Teak wood (2nd class)
Styles 4x209x9.5x3cm = 0.023 cum+
Top Rail - 1x110.5x9.5x3cm = 0.003cum+
Lock and bottom rail
2x110.5x19.7x3cm = 0.013 cum+
Beadings - (2x312+2x150)x(1.2)x(1.2)cm = 0.001 cum.
Total = 0.040 cum+
Add for wastage @ 10% = 0.004 cum.
Total = 0.44 cum.
Say 44 cudm.
1190 | Second class teak wood in planks | cudm | 44 | 675 | 2970
2204 | Carriage of Timber | cum | 0.044 | 118.59 | 5.22
Wire gauge 2x160x40cm = 1.28 sqm.+
Add wastage @ 10% = 0.13 sqm.
Total = 1.41 sqm.
7029 | Galvanised wire mesh of average width of aperture 1.4 mm and nominal dia. of wire 0.63 mm | sqm | 1.41 | 260 | 366.6
595 | Bright finished or black enamelled mild steel butt hinges 100x58x1.90 mm | Nos | 6 | 85 | 51
597 | Bright finished or black enamelled mild steel butt hinges50x37x1.50 mm | Nos | 2 | 50 | 10
637 | Bright finished or black enamelled mild steel screws 40 mm | Nos | 48 | 63 | 30.24
640 | Bright finished or black enamelled mild steel screws 20 mm | Nos | 8 | 32 | 2.56
LABOUR
111 | Carpenter 1st class | Day | 1.2 | 487 | 584.4
112 | Carpenter 2nd class | Day | 0.8 | 448 | 358.4
114 | Beldar | Day | 1 | 368 | 368
130 | Mistry | Day | 0.1 | 487 | 48.7
9999 | Sundries | L.S. | 33.8 | 1.73 | 58.47
| TOTAL |  |  |  | 4853.59
| Add 1 % for water charges |  |  |  | 48.54
| TOTAL |  |  |  | 4902.13
| Add 15 % for contractor's profit and overheads |  |  |  | 735.32
| Cost of 2.16 sqm. |  |  |  | 5637.45
| Cost of 1 sqm. |  |  |  | 2609.93
| Say |  |  |  | 2609.95
9.27 | Providing and fixing wire gauge shutters using galvanized M.S. wire gauge of average width of aperture 1.4 mm in both directions with wire of dia 0.63 mm, for doors, windows and clerestory windows with hinges and necessary screws :
9.27.2 | 30 mm thick shutters
9.27.2.1 | With ISI marked M.S. pressed butt hinges bright finished of required size
9.27.2.1.2 | Kiln seasoned and chemically treated hollock wood
Code | Description | Unit | Qty | Rate | Total
Details of cost for door shutters
2.00x1.08m = 2.16 sqm.
MATERIAL
Hollock wood
Styles 4x209x9.5x3cm = 0.023 cum+
Top Rail - 1x110.5x9.5x3cm = 0.003cum+
Lock and bottom rail
2x110.5x19.7x3cm = 0.013 cum+
Beadings - (2x312+2x150)x(1.2)x(1.2)cm = 0.001 cum.
Total = 0.040 cum+
Add for wastage @ 10% = 0.004 cum.
Total = 0.44 cum.
Say 44 cudm.
2505 | Hollock wood in planks | cudm | 44 | 390 | 1716
2204 | Carriage of Timber | cum | 0.044 | 118.59 | 5.22
2504 | Kiln seasoning of timber | cum | 0.044 | 750 | 33
9999 | Chemical treatment | L.S. | 9.1 | 1.73 | 15.74
Wire gauge 2x160x40cm = 1.28 sqm.+
Add wastage @ 10% = 0.13 sqm.
Total = 1.41 sqm.
7029 | Galvanised wire mesh of average width of aperture 1.4 mm and nominal dia. of wire 0.63 mm | sqm | 1.41 | 260 | 366.6
595 | Bright finished or black enamelled mild steel butt hinges 100x58x1.90 mm | Nos | 6 | 85 | 51
597 | Bright finished or black enamelled mild steel butt hinges50x37x1.50 mm | Nos | 2 | 50 | 10
637 | Bright finished or black enamelled mild steel screws 40 mm | Nos | 48 | 63 | 30.24
640 | Bright finished or black enamelled mild steel screws 20 mm | Nos | 8 | 32 | 2.56
LABOUR
111 | Carpenter 1st class | Day | 1.2 | 487 | 584.4
112 | Carpenter 2nd class | Day | 0.8 | 448 | 358.4
114 | Beldar | Day | 1 | 368 | 368
130 | Mistry | Day | 0.1 | 487 | 48.7
9999 | Sundries | L.S. | 33.8 | 1.73 | 58.47
| TOTAL |  |  |  | 3648.33
| Add 1 % for water charges |  |  |  | 36.48
| TOTAL |  |  |  | 3684.81
| Add 15 % for contractor's profit and overheads |  |  |  | 552.72
| Cost of 2.16 sqm. |  |  |  | 4237.53
| Cost of 1 sqm. |  |  |  | 1961.82
| Say |  |  |  | 1961.8
9.27 | Providing and fixing wire gauge shutters using galvanized M.S. wire gauge of average width of aperture 1.4 mm in both directions with wire of dia 0.63 mm, for doors, windows and clerestory windows with hinges and necessary screws :
9.27.2 | 30 mm thick shutters
9.27.2.1 | With ISI marked M.S. pressed butt hinges bright finished of required size
9.27.2.1.3 | Kiln seasoned selected class of sheesham wood
Code | Description | Unit | Qty | Rate | Total
Details of cost for door shutters
2.00x1.08m = 2.16 sqm.
MATERIAL
Hollock wood
Styles 4x209x9.5x3cm = 0.023 cum+
Top Rail - 1x110.5x9.5x3cm = 0.003cum+
Lock and bottom rail
2x110.5x19.7x3cm = 0.013 cum+
Beadings - (2x312+2x150)x(1.2)x(1.2)cm = 0.001 cum.
Total = 0.040 cum+
Add for wastage @ 10% = 0.004 cum.
Total = 0.44 cum.
Say 44 cudm.
1200 | Kiln seasoned selected sheesum wood planks | cudm | 44 | 650 | 2860
2204 | Carriage of Timber | cum | 0.044 | 118.59 | 5.22
2504 | Kiln seasoning of timber | cum | 0.044 | 750 | 33
Wire gauge 2x160x40cm = 1.28 sqm.+
Add wastage @ 10% = 0.13 sqm.
Total = 1.41 sqm.
7029 | Galvanised wire mesh of average width of aperture 1.4 mm and nominal dia. of wire 0.63 mm | sqm | 1.41 | 260 | 366.6
595 | Bright finished or black enamelled mild steel butt hinges 100x58x1.90 mm | Nos | 6 | 85 | 51
597 | Bright finished or black enamelled mild steel butt hinges50x37x1.50 mm | Nos | 2 | 50 | 10
637 | Bright finished or black enamelled mild steel screws 40 mm | Nos | 48 | 63 | 30.24
640 | Bright finished or black enamelled mild steel screws 20 mm | Nos | 8 | 32 | 2.56
LABOUR
111 | Carpenter 1st class | Day | 1.2 | 487 | 584.4
112 | Carpenter 2nd class | Day | 0.8 | 448 | 358.4
114 | Beldar | Day | 1 | 368 | 368
130 | Mistry | Day | 0.1 | 487 | 48.7
9999 | Sundries | L.S. | 33.8 | 1.73 | 58.47
| TOTAL |  |  |  | 4776.59
| Add 1 % for water charges |  |  |  | 47.77
| TOTAL |  |  |  | 4824.36
| Add 15 % for contractor's profit and overheads |  |  |  | 723.65
| Cost of 2.16 sqm. |  |  |  | 5548.01
| Cost of 1 sqm. |  |  |  | 2568.52
| Say |  |  |  | 2568.5
9.27 | Providing and fixing wire gauge shutters using galvanized M.S. wire gauge of average width of aperture 1.4 mm in both directions with wire of dia 0.63 mm, for doors, windows and clerestory windows with hinges and necessary screws :
9.27.2 | 30 mm thick shutters
9.27.2.2 | With ISI marked stainless steel butt hinges of required size
9.27.2.2.1 | Second class teak wood
Code | Description | Unit | Qty | Rate | Total
Details of cost for door shutters
2.00x1.08m = 2.16 sqm.
MATERIAL
Teak wood (2nd class)
Styles 4x209x9.5x3cm = 0.023 cum+
Top Rail - 1x110.5x9.5x3cm = 0.003cum+
Lock and bottom rail
2x110.5x19.7x3cm = 0.013 cum+
Beadings - (2x312+2x150)x(1.2)x(1.2)cm = 0.001 cum.
Total = 0.040 cum+
Add for wastage @ 10% = 0.004 cum.
Total = 0.44 cum.
Say 44 cudm.
1190 | Second class teak wood in planks | cudm | 44 | 675 | 2970
2204 | Carriage of Timber | cum | 0.044 | 118.59 | 5.22
Wire gauge 2x160x40cm = 1.28 sqm.+
Add wastage @ 10% = 0.13 sqm.
Total = 1.41 sqm.
7029 | Galvanised wire mesh of average width of aperture 1.4 mm and nominal dia. of wire 0.63 mm | sqm | 1.41 | 260 | 366.6
8220 | Stainless steel butt hinges (heavy weight) 100x60x2.5 mm IS : 12817 marked | Nos | 6 | 240 | 144
8218 | Stainless steel butt hinges 50x37x1.5 mm IS : 12817 marked | Nos | 2 | 130 | 26
8211 | Stainless steel screws 40 mm | Nos | 48 | 208 | 99.84
8214 | Stainless steel screws 20 mm | Nos | 8 | 120 | 9.6
LABOUR
111 | Carpenter 1st class | Day | 1.2 | 487 | 584.4
112 | Carpenter 2nd class | Day | 0.8 | 448 | 358.4
114 | Beldar | Day | 1 | 368 | 368
130 | Mistry | Day | 0.1 | 487 | 48.7
9999 | Sundries | L.S. | 33.8 | 1.73 | 58.47
| TOTAL |  |  |  | 5039.23
| Add 1 % for water charges |  |  |  | 50.39
| TOTAL |  |  |  | 5089.62
| Add 15 % for contractor's profit and overheads |  |  |  | 763.44
| Cost of 2.16 sqm. |  |  |  | 5853.06
| Cost of 1 sqm. |  |  |  | 2709.75
| Say |  |  |  | 2709.75
9.27 | Providing and fixing wire gauge shutters using galvanized M.S. wire gauge of average width of aperture 1.4 mm in both directions with wire of dia 0.63 mm, for doors, windows and clerestory windows with hinges and necessary screws :
9.27.2 | 30 mm thick shutters
9.27.2.2 | With ISI marked stainless steel butt hinges of required size
9.27.2.2.2 | Kiln seasoned and chemically treated hollock wood
Code | Description | Unit | Qty | Rate | Total
Details of cost for door shutters
2.00x1.08m = 2.16 sqm.
MATERIAL
Hollock wood
Styles 4x209x9.5x3cm = 0.023 cum+
Top Rail - 1x110.5x9.5x3cm = 0.003cum+
Lock and bottom rail
2x110.5x19.7x3cm = 0.013 cum+
Beadings - (2x312+2x150)x(1.2)x(1.2)cm = 0.001 cum.
Total = 0.040 cum+
Add for wastage @ 10% = 0.004 cum.
Total = 0.44 cum.
Say 44 cudm.
2505 | Hollock wood in planks | cudm | 44 | 390 | 1716
2504 | Kiln seasoning of timber | cum | 0.044 | 750 | 33
9999 | Chemical treatment | L.S. | 8.97 | 1.73 | 15.52
2204 | Carriage of Timber | cum | 0.044 | 118.59 | 5.22
Wire gauge 2x160x40cm = 1.28 sqm.+
Add wastage @ 10% = 0.13 sqm.
Total = 1.41 sqm.
7029 | Galvanised wire mesh of average width of aperture 1.4 mm and nominal dia. of wire 0.63 mm | sqm | 1.41 | 260 | 366.6
8220 | Stainless steel butt hinges (heavy weight) 100x60x2.5 mm IS : 12817 marked | Nos | 6 | 240 | 144
8218 | Stainless steel butt hinges 50x37x1.5 mm IS : 12817 marked | Nos | 2 | 130 | 26
8211 | Stainless steel screws 40 mm | Nos | 48 | 208 | 99.84
8214 | Stainless steel screws 20 mm | Nos | 8 | 120 | 9.6
LABOUR
111 | Carpenter 1st class | Day | 1.2 | 487 | 584.4
112 | Carpenter 2nd class | Day | 0.8 | 448 | 358.4
114 | Beldar | Day | 1 | 368 | 368
130 | Mistry | Day | 0.1 | 487 | 48.7
9999 | Sundries | L.S. | 33.8 | 1.73 | 58.47
| TOTAL |  |  |  | 3833.75
| Add 1 % for water charges |  |  |  | 38.34
| TOTAL |  |  |  | 3872.09
| Add 15 % for contractor's profit and overheads |  |  |  | 580.81
| Cost of 2.16 sqm. |  |  |  | 4452.9
| Cost of 1 sqm. |  |  |  | 2061.53
| Say |  |  |  | 2061.55
9.27 | Providing and fixing wire gauge shutters using galvanized M.S. wire gauge of average width of aperture 1.4 mm in both directions with wire of dia 0.63 mm, for doors, windows and clerestory windows with hinges and necessary screws :
9.27.2 | 30 mm thick shutters
9.27.2.2 | With ISI marked stainless steel butt hinges of required size
9.27.2.2.3 | Kiln seasoned selected class of sheesham wood
Code | Description | Unit | Qty | Rate | Total
Details of cost for door shutters
2.00x1.08m = 2.16 sqm.
MATERIAL
Hollock wood
Styles 4x209x9.5x3cm = 0.023 cum+
Top Rail - 1x110.5x9.5x3cm = 0.003cum+
Lock and bottom rail
2x110.5x19.7x3cm = 0.013 cum+
Beadings - (2x312+2x150)x(1.2)x(1.2)cm = 0.001 cum.
Total = 0.040 cum+
Add for wastage @ 10% = 0.004 cum.
Total = 0.44 cum.
Say 44 cudm.
1200 | Kiln seasoned selected sheesum wood planks | cudm | 44 | 650 | 2860
2504 | Kiln seasoning of timber | cum | 0.044 | 750 | 33
2204 | Carriage of Timber | cum | 0.044 | 118.59 | 5.22
Wire gauge 2x160x40cm = 1.28 sqm.+
Add wastage @ 10% = 0.13 sqm.
Total = 1.41 sqm.
7029 | Galvanised wire mesh of average width of aperture 1.4 mm and nominal dia. of wire 0.63 mm | sqm | 1.41 | 260 | 366.6
8220 | Stainless steel butt hinges (heavy weight) 100x60x2.5 mm IS : 12817 marked | Nos | 6 | 240 | 144
8218 | Stainless steel butt hinges 50x37x1.5 mm IS : 12817 marked | Nos | 2 | 130 | 26
8211 | Stainless steel screws 40 mm | Nos | 48 | 208 | 99.84
8214 | Stainless steel screws 20 mm | Nos | 8 | 120 | 9.6
LABOUR
111 | Carpenter 1st class | Day | 1.2 | 487 | 584.4
112 | Carpenter 2nd class | Day | 0.8 | 448 | 358.4
114 | Beldar | Day | 1 | 368 | 368
130 | Mistry | Day | 0.1 | 487 | 48.7
9999 | Sundries | L.S. | 33.8 | 1.73 | 58.47
| TOTAL |  |  |  | 4962.23
| Add 1 % for water charges |  |  |  | 49.62
| TOTAL |  |  |  | 5011.85
| Add 15 % for contractor's profit and overheads |  |  |  | 751.78
| Cost of 2.16 sqm. |  |  |  | 5763.63
| Cost of 1 sqm. |  |  |  | 2668.35
| Say |  |  |  | 2668.35
9.31 | Providing and fixing wire gauge laminated veneer lumber shutters conforming to IS : 14616, and as per TADS 15 :2001 (Part B) using galvanised wire gauge with average width of aperture 1.4 mm in both directions with wire of dia 0.63 mm as per IS :1568, for doors, windows and clerestory windows, including ISI marked M.S. pressed butt hinges bright finished of required size with necessary screws, as per directions of Engineer-in-charge:
9.31.1 | 35 mm thick shutters
Code | Description | Unit | Qty | Rate | Total
Details of cost of one shutter
220x108cm = 2.38sqm.
MATERIAL
7154 | Factory made 35 mm thick shutters with laminated veneer lumber styles rails as per TADS IS:1995 and panels of galvanised wire gauge with average width of aperture 1.4 mm on both directions with wire of dia 0.63 mm | sqm | 2.38 | 1700 | 4046
9977 | Carriage of shutters | L.S. | 29.64 | 1.73 | 51.28
Fittings :
595 | Bright finished or black enamelled mild steel butt hinges 100x58x1.90 mm | Nos | 6 | 85 | 51
597 | Bright finished or black enamelled mild steel butt hinges50x37x1.50 mm | Nos | 2 | 50 | 10
637 | Bright finished or black enamelled mild steel screws 40 mm | Nos | 48 | 63 | 30.24
640 | Bright finished or black enamelled mild steel screws 20 mm | Nos | 8 | 32 | 2.56
LABOUR
156 | Carpenter (average) | Day | 0.52 | 467 | 242.84
114 | Beldar | Day | 0.6 | 368 | 220.8
9999 | Sundries | L.S. | 35.88 | 1.73 | 62.07
| TOTAL |  |  |  | 4716.79
| Add 1 % for water charges |  |  |  | 47.17
| TOTAL |  |  |  | 4763.96
| Add 15 % for contractor's profit and overheads |  |  |  | 714.59
| Cost of 2.38 sqm. |  |  |  | 5478.55
| Cost of 1 sqm. |  |  |  | 2301.91
| Say |  |  |  | 2301.9
9.31 | Providing and fixing wire gauge laminated veneer lumber shutters conforming to IS : 14616, and as per TADS 15 :2001 (Part B) using galvanised wire gauge with average width of aperture 1.4 mm in both directions with wire of dia 0.63 mm as per IS :1568, for doors, windows and clerestory windows, including ISI marked M.S. pressed butt hinges bright finished of required size with necessary screws, as per directions of Engineer-in-charge:
9.31.2 | 30 mm thick shutters
Code | Description | Unit | Qty | Rate | Total
Details of cost of one shutter
220x108cm = 2.38sqm.
MATERIAL
7155 | Factory made 30 mm thick shutters with laminated veneer lumber styles rails as per TADS IS:1995 and panels of galvanised wire gauge with average width of aperture 1.4 mm on both directions with wire of dia 0.63 mm | sqm | 2.38 | 1500 | 3570
9977 | Carriage of shutters | L.S. | 29.64 | 1.73 | 51.28
Fittings :
595 | Bright finished or black enamelled mild steel butt hinges 100x58x1.90 mm | Nos | 6 | 85 | 51
597 | Bright finished or black enamelled mild steel butt hinges50x37x1.50 mm | Nos | 2 | 50 | 10
637 | Bright finished or black enamelled mild steel screws 40 mm | Nos | 48 | 63 | 30.24
640 | Bright finished or black enamelled mild steel screws 20 mm | Nos | 8 | 32 | 2.56
LABOUR
156 | Carpenter (average) | Day | 0.52 | 467 | 242.84
114 | Beldar | Day | 0.6 | 368 | 220.8
9999 | Sundries | L.S. | 35.88 | 1.73 | 62.07
| TOTAL |  |  |  | 4240.79
| Add 1 % for water charges |  |  |  | 42.41
| TOTAL |  |  |  | 4283.2
| Add 15 % for contractor's profit and overheads |  |  |  | 642.48
| Cost of 2.38 sqm. |  |  |  | 4925.68
| Cost of 1 sqm. |  |  |  | 2069.61
| Say |  |  |  | 2069.6
9.32 | Providing 50x50x50 mm 2nd class teak wood plugs including cutting brick work and fixing in cement mortar 1:3 (1 cement : 3 fine sand) and making good the walls etc.
Code | Description | Unit | Qty | Rate | Total
Details of cost for 100 Nos.
MATERIAL
Teak wood (2nd class) 100x(50x50x50)mm = 0.0125cum
Add wastage @ 10% = 0.0013 cum.
Total = 0.0138 cum.
Say 14 cudm.
1189 | Second class teak wood in scantling | cudm | 14 | 660 | 924
2204 | Carriage of Timber | cum | 0.014 | 118.59 | 1.66
Cement mortar 1 : 3 (1 cement : 3 fine sand)
3.3 | Rate as per Item Number 3.3 of SH: Mortars | cum | 0.002 | 4252.7 | 8.51
LABOUR
112 | Carpenter 2nd class | Day | 0.75 | 448 | 336
124 | Mason (brick layer) 2nd class | Day | 0.75 | 448 | 336
114 | Beldar | Day | 0.75 | 368 | 276
| TOTAL |  |  |  | 1882.17
| Add 1 % for water charges |  |  |  | 18.82
| TOTAL |  |  |  | 1900.99
| Add 15 % for contractor's profit and overheads |  |  |  | 285.15
| Cost of 100 nos. |  |  |  | 2186.14
| Cost of 1 no. |  |  |  | 21.86
| Say |  |  |  | 21.85
9.33 | Providing and fixing expandable fasteners of specified size with necessary plastic sleeves and galvanised M.S. screws including drilling holes in masonry work /CC/ R.C.C. and making good etc. complete.
9.33.1 | 25 mm long
Code | Description | Unit | Qty | Rate | Total
Details of cost of 10 nos.
MATERIAL
7312 | Expandable fastner with plastic sleeve and M.S. screws. 25 mm long | each | 10 | 10 | 100
9999 | Labour for drilling holes and making good etc. | L.S. | 20.8 | 1.73 | 35.98
| TOTAL |  |  |  | 135.98
| Add 1 % for water charges |  |  |  | 1.36
| TOTAL |  |  |  | 137.34
| Add 15 % for contractor's profit and overheads |  |  |  | 20.6
| Cost of 10 nos. |  |  |  | 157.94
| Cost of 1 no. |  |  |  | 15.79
| Say |  |  |  | 15.8
9.33 | Providing and fixing expandable fasteners of specified size with necessary plastic sleeves and galvanised M.S. screws including drilling holes in masonry work /CC/ R.C.C. and making good etc. complete.
9.33.2 | 32 mm long
Code | Description | Unit | Qty | Rate | Total
Details of cost of 10 nos.
MATERIAL
7313 | Expandable fastner with plastic sleeve and M.S. screws. 32 mm long | each | 10 | 11 | 110
9999 | Labour for drilling holes and making good etc. | L.S. | 26 | 1.73 | 44.98
| TOTAL |  |  |  | 154.98
| Add 1 % for water charges |  |  |  | 1.55
| TOTAL |  |  |  | 156.53
| Add 15 % for contractor's profit and overheads |  |  |  | 23.48
| Cost of 10 nos. |  |  |  | 180.01
| Cost of 1 no. |  |  |  | 18
| Say |  |  |  | 18
9.33 | Providing and fixing expandable fasteners of specified size with necessary plastic sleeves and galvanised M.S. screws including drilling holes in masonry work /CC/ R.C.C. and making good etc. complete.
9.33.3 | 40 mm long
Code | Description | Unit | Qty | Rate | Total
Details of cost of 10 nos.
MATERIAL
7314 | Expandable fastner with plastic sleeve and M.S. screws. 40 mm long | each | 10 | 14 | 140
9999 | Labour for drilling holes and making good etc. | L.S. | 26 | 1.73 | 44.98
| TOTAL |  |  |  | 184.98
| Add 1 % for water charges |  |  |  | 1.85
| TOTAL |  |  |  | 186.83
| Add 15 % for contractor's profit and overheads |  |  |  | 28.02
| Cost of 10 nos. |  |  |  | 214.85
| Cost of 1 no. |  |  |  | 21.49
| Say |  |  |  | 21.5
9.33 | Providing and fixing expandable fasteners of specified size with necessary plastic sleeves and galvanised M.S. screws including drilling holes in masonry work /CC/ R.C.C. and making good etc. complete.
9.33.4 | 50 mm long
Code | Description | Unit | Qty | Rate | Total
Details of cost of 10 nos.
MATERIAL
7315 | Expandable fastner with plastic sleeve and M.S. screws. 50 mm long | each | 10 | 15 | 150
9999 | Labour for drilling holes and making good etc. | L.S. | 26 | 1.73 | 44.98
| TOTAL |  |  |  | 194.98
| Add 1 % for water charges |  |  |  | 1.95
| TOTAL |  |  |  | 196.93
| Add 15 % for contractor's profit and overheads |  |  |  | 29.54
| Cost of 10 nos. |  |  |  | 226.47
| Cost of 1 no. |  |  |  | 22.65
| Say |  |  |  | 22.65
9.34 | Providing and fixing 2nd class teak wood plain lining tongued and grooved, including wooden plugs complete with necessary screws and priming coat on unexposed surface.
9.34.1 | 40 mm thick
Code | Description | Unit | Qty | Rate | Total
Details of cost for 10 sqm.
MATERIAL
Teak wood (2nd class) 10x0.04m = 0.40cum+
Add wastage @ 10% = 0.04 cum.
Total = 0.44 cum.
Say 440 cudm.
1190 | Second class teak wood in planks | cudm | 440 | 675 | 29700
1231 | Extra for selected planks of second class teakwood | cudm | 440 | 150 | 6600
Second class teak wood plugs including cutting brick work and fixing in cement mortar 1:3 (1 cement : 3 fine sand)
9.32 | Rate as per item no 9.32 of SH : Wood work and PVC work | each | 55 | 21.85 | 1201.75
Priming coat
13.50.1 | Rate as per item no 13.50.1 of SH : Finishing | sqm | 10 | 34.95 | 349.5
2204 | Carriage of Timber | cum | 0.44 | 118.59 | 52.18
LABOUR
For planning and fixing
111 | Carpenter 1st class | Day | 2.15 | 487 | 1047.05
114 | Beldar | Day | 1.62 | 368 | 596.16
9999 | Sundries & screws etc. | L.S. | 53.82 | 1.73 | 93.11
| TOTAL |  |  |  | 39639.75
| Add 1 % for water charges on all except (A) i.e. on (39639.75 - 1551.25) = 38088.50 |  |  |  | 380.89
| TOTAL |  |  |  | 40020.64
| Add 15 % for contractor's profit and overheads on all except (A) i.e. on (40020.64 - 1551.25) = 38469.39 |  |  |  | 5770.41
| Cost of 10 sqm. |  |  |  | 45791.05
| Cost of 1 sqm. |  |  |  | 4579.11
| Say |  |  |  | 4579.1
9.34 | Providing and fixing 2nd class teak wood plain lining tongued and grooved, including wooden plugs complete with necessary screws and priming coat on unexposed surface.
9.34.2 | 25 mm thick
Code | Description | Unit | Qty | Rate | Total
Details of cost for 10 sqm.
MATERIAL
Teak wood 2nd class 10x0.25 = 0.25cum+
Add wastage @ 10% = 0.025 cum.
Total = 0.275 cum.
Say 275 cudm.
1190 | Second class teak wood in planks | cudm | 275 | 675 | 18562.5
1231 | Extra for selected planks of second class teakwood | cudm | 275 | 150 | 4125
2204 | Carriage of Timber | cum | 0.275 | 118.59 | 32.61
Second class teak wood plugs including cutting brick work and fixing in cement mortar 1:3 (1 cement : 3 fine sand)
9.32 | Rate as per item no 9.32 of SH : Wood work | each | 55 | 21.85 | 1201.75
Priming coat
13.50.1 | Rate as per item no 13.50.1 of SH : Finishing | sqm | 10 | 34.95 | 349.5
LABOUR
111 | Carpenter 1st class | Day | 2.15 | 487 | 1047.05
114 | Beldar | Day | 1.62 | 368 | 596.16
9999 | Sundries & screws etc. | L.S. | 53.82 | 1.73 | 93.11
| TOTAL |  |  |  | 26007.68
| Add 1 % for water charges on all except (A) i.e. on (26007.68 - 1551.25) = 24456.43 |  |  |  | 244.56
| TOTAL |  |  |  | 26252.24
| Add 15 % for contractor's profit and overheads on all except (A) i.e. on (26252.24 - 1551.25) = 24700.99 |  |  |  | 3705.15
| Cost of 10 sqm. |  |  |  | 29957.39
| Cost of 1 sqm. |  |  |  | 2995.74
| Say |  |  |  | 2995.75
9.34 | Providing and fixing 2nd class teak wood plain lining tongued and grooved, including wooden plugs complete with necessary screws and priming coat on unexposed surface.
9.34.3 | 20 mm thick
Code | Description | Unit | Qty | Rate | Total
Details of cost for 10 sqm.
MATERIAL
Teak wood (2nd class) 10x0.02m = 0.20cum.+
Add wastage @ 10% = 0.02 cum.
Total = 0.22 cum.
Say 220 cudm.
1190 | Second class teak wood in planks | cudm | 220 | 675 | 14850
1231 | Extra for selected planks of second class teakwood | cudm | 220 | 150 | 3300
2204 | Carriage of Timber | cum | 0.22 | 118.59 | 26.09
Second class teak wood plugs including cutting brick work and fixing in cement mortar 1:3 (1 cement : 3 fine sand)
9.32 | Rate as per item no 9.32 of SH : Wood work | each | 55 | 21.85 | 1201.75
Priming coat
13.50.1 | Rate as per item no 13.50.1 of SH : Finishing | sqm | 10 | 34.95 | 349.5
LABOUR
111 | Carpenter 1st class | Day | 1.08 | 487 | 525.96
112 | Carpenter 2nd class | Day | 0.8 | 448 | 358.4
114 | Beldar | Day | 1.08 | 368 | 397.44
9999 | Sundries & screws etc. | L.S. | 53.82 | 1.73 | 93.11
| TOTAL |  |  |  | 21102.25
| Add 1 % for water charges on all except (A) i.e. on (21102.25 - 1551.25) = 19551.00 |  |  |  | 195.51
| TOTAL |  |  |  | 21297.76
| Add 15 % for contractor's profit and overheads on all except (A) i.e. on (21297.76 - 1551.25) = 19746.51 |  |  |  | 2961.98
| Cost of 10 sqm. |  |  |  | 24259.74
| Cost of 1 sqm. |  |  |  | 2425.97
| Say |  |  |  | 2425.95
9.34 | Providing and fixing 2nd class teak wood plain lining tongued and grooved, including wooden plugs complete with necessary screws and priming coat on unexposed surface.
9.34.4 | 12 mm thick
Code | Description | Unit | Qty | Rate | Total
Details of cost for 10 sqm.
Wood-
Second class teak wood 10x0.012 = 0.12 cum+
Add wastage @ 10% = 0.012 cum.
Total = 0.132 cum.
Say 132 cudm.
1190 | Second class teak wood in planks | cudm | 132 | 675 | 8910
1231 | Extra for selected planks of second class teakwood | cudm | 132 | 150 | 1980
2204 | Carriage of Timber | cum | 0.132 | 118.59 | 15.65
Second class teak wood plugs including cutting brick work and fixing in cement mortar 1:3 (1 cement : 3 fine sand)
9.32 | Rate as per item no 9.32 of SH : Wood work | each | 55 | 21.85 | 1201.75
LABOUR
111 | Carpenter 1st class | Day | 1.08 | 487 | 525.96
112 | Carpenter 2nd class | Day | 0.8 | 448 | 358.4
114 | Beldar | Day | 1.08 | 368 | 397.44
Priming coat
13.50.1 | Rate as per item no 13.50.1 of SH : Finishing | sqm | 10 | 34.95 | 349.5
9999 | Sundries & screws etc. | L.S. | 53.82 | 1.73 | 93.11
| TOTAL |  |  |  | 13831.81
| Add 1 % for water charges on all except (A) i.e. on (13831.81 - 1551.25) = 12280.56 |  |  |  | 122.81
| TOTAL |  |  |  | 13954.62
| Add 15 % for contractor's profit and overheads on all except (A) i.e. on (13954.62 - 1551.25) = 12403.37 |  |  |  | 1860.51
| Cost of 10 sqm. |  |  |  | 15815.13
| Cost of 1 sqm. |  |  |  | 1581.51
| Say |  |  |  | 1581.5
9.35 | Providing and fixing in wall lining flat pressed three layer (medium density) particle board or graded wood Pre-laminated one side decorative lamination and other side balancing lamination Grade I, Type II, IS : 12823 marked, including priming coat on unexposed surface, with necessary fixing arrangement and screws etc. complete :
9.35.1 | 12 mm thick
Code | Description | Unit | Qty | Rate | Total
Details of cost for 10 sqm.
MATERIAL
Particle board (three layer medium density)
12mm thick = 10 sqm.
Add wastage @ 10% = 1 sqm.
Total = 11 sqm.
7477 | Prelaminated particle board with one side decorative and other side balancing lamination, flat pressed 3 layer & graded (medium density) Grade I, Type II conforming to IS : 12823 (exterior grade)12 mm thick | sqm | 11 | 563 | 6193
9977 | Carriage of particle board | L.S. | 13.52 | 1.73 | 23.39
9999 | Sundries and screws | L.S. | 26.91 | 1.73 | 46.55
Priming coat
13.50.1 | Rate as per item no 13.50.1 of SH : Finishing | sqm | 10 | 34.95 | 349.5
LABOUR
112 | Carpenter 2nd class | Day | 1.28 | 448 | 573.44
114 | Beldar | Day | 1.43 | 368 | 526.24
7048 | Rawl plug 50 mm (designation 10 no.) | each | 55 | 10 | 550
| TOTAL |  |  |  | 8262.12
| Add 1 % for water charges on all except (A) i.e. on (8262.12 - 349.50) = 7912.62 |  |  |  | 79.13
| TOTAL |  |  |  | 8341.25
| Add 15 % for contractor's profit and overheads on all except (A) i.e. on (8341.25 - 349.50) = 7991.75 |  |  |  | 1198.76
| Cost of 10 sqm. |  |  |  | 9540.01
| Cost of 1 sqm. |  |  |  | 954
| Say |  |  |  | 954
9.35 | Providing and fixing in wall lining flat pressed three layer (medium density) particle board or graded wood Pre-laminated one side decorative lamination and other side balancing lamination Grade I, Type II, IS : 12823 marked, including priming coat on unexposed surface, with necessary fixing arrangement and screws etc. complete :
9.35.2 | 18 mm thick
Code | Description | Unit | Qty | Rate | Total
Details of cost for 10 sqm.
MATERIAL
Particle board (three layer medium density)
18 mm thick = 10 sqm.
Add wastage @ 10% = 1 sqm.
Total = 11 sqm.
7478 | Prelaminated particle board with one side decorative and other side balancing lamination, flat pressed 3 layer & graded (medium density) Grade I, Type II conforming to IS : 12823 (exterior grade)18 mm thick | sqm | 11 | 675 | 7425
9977 | Carriage of particle board | L.S. | 13.52 | 1.73 | 23.39
9999 | Sundries and screws | L.S. | 26.91 | 1.73 | 46.55
Priming coat
13.50.1 | Rate as per item no 13.50.1 of SH : Finishing | sqm | 10 | 34.95 | 349.5
LABOUR
112 | Carpenter 2nd class | Day | 1.28 | 448 | 573.44
114 | Beldar | Day | 1.43 | 368 | 526.24
7048 | Rawl plug 50 mm (designation 10 no.) | each | 55 | 10 | 550
| TOTAL |  |  |  | 9494.12
| Add 1 % for water charges on all except (A) i.e. on (9494.12 - 349.50) = 9144.62 |  |  |  | 91.45
| TOTAL |  |  |  | 9585.57
| Add 15 % for contractor's profit and overheads on all except (A) i.e. on (9585.57 - 349.50) = 9236.07 |  |  |  | 1385.41
| Cost of 10 sqm. |  |  |  | 10970.98
| Cost of 1 sqm. |  |  |  | 1097.1
| Say |  |  |  | 1097.1
9.35 | Providing and fixing in wall lining flat pressed three layer (medium density) particle board or graded wood Pre-laminated one side decorative lamination and other side balancing lamination Grade I, Type II, IS : 12823 marked, including priming coat on unexposed surface, with necessary fixing arrangement and screws etc. complete :
9.35.3 | 25 mm thick
Code | Description | Unit | Qty | Rate | Total
Details of cost for 10 sqm.
MATERIAL
Particle board (three layer medium density)
25 mm thick = 10 sqm.
Add wastage @ 10% = 1 sqm.
Total = 11 sqm.
7479 | Prelaminated particle board with one side decorative and other side balancing lamination, flat pressed 3 layer & graded (medium density) Grade I, Type II conforming to IS : 12823 (exterior grade)25 mm thick | sqm | 11 | 930 | 10230
9977 | Carriage of particle board | L.S. | 13.52 | 1.73 | 23.39
9999 | Sundries and screws etc | L.S. | 26.91 | 1.73 | 46.55
Priming coat
13.50.1 | Rate as per item no 13.50.1 of SH : Finishing | sqm | 10 | 34.95 | 349.5
LABOUR
112 | Carpenter 2nd class | Day | 1.28 | 448 | 573.44
114 | Beldar | Day | 1.43 | 368 | 526.24
7048 | Rawl plug 50 mm (designation 10 no.) | each | 55 | 10 | 550
| TOTAL |  |  |  | 12299.12
| Add 1 % for water charges on all except (A) i.e. on (12299.12 - 349.50) = 11949.62 |  |  |  | 119.5
| TOTAL |  |  |  | 12418.62
| Add 15 % for contractor's profit and overheads on all except (A) i.e. on (12418.62 - 349.50) = 12069.12 |  |  |  | 1810.37
| Cost of 10 sqm. |  |  |  | 14228.99
| Cost of 1 sqm. |  |  |  | 1422.9
| Say |  |  |  | 1422.9
9.36 | Providing and fixing specified wood frame work consisting of battens 50x25 mm fixed with rawl plug and drilling necessary holes for rawl plug etc. including priming coat complete.
9.36.1 | Kiln seasoned and chemically treated hollock wood
Code | Description | Unit | Qty | Rate | Total
Details of cost for 5 no. battens of size
500cmx50mmx25mm = 31.25 cudm
MATERIAL
Hollock wood- 5x5.00x0.50x0.025 = 0.03125 cum
Add wastage @ 5% = 0.00156 cum.
Total = 0.03281 cum
Say 33 cudm.
2505 | Hollock wood in planks | cudm | 33 | 390 | 1287
2204 | Carriage of Timber | cum | 0.033 | 118.59 | 3.91
LABOUR
111 | Carpenter 1st class | Day | 1 | 487 | 487
114 | Beldar | Day | 0.25 | 368 | 92
9999 | Sundries | L.S. | 6.76 | 1.73 | 11.69
Painting with ready mixed priming coat on ground 5x500x15 cm =3.75 sqm
13.50.1 | Rate as per item no 13.50.1 of SH : Finishing | sqm | 3.75 | 34.95 | 131.06
7048 | Rawl plug 50 mm (designation 10 no.) | each | 55 | 10 | 550
9999 | Labour for drilling holes steel tape sundries etc. | L.S. | 71.5 | 1.73 | 123.7
| TOTAL |  |  |  | 2686.36
| Add 1 % for water charges on all except (A) i.e. on (2686.36 - 131.06) = 2555.30 |  |  |  | 25.55
| TOTAL |  |  |  | 2711.91
| Add 15 % for contractor's profit and overheads on all except (A) i.e. on (2711.91 - 131.06) = 2580.85 |  |  |  | 387.13
| Cost of 31.25 cudm. |  |  |  | 3099.04
| Cost of 1 cum. |  |  |  | 99169.28
| Say |  |  |  | 99169.3
9.37 | Providing and fixing plywood 4 mm thick, one side decorative veneer conforming to IS: 1328 (type-1), for plain lining / cladding with necessary screws, including priming coat on unexposed surface with :
9.37.1 | Decorative veneer facings of approved manufacture
Code | Description | Unit | Qty | Rate | Total
Details of cost for 10sqm.
MATERIAL
Teak ply wood = 10sqm.
Add for wastage @ 20% = 2 sqm.
Total = 12 sqm.
759 | Decorative plywood 4 mm | sqm | 12 | 300 | 3600
9977 | Carriage of ply wood | L.S. | 5.46 | 1.73 | 9.45
Second class teak wood plugs including cutting brick work and fixing in cement mortar 1:3 (1 cement: 3 fine sand)
9.32 | Rate as per item no 9.32 of SH : Wood work | each | 55 | 21.85 | 1201.75
LABOUR
111 | Carpenter 1st class | Day | 3.8 | 487 | 1850.6
114 | Beldar | Day | 4.6 | 368 | 1692.8
130 | Mistry | Day | 0.6 | 487 | 292.2
9999 | 20mm nails without head for fixing ply | L.S. | 53.82 | 1.73 | 93.11
Painting with ready mixed priming coat
13.50.1 | Rate as per item no 13.50.1 of SH : Finishing | sqm | 10 | 34.95 | 349.5
| TOTAL |  |  |  | 9089.41
| Add 1 % for water charges on all except (A) i.e. on (9089.41 - 1551.25) = 7538.16 |  |  |  | 75.38
| TOTAL |  |  |  | 9164.79
| Add 15 % for contractor's profit and overheads on all except (A) i.e. on (9164.79 - 1551.25) = 7613.54 |  |  |  | 1142.03
| Cost of 10 sqm. |  |  |  | 10306.82
| Cost of 1 sqm. |  |  |  | 1030.68
| Say |  |  |  | 1030.7
9.38 | Providing and fixing 4mm thick coir veneer board, ISI marked IS : 14842, plain lining with necessary screws, priming coat on unexposed surface etc., complete.
Code | Description | Unit | Qty | Rate | Total
Details of cost for 10sqm.
MATERIAL
Coir veneered board 4mm thick = 10sqm.
Add for wastage @ 20% = 2 sqm.
Total = 12 sqm.
7552 | Coir veneered board 4mm thick | sqm | 12 | 300 | 3600
9977 | Carriage of Coir veneered board | L.S. | 5.46 | 1.73 | 9.45
Second class teak wood plugs including cutting brick work and fixing in cement mortar 1:3 (1 cement: 3 fine sand)
9.32 | Rate as per item no 9.32 of SH : Wood work | each | 55 | 21.85 | 1201.75
LABOUR
111 | Carpenter 1st class | Day | 3.8 | 487 | 1850.6
114 | Beldar | Day | 4.6 | 368 | 1692.8
130 | Mistry | Day | 0.6 | 487 | 292.2
9999 | 20mm nails without head for fixing ply | L.S. | 53.82 | 1.73 | 93.11
Priming coat Painting with ready mixed priming coat
13.50.1 | Rate as per item no 13.50.1 of SH : Finishing | sqm | 10 | 34.95 | 349.5
| TOTAL |  |  |  | 9089.41
| Add 1 % for water charges on all except (A) i.e. on (9089.41 - 1551.25) = 7538.16 |  |  |  | 75.38
| TOTAL |  |  |  | 9164.79
| Add 15 % for contractor's profit and overheads on all except (A) i.e. on (9164.79 - 1551.25) = 7613.54 |  |  |  | 1142.03
| Cost of 10 sqm. |  |  |  | 10306.82
| Cost of 1 sqm. |  |  |  | 1030.68
| Say |  |  |  | 1030.7
9.39 | Providing and fixing skirting with Pre-laminated (one side decorative and other side balancing lamination) flat pressed 3 layer or graded particle board (medium density) Grade I, Type II, IS :12823 marked, with necessary fixing arrangements and screws, including drilling necessary holes for rawl plugs etc. and priming coat on unexposed surface complete :
9.39.1 | 18 mm thick
Code | Description | Unit | Qty | Rate | Total
Details of cost for skirting 200mm wide and 30m long Area = 0.2x30= 6 sqm.
Area = 0.2x30= 6 sqm.
MATERIAL
Teak shade prelaminated Particle board
(three layer medium density) = 6.0 sqm.+
Add wastage @ 10% = 0.6sqm.
Total = 6.6 sqm.
7478 | Prelaminated particle board with one side decorative and other side balancing lamination, flat pressed 3 layer & graded (medium density) Grade I, Type II conforming to IS : 12823 (exterior grade)18 mm thick | sqm | 6.6 | 675 | 4455
9977 | Carriage of particle board | L.S. | 8.11 | 1.73 | 14.03
7048 | Rawl plug 50 mm (designation 10 no.) | each | 102 | 10 | 1020
9999 | Labour for drilling holes | L.S. | 130 | 1.73 | 224.9
LABOUR
For dressing and fixing particle board to skirting
112 | Carpenter 2nd class | Day | 0.77 | 448 | 344.96
114 | Beldar | Day | 0.86 | 368 | 316.48
9999 | Sundries (Screws, sand paper) | L.S. | 53.82 | 1.73 | 93.11
Painting with ready mixed priming coat at back
13.50.1 | Rate as per item no 13.50.1 of SH : Finishing | sqm | 6 | 34.95 | 209.7
| TOTAL |  |  |  | 6678.18
| Add 1 % for water charges on all except (A) i.e. on (6678.18 - 209.70) = 6468.48 |  |  |  | 64.68
| TOTAL |  |  |  | 6742.86
| Add 15 % for contractor's profit and overheads on all except (A) i.e. on (6742.86 - 209.70) = 6533.16 |  |  |  | 979.97
| Cost of 6 sqm. |  |  |  | 7722.83
| Cost of 1 sqm. |  |  |  | 1287.14
| Say |  |  |  | 1287.15
9.39 | Providing and fixing skirting with Pre-laminated (one side decorative and other side balancing lamination) flat pressed 3 layer or graded particle board (medium density) Grade I, Type II, IS :12823 marked, with necessary fixing arrangements and screws, including drilling necessary holes for rawl plugs etc. and priming coat on unexposed surface complete :
9.39.2 | 25 mm thick
Code | Description | Unit | Qty | Rate | Total
Details of cost for skirting 200mm wide and 30m long Area = 0.2x30= 6 sqm.
Area = 0.2x30= 6 sqm.
MATERIAL
Teak shade prelaminated Particle board
(three layer medium density) = 6.0 sqm.+
Add wastage @ 10% = 0.6sqm.
Total = 6.6 sqm.
7479 | Prelaminated particle board with one side decorative and other side balancing lamination, flat pressed 3 layer & graded (medium density) Grade I, Type II conforming to IS : 12823 (exterior grade)25 mm thick | sqm | 6.6 | 930 | 6138
9977 | Carriage of particle board | L.S. | 8.11 | 1.73 | 14.03
7048 | Rawl plug 50 mm (designation 10 no.) | each | 102 | 10 | 1020
9999 | Labour for drilling holes | L.S. | 130 | 1.73 | 224.9
LABOUR
For dressing and fixing particle board to skirting
112 | Carpenter 2nd class | Day | 0.77 | 448 | 344.96
114 | Beldar | Day | 0.86 | 368 | 316.48
9999 | Sundries (Screws, sand paper) | L.S. | 53.82 | 1.73 | 93.11
Painting with ready mixed priming coat at back
13.50.1 | Rate as per item no 13.50.1 of SH : Finishing | sqm | 6 | 34.95 | 209.7
| TOTAL |  |  |  | 8361.18
| Add 1 % for water charges on all except (A) i.e. on (8361.18 - 209.70) = 8151.48 |  |  |  | 81.51
| TOTAL |  |  |  | 8442.69
| Add 15 % for contractor's profit and overheads on all except (A) i.e. on (8442.69 - 209.70) = 8232.99 |  |  |  | 1234.95
| Cost of 6 sqm. |  |  |  | 9677.64
| Cost of 1 sqm. |  |  |  | 1612.94
| Say |  |  |  | 1612.95
9.4 | Providing and fixing wooden moulded beading to door and window frames with iron screws, plugs and priming coat on unexposed surface etc. complete :
9.40.1 | 2nd class teak wood
9.40.1.1 | 50x12 mm
Code | Description | Unit | Qty | Rate | Total
Details of cost for beading for a window of size 140x110cm i.e. 500cm long (5 metre)
MATERIAL
Teak wood IInd class in planks
500x5x1.2cm = 0.003 cum+
Add for wastage @ 10% = 0.0003 cum.
Total = 0.0033 cum. Say 3.3 cudm.
1190 | Second class teak wood in planks | cudm | 3.3 | 675 | 222.75
2204 | Carriage of Timber | cum | 0.0033 | 118.59 | 0.39
637 | Bright finished or black enamelled mild steel screws 40 mm | Nos | 36 | 63 | 22.68
Painting with priming coat Area = 500(5+1.2+1.2) = 0.37 sqm
13.50.1 | Rate as per item no 13.50.1 of SH : Finishing | sqm | 0.37 | 34.95 | 12.93
LABOUR
For plaining, fixing and making design
111 | Carpenter 1st class | Day | 0.53 | 487 | 258.11
| TOTAL |  |  |  | 516.86
| Add 1 % for water charges on all except (A) i.e. on (516.86 - 12.93) = 503.93 |  |  |  | 5.04
| TOTAL |  |  |  | 521.9
| Add 15 % for contractor's profit and overheads on all except (A) i.e. on (521.90 - 12.93) = 508.97 |  |  |  | 76.35
| Cost of 5 m. |  |  |  | 598.25
| Cost of 1 metre |  |  |  | 119.65
| Say |  |  |  | 119.65
9.4 | Providing and fixing wooden moulded beading to door and window frames with iron screws, plugs and priming coat on unexposed surface etc. complete :
9.40.1 | 2nd class teak wood
9.40.1.2 | 50 x 20 mm
Code | Description | Unit | Qty | Rate | Total
Details of cost for beading of a window of size 140x110cm i.e. 500cm. long (5metre)
MATERIAL
Teak wood IInd class in planks
500x5x2.0cm = 0.005cum+
Add for wastage @ 10% = 0.0005 cum.
Total = 0.0055 cum. Say 5.5 cudm.
1190 | Second class teak wood in planks | cudm | 5.5 | 675 | 371.25
2204 | Carriage of Timber | cum | 0.0055 | 118.59 | 0.65
637 | Bright finished or black enamelled mild steel screws 40 mm | Nos | 36 | 63 | 22.68
Painting with priming coat Area = 500(5+2+2) = 0.45 sqm
13.50.1 | Rate as per item no 13.50.1 of SH : Finishing | sqm | 0.45 | 34.95 | 15.73
LABOUR
For plaining, fixing and making design
111 | Carpenter 1st class | Day | 0.53 | 487 | 258.11
| TOTAL |  |  |  | 668.42
| Add 1 % for water charges on all except (A) i.e. on (668.42 - 15.73) = 652.69 |  |  |  | 6.53
| TOTAL |  |  |  | 674.95
| Add 15 % for contractor's profit and overheads on all except (A) i.e. on (674.95 - 15.73) = 659.22 |  |  |  | 98.88
| Cost of 5 m. |  |  |  | 773.83
| Cost of 1 metre |  |  |  | 154.77
| Say |  |  |  | 154.75
9.4 | Providing and fixing wooden moulded beading to door and window frames with iron screws, plugs and priming coat on unexposed surface etc. complete :
9.40.2 | Kiln seasoned and chemically treated hollock wood
9.40.2.1 | 50x12 mm
Code | Description | Unit | Qty | Rate | Total
Details of cost for beading for a window of size 140x110cm i.e. 500cm long (5 metre)
MATERIAL
Hollock wood
500x5x1.2cm = 0.003 cum+
Add for wastage @ 10% = 0.0003 cum.
Total = 0.0033 cum. Say 3.3 cudm.
2505 | Hollock wood in planks | cudm | 3.3 | 390 | 128.7
2204 | Carriage of Timber | cum | 0.0033 | 118.59 | 0.39
637 | Bright finished or black enamelled mild steel screws 40 mm | Nos | 36 | 63 | 22.68
Painting with priming coat Area = 500(5+1.2+1.2) = 0.37 sqm
13.50.1 | Rate as per item no 13.50.1 of SH : Finishing | sqm | 0.37 | 34.95 | 12.93
LABOUR
For plaining, fixing and making design
111 | Carpenter 1st class | Day | 0.53 | 487 | 258.11
| TOTAL |  |  |  | 422.81
| Add 1 % for water charges on all except (A) i.e. on (422.81 - 12.93) = 409.88 |  |  |  | 4.1
| TOTAL |  |  |  | 426.91
| Add 15 % for contractor's profit and overheads on all except (A) i.e. on (426.91 - 12.93) = 413.98 |  |  |  | 62.1
| Cost of 5 m. |  |  |  | 489.01
| Cost of 1 metre |  |  |  | 97.8
| Say |  |  |  | 97.8
9.4 | Providing and fixing wooden moulded beading to door and window frames with iron screws, plugs and priming coat on unexposed surface etc. complete :
9.40.2 | Kiln seasoned and chemically treated hollock wood
9.40.2.2 | 50x20 mm
Code | Description | Unit | Qty | Rate | Total
Details of cost for beading for a window of size 140x110cm i.e. 500cm long (5 metre)
MATERIAL
Hollock wood
500x50x200mm = 0.005 cum
Add for wastage @ 10% = 0.0005 cum.
Total = 0.0055 cum. Say 5.5 cudm.
2505 | Hollock wood in planks | cudm | 5.5 | 390 | 214.5
2204 | Carriage of Timber | cum | 0.0055 | 118.59 | 0.65
637 | Bright finished or black enamelled mild steel screws 40 mm | Nos | 36 | 63 | 22.68
Painting with priming coat Area = 500(5+2+2) = 0.45 sqm
13.50.1 | Rate as per item no 13.50.1 of SH : Finishing | sqm | 0.45 | 34.95 | 15.73
LABOUR
For plaining, fixing and making design
111 | Carpenter 1st class | Day | 0.53 | 487 | 258.11
| TOTAL |  |  |  | 511.67
| Add 1 % for water charges on all except (A) i.e. on (511.67 - 15.73) = 495.94 |  |  |  | 4.96
| TOTAL |  |  |  | 516.63
| Add 15 % for contractor's profit and overheads on all except (A) i.e. on (516.63 - 15.73) = 500.90 |  |  |  | 75.14
| Cost of 5 m. |  |  |  | 591.77
| Cost of 1 metre |  |  |  | 118.35
| Say |  |  |  | 118.35
9.41 | Providing and fixing plain jaffri of 35x10 mm laths placed 35 mm apart (frames to be paid separately), including fixing 50x12 mm beading complete with :
9.41.1 | Second class teak wood
Code | Description | Unit | Qty | Rate | Total
Details of cost of a jaffri 200x110cm = 2.2sqm.
MATERIAL
Teakwood IInd class
Jaffri 210x120x1.0cm = 0.025cum.+
Beading 660x5x1.2cm = 0.004cum.
Total = 0.029 cum.+
Add wastage @ 10% = 0.003 cum.
Total = 0.032 cum. Say 32 cudm.
1190 | Second class teak wood in planks | cudm | 32 | 675 | 2160
2204 | Carriage of Timber | cum | 0.032 | 118.59 | 3.79
LABOUR
111 | Carpenter 1st class | Day | 0.75 | 487 | 365.25
112 | Carpenter 2nd class | Day | 1 | 448 | 448
114 | Beldar | Day | 0.5 | 368 | 184
130 | Mistry | Day | 0.1 | 487 | 48.7
9999 | Sundries | L.S. | 33.8 | 1.73 | 58.47
| TOTAL |  |  |  | 3268.21
| Add 1 % for water charges |  |  |  | 32.68
| TOTAL |  |  |  | 3300.89
| Add 15 % for contractor's profit and overheads |  |  |  | 495.13
| Cost of 2.2 sqm. |  |  |  | 3796.02
| Cost of 1 sqm. |  |  |  | 1725.46
| Say |  |  |  | 1725.45
9.42 | Providing and fixing 18 mm thick, 150 mm wide pelmet of flat pressed 3 layer or graded wood particle board medium density grade I, IS : 3087 marked, including top cover of 6 mm commercial ply wood conforming to IS: 303 BWR grade, nickel plated M.S. pipe 20 mm dia ( heavy type) curtain rod with nickel plated brackets, including fixing with 25x3 mm M.S. flat 10 cm long fixed to pelmet with hollock wood cleats of size 100 mm x 40 mm x 40 mm on both inner side of pelmet and rawl plugs 75 mm long etc. all complete.
Code | Description | Unit | Qty | Rate | Total
Details of cost for a pelmet 2m long
MATERIAL
(i) 18mm thick particle board (medium density exterior grade)
Front-1x1.7x0.15= 0.255sqm.+
Sides-2x0.15x0.15= 0.045sqm.
Total = 0.300sqm.+
Add wastage @5% = 0.015sqm.
Total = 0.315sqm. Say 0.32 sqm.
7055 | Flat pressed 3 layer and graded particle board (medium density) Grade 1 conforming to IS : 3087 - 18 mm thick | sqm | 0.32 | 440 | 140.8
6mm thick commercial ply wood
Top-1x1.7x0.15= 0.255sqm.+
Add wastage @ 5% = 0.013 sqm.
= 0.268 sqm. Say 0.27 sqm.
2412 | Ply wood 5 ply with commercial ply on both faces 6 mm thick | sqm | 0.27 | 376 | 101.52
7034 | Nickle plated M.S. pipe 20 mm dia. | metre | 1.65 | 75 | 123.75
7035 | Nickle plated M.S. Brackets for curtain rod 20 mm | each | 2 | 7 | 14
9977 | Carriage of material | L.S. | 0.52 | 1.73 | 0.9
9999 | M.S. flat 25x3mm and 10cm long over brackets | L.S. | 8.06 | 1.73 | 13.94
2505 | Hollock wood in planks | cudm | 0.32 | 390 | 12.48
7048 | Rawl plug 50 mm (designation 10 no.) | each | 2 | 10 | 20
LABOUR
112 | Carpenter 2nd class | Day | 0.18 | 448 | 80.64
114 | Beldar | Day | 0.18 | 368 | 66.24
130 | Mistry | Day | 0.11 | 487 | 53.57
9999 | Sundries | L.S. | 2.73 | 1.73 | 4.72
| TOTAL |  |  |  | 632.56
| Add 1 % for water charges |  |  |  | 6.33
| TOTAL |  |  |  | 638.89
| Add 15 % for contractor's profit and overheads |  |  |  | 95.83
| Cost of 2 m |  |  |  | 734.72
| Cost of 1 metre |  |  |  | 367.36
| Say |  |  |  | 367.35
9.43 | Providing and fixing 18 mm thick, 150 mm wide pelmet of coir veneer board ISI marked IS : 14842, including top cover of 6 mm coir veneer board, nickle plated M.S. Pipe 20 mm dia. (heavy type) curtain rod with nickel plated brackets, including fixing with 25x3 mm M.S. Flat 10 cm long fixed to pelmet with hollock wood cleats of size 100 mm x 40 mm x 40 mm on both inner side of pelmet and rawl plugs 75 mm long etc. all complete.
Code | Description | Unit | Qty | Rate | Total
Details of cost for a pelmet 2m long
MATERIAL
(i) 18mm thick Coir veneered board
Front-1x1.7x0.15= 0.255sqm.+
Sides-2x0.15x0.15= 0.045sqm.
Total = 0.300sqm.+
Add wastage @5% = 0.015sqm.
Total = 0.315sqm. Say 0.32 sqm.
7556 | Coir veneered board 18mm thick | sqm | 0.32 | 1050 | 336
6mm thick commercial ply wood
Top-1x1.7x0.15= 0.255sqm.+
Add wastage @ 5% = 0.013 sqm.
Total = 0.268 sqm. Say 0.27 sqm.
7553 | Coir veneered board 6mm thick | sqm | 0.27 | 400 | 108
7034 | Nickle plated M.S. pipe 20 mm dia. | metre | 1.65 | 75 | 123.75
7035 | Nickle plated M.S. Brackets for curtain rod 20 mm | each | 2 | 7 | 14
9977 | Carriage of material | L.S. | 0.52 | 1.73 | 0.9
9999 | M.S. flat 25x3mm and 10cm long over brackets | L.S. | 8.06 | 1.73 | 13.94
2505 | Hollock wood in planks | cudm | 0.32 | 390 | 12.48
7048 | Rawl plug 50 mm (designation 10 no.) | each | 2 | 10 | 20
LABOUR
112 | Carpenter 2nd class | Day | 0.18 | 448 | 80.64
114 | Beldar | Day | 0.18 | 368 | 66.24
130 | Mistry | Day | 0.11 | 487 | 53.57
9999 | Sundries | L.S. | 2.73 | 1.73 | 4.72
| TOTAL |  |  |  | 834.24
| Add 1 % for water charges |  |  |  | 8.34
| TOTAL |  |  |  | 842.58
| Add 15 % for contractor's profit and overheads |  |  |  | 126.39
| Cost of 2 m |  |  |  | 968.97
| Cost of 1 metre |  |  |  | 484.49
| Say |  |  |  | 484.5
9.44 | Extra for using veneered particle board conforming to IS 3097 Grade I, in item of pelmet 18mm thick 150mm wide.
9.44.1 | Non decorative veneer on both sides
Code | Description | Unit | Qty | Rate | Total
Details of cost for a pelmet 2m long
MATERIAL
(i) 18mm thick particle board (medium density exterior grade)
Front-1x1.7x0.15= 0.255sqm.+
Sides-2x0.15x0.15= 0.045sqm.
Total = 0.300sqm.+
Add wastage @5% = 0.015sqm.
Total = 0.315sqm. Say 0.32 sqm.
347 | Extra for veneered particle board with : Commercial veneering on both sides | sqm | 0.32 | 180 | 57.6
| TOTAL |  |  |  | 57.6
| Add 1 % for water charges |  |  |  | 0.58
| TOTAL |  |  |  | 58.18
| Add 15 % for contractor's profit and overheads |  |  |  | 8.73
| Cost of 2m |  |  |  | 66.91
| Cost of 1 metre |  |  |  | 33.46
| Say |  |  |  | 33.45
9.44 | Extra for using veneered particle board conforming to IS 3097 Grade I, in item of pelmet 18mm thick 150mm wide.
9.44.2 | Particle board with decorative veneering on both sides
Code | Description | Unit | Qty | Rate | Total
Details of cost for a pelmet 2m long
MATERIAL
(i) 18mm thick particle board (medium density exterior grade)
Front-1x1.7x0.15= 0.255sqm.+
Sides-2x0.15x0.15= 0.045sqm.
Total = 0.300sqm.+
Add wastage @5% = 0.015sqm.
Total = 0.315sqm. Say 0.32 sqm.
348 | Extra for veneered particle board with : Teak veneering on both sides | sqm | 0.32 | 500 | 160
| TOTAL |  |  |  | 160
| Add 1 % for water charges |  |  |  | 1.6
| TOTAL |  |  |  | 161.6
| Add 15 % for contractor's profit and overheads |  |  |  | 24.24
| Cost of 2m |  |  |  | 185.84
| Cost of 1 metre |  |  |  | 92.92
| Say |  |  |  | 92.9
9.45 | Providing and fixing teak wood lipping of size 25x3 mm in pelmet.
Code | Description | Unit | Qty | Rate | Total
Details of cost for 10 metre
MATERIAL
7049 | Teak wood lipping of size 25x3 mm in pelmets | metre | 10 | 15 | 150
LABOUR
112 | Carpenter 2nd class | Day | 0.25 | 448 | 112
114 | Beldar | Day | 0.25 | 368 | 92
| TOTAL |  |  |  | 354
| Add 1 % for water charges |  |  |  | 3.54
| TOTAL |  |  |  | 357.54
| Add 15 % for contractor's profit and overheads |  |  |  | 53.63
| Cost for 10 meter |  |  |  | 411.17
| Cost of 1 metre |  |  |  | 41.12
| Say |  |  |  | 41.1
9.46 | Providing and fixing curtain rods of 1.25 mm thick chromium plated brass plate, with two chromium plated brass brackets fixed with C.P. brass screws and wooden plugs, etc., wherever necessary complete :
9.46.1 | 12 mm dia
Code | Description | Unit | Qty | Rate | Total
Details of cost for 2m long
MATERIAL
590 | Chromium plated Brass curtain rod 12 mm dia 1.25mm thick | metre | 2 | 200 | 400
7023 | Chromium plated brackets ( curtain rods) | each | 2 | 7 | 14
9999 | C.P. brass screws | L.S. | 4.03 | 1.73 | 6.97
9977 | CARRIAGE | L.S. | 1.56 | 1.73 | 2.7
Wooden plugs including cutting brick work and fixing in cement mortar 1:3 (1 cement : 3 fine sand)
9.32 | Rate as per item no 9.32 of SH : Wood and PVC work | each | 2 | 21.85 | 43.7
9999 | LABOUR | L.S. | 2.73 | 1.73 | 4.72
9999 | Sundries | L.S. | 1.56 | 1.73 | 2.7
| TOTAL |  |  |  | 474.79
| Add 1 % for water charges on all except (A) i.e. on (474.79 - 43.70) = 431.09 |  |  |  | 4.31
| TOTAL |  |  |  | 479.1
| Add 15 % for contractor's profit and overheads on all except (A) i.e. on (479.10 - 43.70) = 435.40 |  |  |  | 65.31
| Cost of 2m |  |  |  | 544.41
| Cost of 1 metre |  |  |  | 272.21
| Say |  |  |  | 272.2
9.46 | Providing and fixing curtain rods of 1.25 mm thick chromium plated brass plate, with two chromium plated brass brackets fixed with C.P. brass screws and wooden plugs, etc., wherever necessary complete :
9.46.2 | 20 mm dia
Code | Description | Unit | Qty | Rate | Total
Details of cost for 2m long
MATERIAL
591 | Chromium plated Brass curtain rod 20 mm dia 1.25mm thick | metre | 2 | 275 | 550
7023 | Chromium plated brackets ( curtain rods) | each | 2 | 7 | 14
9999 | C.P. brass screws | L.S. | 4.03 | 1.73 | 6.97
9977 | CARRIAGE | L.S. | 1.56 | 1.73 | 2.7
Wooden plugs including cutting brick work and fixing in cement mortar 1:3 (1 cement : 3 fine sand)
9.32 | Rate as per item no 9.32 of SH : Wood and PVC work | each | 2 | 21.85 | 43.7
9999 | LABOUR | L.S. | 2.73 | 1.73 | 4.72
9999 | Sundries | L.S. | 1.56 | 1.73 | 2.7
| TOTAL |  |  |  | 624.79
| Add 1 % for water charges on all except (A) i.e. on (624.79 - 43.70) = 581.09 |  |  |  | 5.81
| TOTAL |  |  |  | 630.6
| Add 15 % for contractor's profit and overheads on all except (A) i.e. on (630.60 - 43.70) = 586.90 |  |  |  | 88.04
| Cost of 2m |  |  |  | 718.64
| Cost of 1 metre |  |  |  | 359.32
| Say |  |  |  | 359.3
9.46 | Providing and fixing curtain rods of 1.25 mm thick chromium plated brass plate, with two chromium plated brass brackets fixed with C.P. brass screws and wooden plugs, etc., wherever necessary complete :
9.46.3 | 25 mm dia
Code | Description | Unit | Qty | Rate | Total
Details of cost for 2m long
MATERIAL
592 | Chromium plated Brass curtain rod 25 mm dia 1.25mm thick | metre | 2 | 365 | 730
7023 | Chromium plated brackets ( curtain rods) | each | 2 | 7 | 14
9999 | C.P. brass screws | L.S. | 4.03 | 1.73 | 6.97
9977 | CARRIAGE | L.S. | 1.56 | 1.73 | 2.7
Wooden plugs including cutting brick work and fixing in cement mortar 1:3 (1 cement : 3 fine sand)
9.32 | Rate as per item no 9.32 of SH : Wood and PVC work | each | 2 | 21.85 | 43.7
9999 | LABOUR | L.S. | 2.73 | 1.73 | 4.72
9999 | Sundries | L.S. | 1.56 | 1.73 | 2.7
| TOTAL |  |  |  | 804.79
| Add 1 % for water charges on all except (A) i.e. on (804.79 - 43.70) = 761.09 |  |  |  | 7.61
| TOTAL |  |  |  | 812.4
| Add 15 % for contractor's profit and overheads on all except (A) i.e. on (812.40 - 43.70) = 768.70 |  |  |  | 115.31
| Cost of 2m |  |  |  | 927.71
| Cost of 1 metre |  |  |  | 463.86
| Say |  |  |  | 463.85
9.47 | Providing and fixing nickel plated M.S. pipe curtain rods with nickel plated brackets :
9.47.1 | 20 mm dia (heavy type)
Code | Description | Unit | Qty | Rate | Total
Details of cost for 2m long.
MATERIAL
7034 | Nickle plated M.S. pipe 20 mm dia. | metre | 2 | 75 | 150
7035 | Nickle plated M.S. Brackets for curtain rod 20 mm | each | 2 | 7 | 14
9999 | Screws | L.S. | 4.03 | 1.73 | 6.97
9999 | CARRIAGE | L.S. | 1.56 | 1.73 | 2.7
7048 | Rawl plug 50 mm (designation 10 no.) | each | 2 | 10 | 20
9999 | Labour including fixing rawl plug | L.S. | 5.2 | 1.73 | 9
9999 | Sundries | L.S. | 1.56 | 1.73 | 2.7
| TOTAL |  |  |  | 205.37
| Add 1 % for water charges |  |  |  | 2.05
| TOTAL |  |  |  | 207.42
| Add 15 % for contractor's profit and overheads |  |  |  | 31.11
| Cost for 2 meter |  |  |  | 238.53
| Cost of 1 metre |  |  |  | 119.27
| Say |  |  |  | 119.25
9.47 | Providing and fixing nickel plated M.S. pipe curtain rods with nickel plated brackets :
9.47.2 | 25 mm dia (heavy type)
Code | Description | Unit | Qty | Rate | Total
Details of cost for 2m long.
MATERIAL
7033 | Nickel plated M.S. pipe 25mm dia | Metre | 2 | 80 | 160
7036 | Nickle plated M.S. Brackets for curtain rod 25 mm | each | 2 | 8 | 16
9999 | Screws | L.S. | 4.03 | 1.73 | 6.97
9999 | CARRIAGE | L.S. | 1.56 | 1.73 | 2.7
7048 | Rawl plug 50 mm (designation 10 no.) | each | 2 | 10 | 20
9999 | Labour including fixing rawl plug | L.S. | 5.2 | 1.73 | 9
9999 | Sundries | L.S. | 1.56 | 1.73 | 2.7
| TOTAL |  |  |  | 217.37
| Add 1 % for water charges |  |  |  | 2.17
| TOTAL |  |  |  | 219.54
| Add 15 % for contractor's profit and overheads |  |  |  | 32.93
| Cost for 2 meter |  |  |  | 252.47
| Cost of 1 metre |  |  |  | 126.24
| Say |  |  |  | 126.25
9.48 | Providing and fixing M.S. grills of required pattern in frames of windows etc. with M.S. flats, square or round bars etc. including priming coat with approved steel primer all complete.
9.48.1 | Fixed to steel windows by welding
Code | Description | Unit | Qty | Rate | Total
Details of cost for a grill 90x120cm = 1.08sqm.
MATERIAL
M.S. bar 16mm dia. metre- 11x86cm = 9.46m.
@ 1.58kg/m = 14.95kg+
Add wastage @ 10% = 1.50kg.
Total = 16.45kg. Say 0.165q
1003 | Mild steel round bar above 12 mm dia | quintal | 0.165 | 3575 | 589.88
M.S. flat 25x3.15mm
2x120cm = 2.40m+
2x90cm = 1.80m+
1x120cm = 1.20m+
2x15cm = 0.30m
Total =5.70m
5.70m @ 0.63kg/m = 3.59kg+
Add wastage @ 10% = 0.36kg.
Total = 3.95kg. Say 4 kg. or 0.04q
1008 | Flats upto 10 mm in thickness | quintal | 0.04 | 3675 | 147
2205 | Carriage of Steel | tonne | 0.02 | 92.24 | 1.84
0.165 + 0.04 = 0.205 q = 0.0205 t Say 0.02 tonne
9999 | Sundries | L.S. | 26.91 | 1.73 | 46.55
9999 | Welding charges | L.S. | 19.76 | 1.73 | 34.18
Priming coat: Area=1x0.9x1.2x1=1.08 sqm
13.50.3 | Rate as per Item No.13.50.3 of SH:Finishing | sqm | 1.08 | 29.1 | 31.43
LABOUR
102 | Blacksmith 1st class | Day | 0.86 | 487 | 418.82
114 | Beldar | Day | 1.1 | 368 | 404.8
| TOTAL |  |  |  | 1674.5
| Add 1 % for water charges on all except (A) i.e. on (1674.50 - 31.43) = 1643.07 |  |  |  | 16.43
| TOTAL |  |  |  | 1690.93
| Add 15 % for contractor's profit and overheads on all except (A) i.e. on (1690.93 - 31.43) = 1659.50 |  |  |  | 248.93
| Cost for 18.54 kg. |  |  |  | 1939.86
| Cost for 1 kg. |  |  |  | 104.63
| Say |  |  |  | 104.65
9.48 | Providing and fixing M.S. grills of required pattern in frames of windows etc. with M.S. flats, square or round bars etc. including priming coat with approved steel primer all complete.
9.48.2 | Fixed to openings /wooden frames with rawl plugs screws etc.
Code | Description | Unit | Qty | Rate | Total
Details of cost for a grill 90x120cm = 1.08sqm.
MATERIAL
M.S. bar 16mm dia. metre- 11x86cm = 9.46m.
@ 1.58kg/m = 14.95kg+
Add wastage @ 10% = 1.50kg.
Total = 16.45kg. Say 0.165q
1003 | Mild steel round bar above 12 mm dia | quintal | 0.165 | 3575 | 589.88
M.S. flat 25x3.15mm
2x120cm = 2.40m+
2x90cm = 1.80m+
1x120cm = 1.20m+
2x15cm = 0.30m
Total =5.70m
5.70m @ 0.63kg/m = 3.59kg+
Add wastage @ 10% = 0.36kg.
Total = 3.95kg. Say 4 kg. or 0.04q
1008 | Flats upto 10 mm in thickness | quintal | 0.04 | 3675 | 147
2205 | Carriage of Steel | tonne | 0.02 | 92.24 | 1.84
0.165 + 0.04 = 0.205 q = 0.0205 t Say 0.02 tonne
9999 | Sundries | L.S. | 26.91 | 1.73 | 46.55
9999 | Welding charges | L.S. | 19.76 | 1.73 | 34.18
Priming coat: Area=1x0.9x1.2x1=1.08 sqm
13.50.3 | Rate as per Item No.13.50.3 of SH:Finishing | sqm | 1.08 | 29.1 | 31.43
LABOUR
102 | Blacksmith 1st class | Day | 0.86 | 487 | 418.82
114 | Beldar | Day | 1.1 | 368 | 404.8
7048 | Rawl plug 50 mm (designation 10 no.) | each | 8 | 10 | 80
9999 | Fixing of rawl plugs | L.S. | 26 | 1.73 | 44.98
| TOTAL |  |  |  | 1799.48
| Add 1 % for water charges on all except (A) i.e. on (1799.48 - 31.43) = 1768.05 |  |  |  | 17.68
| TOTAL |  |  |  | 1817.16
| Add 15 % for contractor's profit and overheads on all except (A) i.e. on (1817.16 - 31.43) = 1785.73 |  |  |  | 267.86
| Cost for 18.54 kg. |  |  |  | 2085.02
| Cost for 1 kg. |  |  |  | 112.46
| Say |  |  |  | 112.45
9.49 | Providing and fixing expanded metal 20x60 mm strands 3.25 mm wide and 1.6 mm thick for windows etc. including 62 x19 mm beading of II nd class teak wood and priming coat with approved steel primer all complete.
Code | Description | Unit | Qty | Rate | Total
Details of cost for a window of size
140x110cm =1.54sqm.
MATERIAL
Expended metal -20x60mm mesh 3.2mm wide = 1.4x1.1m = 1.54sqm.+
Add wastage @ 10% = 0.15sqm.
Total = 1.69 sqm.
1015 | Mild steel expanded metal 20x60 mm strands | sqm | 1.69 | 280 | 473.2
9977 | CARRIAGE | L.S. | 1.82 | 1.73 | 3.15
Priming coat Area=1.40x1.10x1.00=1.54sqm
13.50.3 | Rate as per Item No.13.50.3 of SH:FINISHING | sqm | 1.54 | 29.1 | 44.81
Second class teak wood beading
5mx62mmx19mm = 0.0059cum.
Add wastage @ 10% = 0.00059cum.
Total = 0.00649cum. Say 6 cudm.
1190 | Second class teak wood in planks | cudm | 6 | 675 | 405
2204 | Carriage of Timber | cum | 0.006 | 118.59 | 0.71
LABOUR
112 | Carpenter 2nd class | Day | 0.33 | 448 | 147.84
114 | Beldar | Day | 0.25 | 368 | 92
9999 | Sundries | L.S. | 26.91 | 1.73 | 46.55
| TOTAL |  |  |  | 1213.26
| Add 1 % for water charges on all except (A) i.e. on (1213.26 - 44.81) = 1168.45 |  |  |  | 11.68
| TOTAL |  |  |  | 1224.94
| Add 15 % for contractor's profit and overheads on all except (A) i.e. on (1224.94 - 44.81) = 1180.13 |  |  |  | 177.02
| Cost of 1.54 sqm. |  |  |  | 1401.96
| Cost of 1 sqm. |  |  |  | 910.36
| Say |  |  |  | 910.35
9.5 | Providing and fixing hard drawn steel wire fabric 75x25 mm mesh of weight not less than 7.75 Kg per sqm to window frames etc. including 62x19 mm beading of second class teak wood and priming coat with approved steel primer all complete.
Code | Description | Unit | Qty | Rate | Total
Details of cost for a window of size
140x110cm =1.54sqm.
MATERIAL
Hard drawn steel wire fabric -20x60mm mesh 3.2mm wide = 1.4x1.1m = 1.54sqm.+
Add wastage @ 10% = 0.15sqm.
Total = 1.69 sqm.
1021 | Hard drawn steel wire fabric | sqm | 1.69 | 400 | 676
9977 | Carriage of wire fabric | L.S. | 1.82 | 1.73 | 3.15
Priming coat Area=1.40x1.10x1.00=1.54sqm
13.50.3 | Rate as per Item No.13.50.3 of SH:FINISHING | sqm | 1.54 | 29.1 | 44.81
Second class teak wood beading
5mx62mmx19mm = 0.0059cum.
Add wastage @ 10% = 0.00059cum.
Total = 0.00649cum. Say 6 cudm.
1190 | Second class teak wood in planks | cudm | 6 | 675 | 405
2204 | Carriage of Timber | cum | 0.006 | 118.59 | 0.71
LABOUR
112 | Carpenter 2nd class | Day | 0.33 | 448 | 147.84
114 | Beldar | Day | 0.25 | 368 | 92
9999 | Sundries | L.S. | 19.76 | 1.73 | 34.18
| TOTAL |  |  |  | 1403.69
| Add 1 % for water charges on all except (A) i.e. on (1403.69 - 44.81) = 1358.88 |  |  |  | 13.59
| TOTAL |  |  |  | 1417.28
| Add 15 % for contractor's profit and overheads on all except (A) i.e. on (1417.28 - 44.81) = 1372.47 |  |  |  | 205.87
| Cost of 1.54 sqm. |  |  |  | 1623.15
| Cost of 1 sqm. |  |  |  | 1053.99
| Say |  |  |  | 1054
9.51 | Providing and fixing fly proof galvanized M.S. wire gauge to windows and clerestory windows using wire gauge with average width of aperture 1.4 mm in both directions with wire of dia 0.63 mm all complete.
9.51.1 | With 2nd class teak wood beading 62X19 mm
Code | Description | Unit | Qty | Rate | Total
Details of cost for a window of size
140x110cm =1.54sqm.
MATERIAL
Wire gauze -20x60mm mesh 3.2mm wide = 1.4x1.1m = 1.54sqm.+
Add wastage @ 10% = 0.15sqm.
Total = 1.69 sqm.
7029 | Galvanised wire mesh of average width of aperture 1.4 mm and nominal dia. of wire 0.63 mm | sqm | 1.69 | 260 | 439.4
9977 | Carriage of wire fabric | L.S. | 1.82 | 1.73 | 3.15
Second class teak wood beading
5mx62mmx19mm = 0.0059cum.
Add wastage @ 10% = 0.00059cum.
Total = 0.00649cum. Say 6 cudm.
1190 | Second class teak wood in planks | cudm | 6 | 675 | 405
2204 | Carriage of Timber | cum | 0.006 | 118.59 | 0.71
LABOUR
112 | Carpenter 2nd class | Day | 0.33 | 448 | 147.84
114 | Beldar | Day | 0.25 | 368 | 92
9999 | Sundries | L.S. | 19.76 | 1.73 | 34.18
| TOTAL |  |  |  | 1122.28
| Add 1 % for water charges |  |  |  | 11.22
| TOTAL |  |  |  | 1133.5
| Add 15 % for contractor's profit and overheads |  |  |  | 170.03
| Cost of 1.54 sqm. |  |  |  | 1303.53
| Cost of 1 sqm. |  |  |  | 846.45
| Say |  |  |  | 846.45
9.51 | Providing and fixing fly proof galvanized M.S. wire gauge to windows and clerestory windows using wire gauge with average width of aperture 1.4 mm in both directions with wire of dia 0.63 mm all complete.
9.51.2 | With 12 mm mild steel U beading
Code | Description | Unit | Qty | Rate | Total
Details of cost for a window of size
140x110cm =1.54sqm.
MATERIAL
Wire gauze -20x60mm mesh 3.2mm wide = 1.4x1.1m = 1.54sqm.+
Add wastage @ 10% = 0.15sqm.
Total = 1.69 sqm.
7029 | Galvanised wire mesh of average width of aperture 1.4 mm and nominal dia. of wire 0.63 mm | sqm | 1.69 | 260 | 439.4
9977 | Carriage of wire fabric | L.S. | 1.82 | 1.73 | 3.15
7349 | 12 mm M.S. 'U' beading | metre | 5 | 15 | 75
LABOUR
112 | Carpenter 2nd class | Day | 0.33 | 448 | 147.84
114 | Beldar | Day | 0.25 | 368 | 92
9999 | Sundries | L.S. | 19.76 | 1.73 | 34.18
| TOTAL |  |  |  | 791.57
| Add 1 % for water charges |  |  |  | 7.92
| TOTAL |  |  |  | 799.49
| Add 15 % for contractor's profit and overheads |  |  |  | 119.92
| Cost of 1.54 sqm. |  |  |  | 919.41
| Cost of 1 sqm. |  |  |  | 597.02
| Say |  |  |  | 597
9.52 | Deduct for fixing 75x25 mm hard drawn steel wire fabric of weight not less than 7.75 Kg per sqm in panelled and glazed door and window shutter instead of glass sheet 4 mm thick.
Code | Description | Unit | Qty | Rate | Total
Details of cost for 1 sqm.
MATERIAL
1021 | Hard drawn steel wire fabric | sqm | 1 | 400 | 400
2406 | Float glass sheet of nominal thickness 4 mm (weight not less than 10kg/sqm). | sqm | -1 | 286 | -286
| Difference of cost |  |  |  | 114
| Add 1 % for water charges |  |  |  | 1.14
| TOTAL |  |  |  | 115.14
| Add 15 % for contractor's profit and overheads |  |  |  | 17.27
| Extra cost for 1 sqm. |  |  |  | 132.41
| Say |  |  |  | 132.4
9.53 | Providing 40x5 mm flat iron hold fast 40 cm long including fixing to frame with 10 mm diameter bolts, nuts and wooden plugs and embedding in cement concrete block 30x10x15cm 1:3:6 mix (1 cement : 3 coarse sand : 6 graded stone aggregate 20mm nominal size).
Code | Description | Unit | Qty | Rate | Total
Details of cost for 1 hold fast
MATERIAL
M.S.flat 40x5mm 40cm long @ 1.68 kg/m = 0.672 kg = 0.0067 qunital
1008 | Flats upto 10 mm in thickness | quintal | 0.0067 | 3675 | 24.62
9977 | Carriage of steel | L.S. | 1.82 | 1.73 | 3.15
Cement concrete 1:3:6
30x10x15cm= 0.0045cum.+
Add wastage @ 10% = 0.00045cum.
Total = 0.00495cum. Say 0.005cum.
4.2.5 | Rate as per item no 4.2.5 of SH : Concrete work | cum | 0.005 | 5992.75 | 29.96
9999 | Bolts and nuts | L.S. | 5.46 | 1.73 | 9.45
LABOUR
103 | Blacksmith 2nd class | Day | 0.03 | 448 | 13.44
123 | Mason (brick layer) 1st class | Day | 0.03 | 487 | 14.61
114 | Beldar | Day | 0.03 | 368 | 11.04
| TOTAL |  |  |  | 106.27
| Add 1 % for water charges on all except (A) i.e. on (106.27 - 29.96) = 76.31 |  |  |  | 0.76
| TOTAL |  |  |  | 107.03
| Add 15 % for contractor's profit and overheads on all except (A) i.e. on (107.03 - 29.96) = 77.07 |  |  |  | 11.56
| Cost for 1 no |  |  |  | 118.59
| Say |  |  |  | 118.6
9.54 | Providing beams including hoisting, fixing in position and applying wood preservative for the unexposed surfaces, etc. complete with :
9.54.1 | Sal wood
Code | Description | Unit | Qty | Rate | Total
Details of cost for a beam
450x30x15cm = 0.203cum. or 203cudm.
MATERIAL
Sal wood = 203 cudm.+
Add wastage @ 2% = 4.06cudm.
Total = 207.06cudm. Say 207.1 cudm.
1199 | Sal wood in scantling | cudm | 207.1 | 600 | 12426
2204 | Carriage of Timber | cum | 0.2071 | 118.59 | 24.56
Priming coat (wood preservative)
13.57.1 | Rate as per item no 13.57.1 SH : Finishing | sqm | 0.54 | 32.2 | 17.39
LABOUR
112 | Carpenter 2nd class | Day | 0.7 | 448 | 313.6
114 | Beldar | Day | 1.45 | 368 | 533.6
100 | Bandhani | Day | 0.7 | 407 | 284.9
9999 | Sundries | L.S. | 26.91 | 1.73 | 46.55
| TOTAL |  |  |  | 13646.6
| Add 1 % for water charges on all except (A) i.e. on (13646.60 - 17.39) = 13629.21 |  |  |  | 136.29
| TOTAL |  |  |  | 13782.89
| Add 15 % for contractor's profit and overheads on all except (A) i.e. on (13782.89 - 17.39) = 13765.50 |  |  |  | 2064.83
| Cost for 203 cudm. |  |  |  | 15847.72
| Cost of 1 cum. |  |  |  | 78067.59
| Say |  |  |  | 78067.6
9.54 | Providing beams including hoisting, fixing in position and applying wood preservative for the unexposed surfaces, etc. complete with :
9.54.2 | Hollock wood
Code | Description | Unit | Qty | Rate | Total
Details of cost for a beam
450x30x15cm = 0.203cum. or 203cudm.
MATERIAL
Hollock wood = 203 cudm.+
Add wastage @ 2% = 4.06cudm.
Total = 207.06cudm. Say 207.1 cudm.
2466 | Hollock wood in scantling | cudm | 207.1 | 340 | 7041.4
2204 | Carriage of Timber | cum | 0.207 | 118.59 | 24.55
Priming coat (wood preservative)
13.57.1 | Rate as per item no 13.57.1 SH : Finishing | sqm | 0.54 | 32.2 | 17.39
LABOUR
112 | Carpenter 2nd class | Day | 0.7 | 448 | 313.6
114 | Beldar | Day | 1.45 | 368 | 533.6
100 | Bandhani | Day | 0.7 | 407 | 284.9
9999 | Sundries | L.S. | 26.91 | 1.73 | 46.55
| TOTAL |  |  |  | 8261.99
| Add 1 % for water charges on all except (A) i.e. on (8261.99 - 17.39) = 8244.60 |  |  |  | 82.45
| TOTAL |  |  |  | 8344.44
| Add 15 % for contractor's profit and overheads on all except (A) i.e. on (8344.44 - 17.39) = 8327.05 |  |  |  | 1249.06
| Cost for 203 cudm. |  |  |  | 9593.5
| Cost of 1 cum. |  |  |  | 47258.62
| Say |  |  |  | 47258.6
9.55 | Providing and fixing ISI marked M.S. pressed butt hinges bright finished with necessary screws etc. complete :
9.55.1 | 125x65x2.12 mm
Code | Description | Unit | Qty | Rate | Total
Details of cost for ten hinges
MATERIAL
594 | Bright finished or black enamelled mild steel butt hinges 125x65x2.12 mm | Nos | 10 | 140 | 140
635 | Bright finished or black enamelled mild steel screws 50 mm | Nos | 80 | 77 | 61.6
9977 | Carriage of materials | L.S. | 2.73 | 1.73 | 4.72
LABOUR
112 | Carpenter 2nd class | Day | 0.14 | 448 | 62.72
114 | Beldar | Day | 0.09 | 368 | 33.12
| TOTAL |  |  |  | 302.16
| Add 1 % for water charges |  |  |  | 3.02
| TOTAL |  |  |  | 305.18
| Add 15 % for contractor's profit and overheads |  |  |  | 45.78
| Cost of 10 nos. |  |  |  | 350.96
| Cost of 1 no |  |  |  | 35.1
| Say |  |  |  | 35.1
9.55 | Providing and fixing ISI marked M.S. pressed butt hinges bright finished with necessary screws etc. complete :
9.55.2 | 100x58x1.90 mm
Code | Description | Unit | Qty | Rate | Total
Details of cost for ten hinges
MATERIAL
595 | Bright finished or black enamelled mild steel butt hinges 100x58x1.90 mm | Nos | 10 | 85 | 85
637 | Bright finished or black enamelled mild steel screws 40 mm | Nos | 80 | 63 | 50.4
9977 | Carriage of materials | L.S. | 2.73 | 1.73 | 4.72
LABOUR
112 | Carpenter 2nd class | Day | 0.14 | 448 | 62.72
114 | Beldar | Day | 0.09 | 368 | 33.12
| TOTAL |  |  |  | 235.96
| Add 1 % for water charges |  |  |  | 2.36
| TOTAL |  |  |  | 238.32
| Add 15 % for contractor's profit and overheads |  |  |  | 35.75
| Cost of 10 nos. |  |  |  | 274.07
| Cost of 1 no |  |  |  | 27.41
| Say |  |  |  | 27.4
9.55 | Providing and fixing ISI marked M.S. pressed butt hinges bright finished with necessary screws etc. complete :
9.55.3 | 75x47x1.70 mm
Code | Description | Unit | Qty | Rate | Total
Details of cost for ten hinges
MATERIAL
596 | Bright finished or black enamelled mild steel butt hinges75x47x1.70 mm | Nos | 10 | 60 | 60
638 | Bright finished or black enamelled mild steel screws 30 mm | Nos | 60 | 50 | 30
9977 | Carriage of materials | L.S. | 1.82 | 1.73 | 3.15
LABOUR
112 | Carpenter 2nd class | Day | 0.14 | 448 | 62.72
114 | Beldar | Day | 0.09 | 368 | 33.12
| TOTAL |  |  |  | 188.99
| Add 1 % for water charges |  |  |  | 1.89
| TOTAL |  |  |  | 190.88
| Add 15 % for contractor's profit and overheads |  |  |  | 28.63
| Cost of 10 nos. |  |  |  | 219.51
| Cost of 1 no |  |  |  | 21.95
| Say |  |  |  | 21.95
9.55 | Providing and fixing ISI marked M.S. pressed butt hinges bright finished with necessary screws etc. complete :
9.55.4 | 50x37x1.50 mm
Code | Description | Unit | Qty | Rate | Total
Details of cost for ten hinges
MATERIAL
597 | Bright finished or black enamelled mild steel butt hinges50x37x1.50 mm | Nos | 10 | 50 | 50
640 | Bright finished or black enamelled mild steel screws 20 mm | Nos | 40 | 32 | 12.8
9977 | Carriage of materials | L.S. | 0.91 | 1.73 | 1.57
LABOUR
112 | Carpenter 2nd class | Day | 0.08 | 448 | 35.84
| TOTAL |  |  |  | 100.21
| Add 1 % for water charges |  |  |  | 1
| TOTAL |  |  |  | 101.21
| Add 15 % for contractor's profit and overheads |  |  |  | 15.18
| Cost of 10 nos. |  |  |  | 116.39
| Cost of 1 no |  |  |  | 11.64
| Say |  |  |  | 11.65
9.56 | Providing and fixing ISI marked, IS : 1341, M.S. heavy weight butt hinges with necessary screws etc. complete :
9.56.1 | 125x90x4.00 mm
Code | Description | Unit | Qty | Rate | Total
Details of cost for ten hinges
MATERIAL
8222 | M.S. heavy weight but hinges 125x90x4.0mm IS : 1341 marked. | Nos | 10 | 200 | 200
635 | Bright finished or black enamelled mild steel screws 50 mm | Nos | 80 | 77 | 61.6
9977 | Carriage of materials | L.S. | 2.73 | 1.73 | 4.72
LABOUR
112 | Carpenter 2nd class | Day | 0.14 | 448 | 62.72
114 | Beldar | Day | 0.09 | 368 | 33.12
| TOTAL |  |  |  | 362.16
| Add 1 % for water charges |  |  |  | 3.62
| TOTAL |  |  |  | 365.78
| Add 15 % for contractor's profit and overheads |  |  |  | 54.87
| Cost of 10 nos. |  |  |  | 420.65
| Cost of 1 no |  |  |  | 42.07
| Say |  |  |  | 42.05
9.56 | Providing and fixing ISI marked, IS : 1341, M.S. heavy weight butt hinges with necessary screws etc. complete :
9.56.2 | 100x75x3.50 mm
Code | Description | Unit | Qty | Rate | Total
Details of cost for ten hinges
MATERIAL
8223 | M.S. heavy weight butt hinges 100x75x3.5 mm IS: 1341 marked | Nos | 10 | 150 | 150
637 | Bright finished or black enamelled mild steel screws 40 mm | Nos | 80 | 63 | 50.4
9977 | Carriage of materials | L.S. | 2.73 | 1.73 | 4.72
LABOUR
112 | Carpenter 2nd class | Day | 0.14 | 448 | 62.72
114 | Beldar | Day | 0.09 | 368 | 33.12
| TOTAL |  |  |  | 300.96
| Add 1 % for water charges |  |  |  | 3.01
| TOTAL |  |  |  | 303.97
| Add 15 % for contractor's profit and overheads |  |  |  | 45.6
| Cost of 10 nos. |  |  |  | 349.57
| Cost of 1 no |  |  |  | 34.96
| Say |  |  |  | 34.95
9.56 | Providing and fixing ISI marked, IS : 1341, M.S. heavy weight butt hinges with necessary screws etc. complete :
9.56.3 | 75x60x3.10 mm
Code | Description | Unit | Qty | Rate | Total
Details of cost for ten hinges
MATERIAL
8224 | M.S. heavy weight butt hinges 75x60x3.1 mm IS: 1341 marked | Nos | 10 | 90 | 90
638 | Bright finished or black enamelled mild steel screws 30 mm | Nos | 60 | 50 | 30
9977 | Carriage of materials | L.S. | 1.82 | 1.73 | 3.15
LABOUR
112 | Carpenter 2nd class | Day | 0.14 | 448 | 62.72
114 | Beldar | Day | 0.09 | 368 | 33.12
| TOTAL |  |  |  | 218.99
| Add 1 % for water charges |  |  |  | 2.19
| TOTAL |  |  |  | 221.18
| Add 15 % for contractor's profit and overheads |  |  |  | 33.18
| Cost of 10 nos. |  |  |  | 254.36
| Cost of 1 no |  |  |  | 25.44
| Say |  |  |  | 25.45
9.56 | Providing and fixing ISI marked, IS : 1341, M.S. heavy weight butt hinges with necessary screws etc. complete :
9.56.4 | 50x40x2.50 mm
Code | Description | Unit | Qty | Rate | Total
Details of cost for ten hinges
MATERIAL
8225 | M.S. heavy weight butt hinges 50x40x2.5 mm IS : 1341 marked | Nos | 10 | 75 | 75
640 | Bright finished or black enamelled mild steel screws 20 mm | Nos | 40 | 32 | 12.8
9977 | Carriage of materials | L.S. | 0.91 | 1.73 | 1.57
LABOUR
112 | Carpenter 2nd class | Day | 0.08 | 448 | 35.84
| TOTAL |  |  |  | 125.21
| Add 1 % for water charges |  |  |  | 1.25
| TOTAL |  |  |  | 126.46
| Add 15 % for contractor's profit and overheads |  |  |  | 18.97
| Cost of 10 nos. |  |  |  | 145.43
| Cost of 1 no |  |  |  | 14.54
| Say |  |  |  | 14.55
9.57 | Providing and fixing ISI marked oxidised M.S. pressed butt hinges with necessary screws etc. complete.
9.57.1 | 125x65x2.12 mm
Code | Description | Unit | Qty | Rate | Total
Details of cost for 10 nos.
MATERIAL
642 | Oxidised mild steel butt hinges 125x65x2.12 mm | Nos | 10 | 140 | 140
682 | Oxidised mild steel screws 50 mm | Nos | 80 | 77 | 61.6
9977 | Carriage of materials | L.S. | 3.64 | 1.73 | 6.3
LABOUR
112 | Carpenter 2nd class | Day | 0.14 | 448 | 62.72
114 | Beldar | Day | 0.09 | 368 | 33.12
| TOTAL |  |  |  | 303.74
| Add 1 % for water charges |  |  |  | 3.04
| TOTAL |  |  |  | 306.78
| Add 15 % for contractor's profit and overheads |  |  |  | 46.02
| Cost of 10 nos. |  |  |  | 352.8
| Cost of 1 no |  |  |  | 35.28
| Say |  |  |  | 35.3
9.57 | Providing and fixing ISI marked oxidised M.S. pressed butt hinges with necessary screws etc. complete.
9.57.2 | 100x58x1.90 mm
Code | Description | Unit | Qty | Rate | Total
Details of cost for 10 nos.
MATERIAL
643 | Oxidised mild steel butt hinges 100x58x1.90 mm | Nos | 10 | 90 | 90
683 | Oxidised mild steel screws 40 mm | Nos | 80 | 63 | 50.4
9977 | Carriage of materials | L.S. | 2.73 | 1.73 | 4.72
LABOUR
112 | Carpenter 2nd class | Day | 0.14 | 448 | 62.72
114 | Beldar | Day | 0.09 | 368 | 33.12
| TOTAL |  |  |  | 240.96
| Add 1 % for water charges |  |  |  | 2.41
| TOTAL |  |  |  | 243.37
| Add 15 % for contractor's profit and overheads |  |  |  | 36.51
| Cost of 10 nos. |  |  |  | 279.88
| Cost of 1 no |  |  |  | 27.99
| Say |  |  |  | 28
9.57 | Providing and fixing ISI marked oxidised M.S. pressed butt hinges with necessary screws etc. complete.
9.57.3 | 75x47x1.70 mm
Code | Description | Unit | Qty | Rate | Total
Details of cost for 10 nos.
MATERIAL
644 | Oxidised mild steel butt hinges75x47x1.70 mm | Nos | 10 | 65 | 65
684 | Oxidised mild steel screws 30 mm | Nos | 60 | 50 | 30
9977 | Carriage of materials | L.S. | 1.82 | 1.73 | 3.15
LABOUR
112 | Carpenter 2nd class | Day | 0.14 | 448 | 62.72
114 | Beldar | Day | 0.09 | 368 | 33.12
| TOTAL |  |  |  | 193.99
| Add 1 % for water charges |  |  |  | 1.94
| TOTAL |  |  |  | 195.93
| Add 15 % for contractor's profit and overheads |  |  |  | 29.39
| Cost of 10 nos. |  |  |  | 225.32
| Cost of 1 no |  |  |  | 22.53
| Say |  |  |  | 22.55
9.57 | Providing and fixing ISI marked oxidised M.S. pressed butt hinges with necessary screws etc. complete.
9.57.4 | 50x37x1.50 mm
Code | Description | Unit | Qty | Rate | Total
Details of cost for 10 nos.
MATERIAL
645 | Oxidised mild steel butt hinges50x37x1.50 mm | Nos | 10 | 55 | 55
686 | Oxidised mild steel screws 20 mm | Nos | 40 | 32 | 12.8
9977 | Carriage of materials | L.S. | 0.91 | 1.73 | 1.57
LABOUR
112 | Carpenter 2nd class | Day | 0.08 | 448 | 35.84
| TOTAL |  |  |  | 105.21
| Add 1 % for water charges |  |  |  | 1.05
| TOTAL |  |  |  | 106.26
| Add 15 % for contractor's profit and overheads |  |  |  | 15.94
| Cost of 10 nos. |  |  |  | 122.2
| Cost of 1 no |  |  |  | 12.22
| Say |  |  |  | 12.2
9.58 | Providing and fixing ISI marked oxidised M.S. pressed Parliamentary hinges with necessary screws etc. complete :
9.58.1 | 150x125x27x2.80 mm
Code | Description | Unit | Qty | Rate | Total
Details of cost for 10 nos.
MATERIAL
646 | Oxidised mild steel parliamentary hinges150x125x27x2.8 mm | Nos | 10 | 340 | 340
683 | Oxidised mild steel screws 40 mm | Nos | 80 | 63 | 50.4
9977 | Carriage of materials | L.S. | 2.73 | 1.73 | 4.72
LABOUR
112 | Carpenter 2nd class | Day | 0.14 | 448 | 62.72
114 | Beldar | Day | 0.14 | 368 | 51.52
| TOTAL |  |  |  | 509.36
| Add 1 % for water charges |  |  |  | 5.09
| TOTAL |  |  |  | 514.45
| Add 15 % for contractor's profit and overheads |  |  |  | 77.17
| Cost of 10 nos. |  |  |  | 591.62
| Cost of 1 no |  |  |  | 59.16
| Say |  |  |  | 59.15
9.58 | Providing and fixing ISI marked oxidised M.S. pressed Parliamentary hinges with necessary screws etc. complete :
9.58.2 | 125x125x27x2.80 mm
Code | Description | Unit | Qty | Rate | Total
Details of cost for 10 nos.
MATERIAL
647 | Oxidised mild steel parliamentary hinges 125x125x27x2.8 mm | Nos | 10 | 315 | 315
683 | Oxidised mild steel screws 40 mm | Nos | 80 | 63 | 50.4
9977 | Carriage of materials | L.S. | 2.73 | 1.73 | 4.72
LABOUR
112 | Carpenter 2nd class | Day | 0.14 | 448 | 62.72
114 | Beldar | Day | 0.14 | 368 | 51.52
| TOTAL |  |  |  | 484.36
| Add 1 % for water charges |  |  |  | 4.84
| TOTAL |  |  |  | 489.2
| Add 15 % for contractor's profit and overheads |  |  |  | 73.38
| Cost of 10 nos. |  |  |  | 562.58
| Cost of 1 no |  |  |  | 56.26
| Say |  |  |  | 56.25
9.58 | Providing and fixing ISI marked oxidised M.S. pressed Parliamentary hinges with necessary screws etc. complete :
9.58.3 | 100x125x27x2.80 mm
Code | Description | Unit | Qty | Rate | Total
Details of cost for 10 nos.
MATERIAL
648 | Oxidised mild steel parliamentary hinges 100x125x27x2.8 mm | Nos | 10 | 235 | 235
683 | Oxidised mild steel screws 40 mm | Nos | 80 | 63 | 50.4
9977 | Carriage of materials | L.S. | 2.73 | 1.73 | 4.72
LABOUR
112 | Carpenter 2nd class | Day | 0.14 | 448 | 62.72
114 | Beldar | Day | 0.14 | 368 | 51.52
| TOTAL |  |  |  | 404.36
| Add 1 % for water charges |  |  |  | 4.04
| TOTAL |  |  |  | 408.4
| Add 15 % for contractor's profit and overheads |  |  |  | 61.26
| Cost of 10 nos. |  |  |  | 469.66
| Cost of 1 no |  |  |  | 46.97
| Say |  |  |  | 46.95
9.58 | Providing and fixing ISI marked oxidised M.S. pressed Parliamentary hinges with necessary screws etc. complete :
9.58.4 | 75x100x20x2.24 mm
Code | Description | Unit | Qty | Rate | Total
Details of cost for 10 nos.
MATERIAL
649 | Oxidised mild steel parliamentary hinges 75x100x20x2.24 mm | Nos | 10 | 200 | 200
684 | Oxidised mild steel screws 30 mm | Nos | 60 | 50 | 30
9977 | Carriage of materials | L.S. | 2.73 | 1.73 | 4.72
LABOUR
112 | Carpenter 2nd class | Day | 0.14 | 448 | 62.72
114 | Beldar | Day | 0.14 | 368 | 51.52
| TOTAL |  |  |  | 348.96
| Add 1 % for water charges |  |  |  | 3.49
| TOTAL |  |  |  | 352.45
| Add 15 % for contractor's profit and overheads |  |  |  | 52.87
| Cost of 10 nos. |  |  |  | 405.32
| Cost of 1 no |  |  |  | 40.53
| Say |  |  |  | 40.55
9.59 | Providing and fixing ISI marked oxidised M.S. single acting spring hinges with necessary screws etc. complete :
9.59.1 | 150 mm
Code | Description | Unit | Qty | Rate | Total
Details of cost for 10 nos.
MATERIAL
650 | Oxidised mild steel single acting spring hinges 150 mm | each | 10 | 140 | 1400
682 | Oxidised mild steel screws 50 mm | Nos | 80 | 77 | 61.6
9977 | Carriage of materials | L.S. | 2.73 | 1.73 | 4.72
LABOUR
112 | Carpenter 2nd class | Day | 0.4 | 448 | 179.2
114 | Beldar | Day | 0.2 | 368 | 73.6
| TOTAL |  |  |  | 1719.12
| Add 1 % for water charges |  |  |  | 17.19
| TOTAL |  |  |  | 1736.31
| Add 15 % for contractor's profit and overheads |  |  |  | 260.45
| Cost of 10 nos. |  |  |  | 1996.76
| Cost of 1 no |  |  |  | 199.68
| Say |  |  |  | 199.7
9.59 | Providing and fixing ISI marked oxidised M.S. single acting spring hinges with necessary screws etc. complete :
9.59.2 | 125 mm
Code | Description | Unit | Qty | Rate | Total
Details of cost for 10 nos.
MATERIAL
651 | Oxidised mild steel single acting spring hinges 125 mm | each | 10 | 120 | 1200
682 | Oxidised mild steel screws 50 mm | Nos | 80 | 77 | 61.6
9977 | Carriage of materials | L.S. | 2.73 | 1.73 | 4.72
LABOUR
112 | Carpenter 2nd class | Day | 0.4 | 448 | 179.2
114 | Beldar | Day | 0.2 | 368 | 73.6
| TOTAL |  |  |  | 1519.12
| Add 1 % for water charges |  |  |  | 15.19
| TOTAL |  |  |  | 1534.31
| Add 15 % for contractor's profit and overheads |  |  |  | 230.15
| Cost of 10 nos. |  |  |  | 1764.46
| Cost of 1 no |  |  |  | 176.45
| Say |  |  |  | 176.45
9.59 | Providing and fixing ISI marked oxidised M.S. single acting spring hinges with necessary screws etc. complete :
9.59.3 | 100 mm
Code | Description | Unit | Qty | Rate | Total
Details of cost for 10 nos.
MATERIAL
652 | Oxidised mild steel single acting spring hinges 100 mm | each | 10 | 100 | 1000
683 | Oxidised mild steel screws 40 mm | Nos | 80 | 63 | 50.4
9977 | Carriage of materials | L.S. | 2.73 | 1.73 | 4.72
LABOUR
112 | Carpenter 2nd class | Day | 0.4 | 448 | 179.2
114 | Beldar | Day | 0.2 | 368 | 73.6
| TOTAL |  |  |  | 1307.92
| Add 1 % for water charges |  |  |  | 13.08
| TOTAL |  |  |  | 1321
| Add 15 % for contractor's profit and overheads |  |  |  | 198.15
| Cost of 10 nos. |  |  |  | 1519.15
| Cost of 1 no |  |  |  | 151.92
| Say |  |  |  | 151.9
9.6 | Providing and fixing oxidised M.S. double acting spring hinges with necessary screws etc. complete.
9.60.1 | 150 mm
Code | Description | Unit | Qty | Rate | Total
Details of cost for 10 nos.
MATERIAL
653 | Oxidised mild steel double acting spring hinges 150 mm | each | 10 | 160 | 1600
682 | Oxidised mild steel screws 50 mm | Nos | 80 | 77 | 61.6
9977 | Carriage of materials | L.S. | 2.73 | 1.73 | 4.72
LABOUR
112 | Carpenter 2nd class | Day | 0.4 | 448 | 179.2
114 | Beldar | Day | 0.2 | 368 | 73.6
| TOTAL |  |  |  | 1919.12
| Add 1 % for water charges |  |  |  | 19.19
| TOTAL |  |  |  | 1938.31
| Add 15 % for contractor's profit and overheads |  |  |  | 290.75
| Cost of 10 nos. |  |  |  | 2229.06
| Cost of 1 no |  |  |  | 222.91
| Say |  |  |  | 222.9
9.6 | Providing and fixing oxidised M.S. double acting spring hinges with necessary screws etc. complete.
9.60.2 | 125 mm
Code | Description | Unit | Qty | Rate | Total
Details of cost for 10 nos.
MATERIAL
654 | Oxidised mild steel double acting spring hinges 125 mm | each | 10 | 140 | 1400
682 | Oxidised mild steel screws 50 mm | Nos | 80 | 77 | 61.6
9977 | Carriage of materials | L.S. | 2.73 | 1.73 | 4.72
LABOUR
112 | Carpenter 2nd class | Day | 0.4 | 448 | 179.2
114 | Beldar | Day | 0.2 | 368 | 73.6
| TOTAL |  |  |  | 1719.12
| Add 1 % for water charges |  |  |  | 17.19
| TOTAL |  |  |  | 1736.31
| Add 15 % for contractor's profit and overheads |  |  |  | 260.45
| Cost of 10 nos. |  |  |  | 1996.76
| Cost of 1 no |  |  |  | 199.68
| Say |  |  |  | 199.7
9.6 | Providing and fixing oxidised M.S. double acting spring hinges with necessary screws etc. complete.
9.60.3 | 100 mm
Code | Description | Unit | Qty | Rate | Total
Details of cost for 10 nos.
MATERIAL
655 | Oxidised mild steel double acting spring hinges 100 mm | each | 10 | 120 | 1200
683 | Oxidised mild steel screws 40 mm | Nos | 80 | 63 | 50.4
9977 | Carriage of materials | L.S. | 2.73 | 1.73 | 4.72
LABOUR
112 | Carpenter 2nd class | Day | 0.4 | 448 | 179.2
114 | Beldar | Day | 0.2 | 368 | 73.6
| TOTAL |  |  |  | 1507.92
| Add 1 % for water charges |  |  |  | 15.08
| TOTAL |  |  |  | 1523
| Add 15 % for contractor's profit and overheads |  |  |  | 228.45
| Cost of 10 nos. |  |  |  | 1751.45
| Cost of 1 no |  |  |  | 175.15
| Say |  |  |  | 175.15
9.61 | Providing M.S. Piano hinges ISI marked IS : 3818 finished with nickel plating and fixing with necessary screws etc., complete.
9.61.1 | Overall width 35 mm
Code | Description | Unit | Qty | Rate | Total
Details of cost for 1 meter
MATERIAL
656 | Nickel plated mild steel piono hinges 1 mm thick 35 mm wide | metre | 1 | 45 | 45
686 | Oxidised mild steel screws 20 mm | Nos | 30 | 32 | 9.6
9977 | Carriage of materials | L.S. | 1.82 | 1.73 | 3.15
LABOUR
112 | Carpenter 2nd class | Day | 0.14 | 448 | 62.72
114 | Beldar | Day | 0.09 | 368 | 33.12
| TOTAL |  |  |  | 153.59
| Add 1 % for water charges |  |  |  | 1.54
| TOTAL |  |  |  | 155.13
| Add 15 % for contractor's profit and overheads |  |  |  | 23.27
| Cost for 1 metre |  |  |  | 178.4
| Say |  |  |  | 178.4
9.61 | Providing M.S. Piano hinges ISI marked IS : 3818 finished with nickel plating and fixing with necessary screws etc., complete.
9.61.2 | Overall width 50 mm
Code | Description | Unit | Qty | Rate | Total
Details of cost for 1 meter
MATERIAL
7485 | Oxidised M. S. hinges finished with nickel plating 50 mm (Over all width) | metre | 1 | 42 | 42
686 | Oxidised mild steel screws 20 mm | Nos | 30 | 32 | 9.6
9977 | Carriage of materials | L.S. | 1.82 | 1.73 | 3.15
LABOUR
112 | Carpenter 2nd class | Day | 0.14 | 448 | 62.72
114 | Beldar | Day | 0.09 | 368 | 33.12
| TOTAL |  |  |  | 150.59
| Add 1 % for water charges |  |  |  | 1.51
| TOTAL |  |  |  | 152.1
| Add 15 % for contractor's profit and overheads |  |  |  | 22.82
| Cost for 1 metre |  |  |  | 174.92
| Say |  |  |  | 174.9
9.61 | Providing M.S. Piano hinges ISI marked IS : 3818 finished with nickel plating and fixing with necessary screws etc., complete.
9.61.3 | Overall width 65 mm
Code | Description | Unit | Qty | Rate | Total
Details of cost for 1 meter
MATERIAL
7486 | Oxidised M. S. hinges finished with nickel plating 65 mm (Over all width) | metre | 1 | 55 | 55
686 | Oxidised mild steel screws 20 mm | Nos | 30 | 32 | 9.6
9977 | Carriage of materials | L.S. | 1.82 | 1.73 | 3.15
LABOUR
112 | Carpenter 2nd class | Day | 0.14 | 448 | 62.72
114 | Beldar | Day | 0.09 | 368 | 33.12
| TOTAL |  |  |  | 163.59
| Add 1 % for water charges |  |  |  | 1.64
| TOTAL |  |  |  | 165.23
| Add 15 % for contractor's profit and overheads |  |  |  | 24.78
| Cost for 1 metre |  |  |  | 190.01
| Say |  |  |  | 190
9.62 | Providing and fixing ISI marked oxidised M.S. sliding door bolts with nuts and screws etc. complete :
9.62.1 | 300x16 mm
Code | Description | Unit | Qty | Rate | Total
Details of cost for 10 nos.
MATERIAL
660 | Oxidised mild steel sliding door bolt 300x16 mm | each | 10 | 95 | 950
7040 | Oxidised mild steel screws 35 mm | Nos | 120 | 50 | 60
641 | Bright finished or black enamelled mild steel bolts and nuts 50x6 mm | each | 40 | 5 | 200
9988 | Carriage of materials & sundries | L.S. | 6.37 | 1.73 | 11.02
LABOUR
112 | Carpenter 2nd class | Day | 0.25 | 448 | 112
| TOTAL |  |  |  | 1333.02
| Add 1 % for water charges |  |  |  | 13.33
| TOTAL |  |  |  | 1346.35
| Add 15 % for contractor's profit and overheads |  |  |  | 201.95
| Cost of 10 nos. |  |  |  | 1548.3
| Cost of 1 no. |  |  |  | 154.83
| Say |  |  |  | 154.85
9.62 | Providing and fixing ISI marked oxidised M.S. sliding door bolts with nuts and screws etc. complete :
9.62.2 | 250x16 mm
Code | Description | Unit | Qty | Rate | Total
Details of cost for 10 nos.
MATERIAL
661 | Oxidised mild steel sliding door bolt 250x16 mm | each | 10 | 85 | 850
7040 | Oxidised mild steel screws 35 mm | Nos | 100 | 50 | 50
641 | Bright finished or black enamelled mild steel bolts and nuts 50x6 mm | each | 40 | 5 | 200
9988 | Carriage of materials & sundries | L.S. | 6.37 | 1.73 | 11.02
LABOUR
112 | Carpenter 2nd class | Day | 0.25 | 448 | 112
| TOTAL |  |  |  | 1223.02
| Add 1 % for water charges |  |  |  | 12.23
| TOTAL |  |  |  | 1235.25
| Add 15 % for contractor's profit and overheads |  |  |  | 185.29
| Cost of 10 nos. |  |  |  | 1420.54
| Cost of 1 no. |  |  |  | 142.05
| Say |  |  |  | 142.05
9.63 | Providing and fixing ISI marked oxidised M.S. tower bolt black finish, (Barrel type) with necessary screws etc. complete :
9.63.1 | 250x10 mm
Code | Description | Unit | Qty | Rate | Total
Details of cost for 10 nos.
MATERIAL
664 | Oxidised mild steel tower bolt (barrel type) 250x10 mm | each | 10 | 45 | 450
684 | Oxidised mild steel screws 30 mm | Nos | 100 | 50 | 50
9977 | Carriage of material | L.S. | 3.64 | 1.73 | 6.3
LABOUR
112 | Carpenter 2nd class | Day | 0.1 | 448 | 44.8
| TOTAL |  |  |  | 551.1
| Add 1 % for water charges |  |  |  | 5.51
| TOTAL |  |  |  | 556.61
| Add 15 % for contractor's profit and overheads |  |  |  | 83.49
| Cost of 10 nos. |  |  |  | 640.1
| Cost of 1 no. |  |  |  | 64.01
| Say |  |  |  | 64
9.63 | Providing and fixing ISI marked oxidised M.S. tower bolt black finish, (Barrel type) with necessary screws etc. complete :
9.63.2 | 200x10 mm
Code | Description | Unit | Qty | Rate | Total
Details of cost for 10 nos.
MATERIAL
665 | Oxidised mild steel tower bolt (barrel type) 200x10 mm | each | 10 | 35 | 350
684 | Oxidised mild steel screws 30 mm | Nos | 80 | 50 | 40
9977 | Carriage of material | L.S. | 2.73 | 1.73 | 4.72
LABOUR
112 | Carpenter 2nd class | Day | 0.1 | 448 | 44.8
| TOTAL |  |  |  | 439.52
| Add 1 % for water charges |  |  |  | 4.4
| TOTAL |  |  |  | 443.92
| Add 15 % for contractor's profit and overheads |  |  |  | 66.59
| Cost of 10 nos. |  |  |  | 510.51
| Cost of 1 no. |  |  |  | 51.05
| Say |  |  |  | 51.05
9.63 | Providing and fixing ISI marked oxidised M.S. tower bolt black finish, (Barrel type) with necessary screws etc. complete :
9.63.3 | 150x10 mm
Code | Description | Unit | Qty | Rate | Total
Details of cost for 10 nos.
MATERIAL
666 | Oxidised mild steel tower bolt (barrel type) 150x10 mm | each | 10 | 30 | 300
684 | Oxidised mild steel screws 30 mm | Nos | 60 | 50 | 30
9977 | Carriage of material | L.S. | 2.73 | 1.73 | 4.72
LABOUR
112 | Carpenter 2nd class | Day | 0.1 | 448 | 44.8
| TOTAL |  |  |  | 379.52
| Add 1 % for water charges |  |  |  | 3.8
| TOTAL |  |  |  | 383.32
| Add 15 % for contractor's profit and overheads |  |  |  | 57.5
| Cost of 10 nos. |  |  |  | 440.82
| Cost of 1 no. |  |  |  | 44.08
| Say |  |  |  | 44.1
9.63 | Providing and fixing ISI marked oxidised M.S. tower bolt black finish, (Barrel type) with necessary screws etc. complete :
9.63.4 | 100x10 mm
Code | Description | Unit | Qty | Rate | Total
Details of cost for 10 nos.
MATERIAL
667 | Oxidised mild steel tower bolt (barrel type) 100x10 mm | each | 10 | 20 | 200
684 | Oxidised mild steel screws 30 mm | Nos | 60 | 50 | 30
9977 | Carriage of material | L.S. | 2.73 | 1.73 | 4.72
LABOUR
112 | Carpenter 2nd class | Day | 0.08 | 448 | 35.84
| TOTAL |  |  |  | 270.56
| Add 1 % for water charges |  |  |  | 2.71
| TOTAL |  |  |  | 273.27
| Add 15 % for contractor's profit and overheads |  |  |  | 40.99
| Cost of 10 nos. |  |  |  | 314.26
| Cost of 1 no. |  |  |  | 31.43
| Say |  |  |  | 31.45
9.64 | Providing and fixing ISI marked 85x42 mm oxidised M.S. pull bolt lock conforming to IS : 7534 with necessary screws bolts, nut and washers etc. complete.
Code | Description | Unit | Qty | Rate | Total
Details of cost for 10 nos.
MATERIAL
2449 | Oxidised mild steel pull bolt lock (locking bolt) of size 85 mm x 42 mm with screws,bolts,nuts and washers complete | each | 10 | 55 | 550
9988 | Carriage of materials & sundries | L.S. | 6.37 | 1.73 | 11.02
LABOUR
112 | Carpenter 2nd class | Day | 0.25 | 448 | 112
| TOTAL |  |  |  | 673.02
| Add 1 % for water charges |  |  |  | 6.73
| TOTAL |  |  |  | 679.75
| Add 15 % for contractor's profit and overheads |  |  |  | 101.96
| Cost of 10 nos. |  |  |  | 781.71
| Cost of 1 no. |  |  |  | 78.17
| Say |  |  |  | 78.15
9.65 | Providing and fixing ISi marked oxidised M.S. door latches conforming to IS:5930 with screws etc. complete :
9.65.1 | 300x20x6 mm
Code | Description | Unit | Qty | Rate | Total
Details of cost for 10 nos.
MATERIAL
662 | Oxidised mild steel door latch 300x20x6 mm | each | 10 | 50 | 500
685 | Oxidised mild steel screws 25 mm | Nos | 90 | 37 | 33.3
9977 | Carriage of materials | L.S. | 3.64 | 1.73 | 6.3
LABOUR
112 | Carpenter 2nd class | Day | 0.12 | 448 | 53.76
| TOTAL |  |  |  | 593.36
| Add 1 % for water charges |  |  |  | 5.93
| TOTAL |  |  |  | 599.29
| Add 15 % for contractor's profit and overheads |  |  |  | 89.89
| Cost of 10 nos. |  |  |  | 689.18
| Cost of 1 no. |  |  |  | 68.92
| Say |  |  |  | 68.9
9.65 | Providing and fixing ISi marked oxidised M.S. door latches conforming to IS:5930 with screws etc. complete :
9.65.2 | 250x20x6 mm
Code | Description | Unit | Qty | Rate | Total
Details of cost for 10 nos.
MATERIAL
663 | Oxidised mild steel door latch 250x20x6 mm | each | 10 | 40 | 400
685 | Oxidised mild steel screws 25 mm | Nos | 90 | 37 | 33.3
9977 | Carriage of materials | L.S. | 3.64 | 1.73 | 6.3
LABOUR
112 | Carpenter 2nd class | Day | 0.12 | 448 | 53.76
| TOTAL |  |  |  | 493.36
| Add 1 % for water charges |  |  |  | 4.93
| TOTAL |  |  |  | 498.29
| Add 15 % for contractor's profit and overheads |  |  |  | 74.74
| Cost of 10 nos. |  |  |  | 573.03
| Cost of 1 no. |  |  |  | 57.3
| Say |  |  |  | 57.3
9.66 | Providing and fixing ISI marked oxidised M.S. handles conforming to IS:4992 with necessary screws etc. complete :
9.66.1 | 125 mm
Code | Description | Unit | Qty | Rate | Total
Details of cost for 10 nos.
MATERIAL
668 | Oxidised mild steel handles 125 mm | each | 10 | 20 | 200
685 | Oxidised mild steel screws 25 mm | Nos | 40 | 37 | 14.8
9977 | Carriage of materials | L.S. | 2.73 | 1.73 | 4.72
LABOUR
112 | Carpenter 2nd class | Day | 0.06 | 448 | 26.88
| TOTAL |  |  |  | 246.4
| Add 1 % for water charges |  |  |  | 2.46
| TOTAL |  |  |  | 248.86
| Add 15 % for contractor's profit and overheads |  |  |  | 37.33
| Cost of 10 nos. |  |  |  | 286.19
| Cost of 1 no. |  |  |  | 28.62
| Say |  |  |  | 28.6
9.66 | Providing and fixing ISI marked oxidised M.S. handles conforming to IS:4992 with necessary screws etc. complete :
9.66.2 | 100 mm
Code | Description | Unit | Qty | Rate | Total
Details of cost for 10 nos.
MATERIAL
669 | Oxidised mild steel handles 100 mm | each | 10 | 15 | 150
685 | Oxidised mild steel screws 25 mm | Nos | 40 | 37 | 14.8
9977 | Carriage of materials | L.S. | 1.82 | 1.73 | 3.15
LABOUR
112 | Carpenter 2nd class | Day | 0.06 | 448 | 26.88
| TOTAL |  |  |  | 194.83
| Add 1 % for water charges |  |  |  | 1.95
| TOTAL |  |  |  | 196.78
| Add 15 % for contractor's profit and overheads |  |  |  | 29.52
| Cost of 10 nos. |  |  |  | 226.3
| Cost of 1 no. |  |  |  | 22.63
| Say |  |  |  | 22.65
9.66 | Providing and fixing ISI marked oxidised M.S. handles conforming to IS:4992 with necessary screws etc. complete :
9.66.3 | 75 mm
Code | Description | Unit | Qty | Rate | Total
Details of cost for 10 nos.
MATERIAL
670 | Oxidised mild steel handles75 mm | each | 10 | 12 | 120
685 | Oxidised mild steel screws 25 mm | Nos | 40 | 37 | 14.8
9977 | Carriage of materials | L.S. | 1.82 | 1.73 | 3.15
LABOUR
112 | Carpenter 2nd class | Day | 0.06 | 448 | 26.88
| TOTAL |  |  |  | 164.83
| Add 1 % for water charges |  |  |  | 1.65
| TOTAL |  |  |  | 166.48
| Add 15 % for contractor's profit and overheads |  |  |  | 24.97
| Cost of 10 nos. |  |  |  | 191.45
| Cost of 1 no. |  |  |  | 19.15
| Say |  |  |  | 19.15
9.67 | Providing and fixing oxidised M.S. hasp and staple (safety type) conforming to IS : 363 with necessary screws etc. complete :
9.67.1 | 150 mm
Code | Description | Unit | Qty | Rate | Total
Details of cost for 10 nos.
MATERIAL
679 | Oxidised mild steel hasps and staples(safety type) 150 mm | Nos | 10 | 130 | 130
685 | Oxidised mild steel screws 25 mm | Nos | 80 | 37 | 29.6
9977 | Carriage of materials | L.S. | 1.82 | 1.73 | 3.15
LABOUR
112 | Carpenter 2nd class | Day | 0.08 | 448 | 35.84
| TOTAL |  |  |  | 198.59
| Add 1 % for water charges |  |  |  | 1.99
| TOTAL |  |  |  | 200.58
| Add 15 % for contractor's profit and overheads |  |  |  | 30.09
| Cost of 10 nos. |  |  |  | 230.67
| Cost of 1 no. |  |  |  | 23.07
| Say |  |  |  | 23.05
9.67 | Providing and fixing oxidised M.S. hasp and staple (safety type) conforming to IS : 363 with necessary screws etc. complete :
9.67.2 | 115 mm
Code | Description | Unit | Qty | Rate | Total
Details of cost for 10 nos.
MATERIAL
680 | Oxidised mild steel hasps and staples(safety type) 115 mm | Nos | 10 | 110 | 110
685 | Oxidised mild steel screws 25 mm | Nos | 70 | 37 | 25.9
9977 | Carriage of materials | L.S. | 1.82 | 1.73 | 3.15
LABOUR
112 | Carpenter 2nd class | Day | 0.08 | 448 | 35.84
| TOTAL |  |  |  | 174.89
| Add 1 % for water charges |  |  |  | 1.75
| TOTAL |  |  |  | 176.64
| Add 15 % for contractor's profit and overheads |  |  |  | 26.5
| Cost of 10 nos. |  |  |  | 203.14
| Cost of 1 no. |  |  |  | 20.31
| Say |  |  |  | 20.3
9.67 | Providing and fixing oxidised M.S. hasp and staple (safety type) conforming to IS : 363 with necessary screws etc. complete :
9.67.3 | 90 mm
Code | Description | Unit | Qty | Rate | Total
Details of cost for 10 nos.
MATERIAL
681 | Oxidised mild steel hasps and staples(safety type)90 mm | Nos | 10 | 80 | 80
685 | Oxidised mild steel screws 25 mm | Nos | 70 | 37 | 25.9
9977 | Carriage of materials | L.S. | 1.82 | 1.73 | 3.15
LABOUR
112 | Carpenter 2nd class | Day | 0.08 | 448 | 35.84
| TOTAL |  |  |  | 144.89
| Add 1 % for water charges |  |  |  | 1.45
| TOTAL |  |  |  | 146.34
| Add 15 % for contractor's profit and overheads |  |  |  | 21.95
| Cost of 10 nos. |  |  |  | 168.29
| Cost of 1 no. |  |  |  | 16.83
| Say |  |  |  | 16.85
9.68 | Providing and fixing oxidised M.S. casement stays (straight peg type) with necessary screws etc. complete.
9.68.1 | 300 mm weighing not less than 200 gms
Code | Description | Unit | Qty | Rate | Total
Details of cost for 10 nos.
MATERIAL
7063 | Oxidised M.S.casement stay (straight peg type) 300 mm not less than 0.33 kg | each | 10 | 20 | 200
684 | Oxidised mild steel screws 30 mm | Nos | 40 | 50 | 20
9977 | Carriage of materials | L.S. | 0.91 | 1.73 | 1.57
LABOUR
112 | Carpenter 2nd class | Day | 0.1 | 448 | 44.8
| TOTAL |  |  |  | 266.37
| Add 1 % for water charges |  |  |  | 2.66
| TOTAL |  |  |  | 269.03
| Add 15 % for contractor's profit and overheads |  |  |  | 40.35
| Cost of 10 nos. |  |  |  | 309.38
| Cost of 1 no. |  |  |  | 30.94
| Say |  |  |  | 30.95
9.68 | Providing and fixing oxidised M.S. casement stays (straight peg type) with necessary screws etc. complete.
9.68.2 | 250 mm weighing not less than 150 gms
Code | Description | Unit | Qty | Rate | Total
Details of cost for 10 nos.
MATERIAL
7064 | Oxidised M.S.casement stay (straight peg type) 250 mm not less than 0.28 kg | each | 10 | 17 | 170
685 | Oxidised mild steel screws 25 mm | Nos | 40 | 37 | 14.8
9977 | Carriage of materials | L.S. | 0.91 | 1.73 | 1.57
LABOUR
112 | Carpenter 2nd class | Day | 0.1 | 448 | 44.8
| TOTAL |  |  |  | 231.17
| Add 1 % for water charges |  |  |  | 2.31
| TOTAL |  |  |  | 233.48
| Add 15 % for contractor's profit and overheads |  |  |  | 35.02
| Cost of 10 nos. |  |  |  | 268.5
| Cost of 1 no. |  |  |  | 26.85
| Say |  |  |  | 26.85
9.68 | Providing and fixing oxidised M.S. casement stays (straight peg type) with necessary screws etc. complete.
9.68.3 | 200 mm weighing not less than 120 gms
Code | Description | Unit | Qty | Rate | Total
Details of cost for 10 nos.
MATERIAL
7065 | Oxidised M.S.casement stay (straight peg type) 200 mm not less than 0.24 kg | each | 10 | 14 | 140
685 | Oxidised mild steel screws 25 mm | Nos | 40 | 37 | 14.8
9977 | Carriage of materials | L.S. | 0.91 | 1.73 | 1.57
LABOUR
112 | Carpenter 2nd class | Day | 0.1 | 448 | 44.8
| TOTAL |  |  |  | 201.17
| Add 1 % for water charges |  |  |  | 2.01
| TOTAL |  |  |  | 203.18
| Add 15 % for contractor's profit and overheads |  |  |  | 30.48
| Cost of 10 nos. |  |  |  | 233.66
| Cost of 1 no. |  |  |  | 23.37
| Say |  |  |  | 23.35
9.69 | Providing and fixing oxidised M.S. Safety chain with necessary fixtures for doors, (weighting not less than 450 gms)
Code | Description | Unit | Qty | Rate | Total
Details of cost for 10 nos.
MATERIAL
7184 | Oxidised M.S. safety chain (weighing not less than 450 gms) for door | each | 10 | 60 | 600
685 | Oxidised mild steel screws 25 mm | Nos | 60 | 37 | 22.2
9977 | Carriage of materials | L.S. | 0.91 | 1.73 | 1.57
LABOUR
112 | Carpenter 2nd class | Day | 0.1 | 448 | 44.8
| TOTAL |  |  |  | 668.57
| Add 1 % for water charges |  |  |  | 6.69
| TOTAL |  |  |  | 675.26
| Add 15 % for contractor's profit and overheads |  |  |  | 101.29
| Cost of 10 nos. |  |  |  | 776.55
| Cost of 1 no. |  |  |  | 77.66
| Say |  |  |  | 77.65
9.7 | Providing and fixing IS : 12817 marked stainless steel butt hinges with stainless steel screws etc. complete :
9.70.1 | 125x64x1.90 mm
Code | Description | Unit | Qty | Rate | Total
Details of cost for 10 Nos
MATERIAL
8215 | Stainless steel butt hinges 125x64x1.9 mm IS : 12817 marked | Nos | 10 | 250 | 250
8210 | Stainless steel screws 50 mm | Nos | 80 | 260 | 208
9977 | Carriage of materials | L.S. | 2.73 | 1.73 | 4.72
LABOUR
112 | Carpenter 2nd class | Day | 0.14 | 448 | 62.72
114 | Beldar | Day | 0.09 | 368 | 33.12
| TOTAL |  |  |  | 558.56
| Add 1 % for water charges |  |  |  | 5.59
| TOTAL |  |  |  | 564.15
| Add 15 % for contractor's profit and overheads |  |  |  | 84.62
| Cost of 10 nos. |  |  |  | 648.77
| Cost of 1 no |  |  |  | 64.88
| Say |  |  |  | 64.9
9.7 | Providing and fixing IS : 12817 marked stainless steel butt hinges with stainless steel screws etc. complete :
9.70.2 | 100X58X1.90 mm
Code | Description | Unit | Qty | Rate | Total
Details of cost for 10 Nos
MATERIAL
8216 | Stainless steel butt hinges 100x58x1.9 mm IS : 12817 marked | Nos | 10 | 230 | 230
8211 | Stainless steel screws 40 mm | Nos | 80 | 208 | 166.4
9977 | Carriage of materials | L.S. | 2.73 | 1.73 | 4.72
LABOUR
112 | Carpenter 2nd class | Day | 0.14 | 448 | 62.72
114 | Beldar | Day | 0.09 | 368 | 33.12
| TOTAL |  |  |  | 496.96
| Add 1 % for water charges |  |  |  | 4.97
| TOTAL |  |  |  | 501.93
| Add 15 % for contractor's profit and overheads |  |  |  | 75.29
| Cost of 10 nos. |  |  |  | 577.22
| Cost of 1 no |  |  |  | 57.72
| Say |  |  |  | 57.7
9.7 | Providing and fixing IS : 12817 marked stainless steel butt hinges with stainless steel screws etc. complete :
9.70.3 | 75x47x1.80 mm
Code | Description | Unit | Qty | Rate | Total
Details of cost for 10 Nos
MATERIAL
8217 | Stainless steel butt hinges 75x47x1.8 mm IS : 12817 marked | Nos | 10 | 150 | 150
8212 | Stainless steel screws 30 mm | Nos | 60 | 180 | 108
9977 | Carriage of materials | L.S. | 1.82 | 1.73 | 3.15
LABOUR
112 | Carpenter 2nd class | Day | 0.14 | 448 | 62.72
114 | Beldar | Day | 0.09 | 368 | 33.12
| TOTAL |  |  |  | 356.99
| Add 1 % for water charges |  |  |  | 3.57
| TOTAL |  |  |  | 360.56
| Add 15 % for contractor's profit and overheads |  |  |  | 54.08
| Cost of 10 nos. |  |  |  | 414.64
| Cost of 1 no |  |  |  | 41.46
| Say |  |  |  | 41.45
9.7 | Providing and fixing IS : 12817 marked stainless steel butt hinges with stainless steel screws etc. complete :
9.70.4 | 50x37x1.50 mm
Code | Description | Unit | Qty | Rate | Total
Details of cost for 10 Nos
MATERIAL
8218 | Stainless steel butt hinges 50x37x1.5 mm IS : 12817 marked | Nos | 10 | 130 | 130
8214 | Stainless steel screws 20 mm | Nos | 40 | 120 | 48
9977 | Carriage of materials | L.S. | 0.91 | 1.73 | 1.57
LABOUR
112 | Carpenter 2nd class | Day | 0.08 | 448 | 35.84
| TOTAL |  |  |  | 215.41
| Add 1 % for water charges |  |  |  | 2.15
| TOTAL |  |  |  | 217.56
| Add 15 % for contractor's profit and overheads |  |  |  | 32.63
| Cost of 10 nos. |  |  |  | 250.19
| Cost of 1 no |  |  |  | 25.02
| Say |  |  |  | 25
9.71 | Providing and fixing IS : 12817 marked stainless steel butt hinges (heavy weight) with stainless steel screws etc. complete :
9.71.1 | 125x64x2.50 mm
Code | Description | Unit | Qty | Rate | Total
Details of cost for 10 Nos
MATERIAL
8219 | Stainless steel butt hinges (heavy weight) 125x64x2.5 mm IS : 12817 marked | Nos | 10 | 330 | 330
8210 | Stainless steel screws 50 mm | Nos | 80 | 260 | 208
9977 | Carriage of materials | L.S. | 2.73 | 1.73 | 4.72
LABOUR
112 | Carpenter 2nd class | Day | 0.14 | 448 | 62.72
114 | Beldar | Day | 0.09 | 368 | 33.12
| TOTAL |  |  |  | 638.56
| Add 1 % for water charges |  |  |  | 6.39
| TOTAL |  |  |  | 644.95
| Add 15 % for contractor's profit and overheads |  |  |  | 96.74
| Cost of 10 nos. |  |  |  | 741.69
| Cost of 1 no |  |  |  | 74.17
| Say |  |  |  | 74.15
9.71 | Providing and fixing IS : 12817 marked stainless steel butt hinges (heavy weight) with stainless steel screws etc. complete :
9.71.2 | 100x60x2.50 mm
Code | Description | Unit | Qty | Rate | Total
Details of cost for 10 Nos
MATERIAL
8220 | Stainless steel butt hinges (heavy weight) 100x60x2.5 mm IS : 12817 marked | Nos | 10 | 240 | 240
8211 | Stainless steel screws 40 mm | Nos | 80 | 208 | 166.4
9977 | Carriage of materials | L.S. | 2.73 | 1.73 | 4.72
LABOUR
112 | Carpenter 2nd class | Day | 0.14 | 448 | 62.72
114 | Beldar | Day | 0.09 | 368 | 33.12
| TOTAL |  |  |  | 506.96
| Add 1 % for water charges |  |  |  | 5.07
| TOTAL |  |  |  | 512.03
| Add 15 % for contractor's profit and overheads |  |  |  | 76.8
| Cost of 10 nos. |  |  |  | 588.83
| Cost of 1 no |  |  |  | 58.88
| Say |  |  |  | 58.9
9.71 | Providing and fixing IS : 12817 marked stainless steel butt hinges (heavy weight) with stainless steel screws etc. complete :
9.71.3 | 75x50x2.50 mm
Code | Description | Unit | Qty | Rate | Total
Details of cost for 10 Nos
MATERIAL
8221 | Stainless steel butt hinges (heavy weight) 75x50x2.5 mm IS : 12817 marked | Nos | 10 | 195 | 195
8212 | Stainless steel screws 30 mm | Nos | 60 | 180 | 108
9977 | Carriage of materials | L.S. | 1.82 | 1.73 | 3.15
LABOUR
112 | Carpenter 2nd class | Day | 0.14 | 448 | 62.72
114 | Beldar | Day | 0.09 | 368 | 33.12
| TOTAL |  |  |  | 401.99
| Add 1 % for water charges |  |  |  | 4.02
| TOTAL |  |  |  | 406.01
| Add 15 % for contractor's profit and overheads |  |  |  | 60.9
| Cost of 10 nos. |  |  |  | 466.91
| Cost of 1 no |  |  |  | 46.69
| Say |  |  |  | 46.7
9.72 | Providing and fixing bright finished brass butt hinges with necessary screws etc. complete :
9.72.1 | 125x85x5.5 mm (heavy type)
Code | Description | Unit | Qty | Rate | Total
Details of cost for 10 nos.
MATERIAL
382 | Brass butt hinges (heavy type) : 125x85x5.5 mm(.70)kg | Nos | 10 | 1442 | 1442
449 | Brass screws 50 mm | Nos | 100 | 220 | 220
9977 | Carriage of material | L.S. | 3.64 | 1.73 | 6.3
LABOUR
111 | Carpenter 1st class | Day | 0.14 | 487 | 68.18
114 | Beldar | Day | 0.1 | 368 | 36.8
| TOTAL |  |  |  | 1773.28
| Add 1 % for water charges |  |  |  | 17.73
| TOTAL |  |  |  | 1791.01
| Add 15 % for contractor's profit and overheads |  |  |  | 268.65
| Cost for 10 nos. |  |  |  | 2059.66
| Cost of 1 no. |  |  |  | 205.97
| Say |  |  |  | 205.95
9.72 | Providing and fixing bright finished brass butt hinges with necessary screws etc. complete :
9.72.2 | 125x70x4 mm (ordinary type)
Code | Description | Unit | Qty | Rate | Total
Details of cost for 10 nos.
MATERIAL
378 | Brass butt hinges (light/ordinary type) : 125x70x4 mm | Nos | 10 | 850 | 850
449 | Brass screws 50 mm | Nos | 100 | 220 | 220
9977 | Carriage of material | L.S. | 3.64 | 1.73 | 6.3
LABOUR
111 | Carpenter 1st class | Day | 0.14 | 487 | 68.18
114 | Beldar | Day | 0.1 | 368 | 36.8
| TOTAL |  |  |  | 1181.28
| Add 1 % for water charges |  |  |  | 11.81
| TOTAL |  |  |  | 1193.09
| Add 15 % for contractor's profit and overheads |  |  |  | 178.96
| Cost for 10 nos. |  |  |  | 1372.05
| Cost of 1 no. |  |  |  | 137.21
| Say |  |  |  | 137.2
9.72 | Providing and fixing bright finished brass butt hinges with necessary screws etc. complete :
9.72.3 | 100x85x5.5 mm (heavy type)
Code | Description | Unit | Qty | Rate | Total
Details of cost for 10 nos.
MATERIAL
383 | Brass butt hinges (heavy type) : 100x85x5.5 mm(.56)kg | Nos | 10 | 1153 | 1153
450 | Brass screws 40 mm | Nos | 80 | 170 | 136
9977 | Carriage of material | L.S. | 2.73 | 1.73 | 4.72
LABOUR
111 | Carpenter 1st class | Day | 0.14 | 487 | 68.18
114 | Beldar | Day | 0.1 | 368 | 36.8
| TOTAL |  |  |  | 1398.7
| Add 1 % for water charges |  |  |  | 13.99
| TOTAL |  |  |  | 1412.69
| Add 15 % for contractor's profit and overheads |  |  |  | 211.9
| Cost for 10 nos. |  |  |  | 1624.59
| Cost of 1 no. |  |  |  | 162.46
| Say |  |  |  | 162.45
9.72 | Providing and fixing bright finished brass butt hinges with necessary screws etc. complete :
9.72.4 | 100x70x4 mm (ordinary type)
Code | Description | Unit | Qty | Rate | Total
Details of cost for 10 nos.
MATERIAL
379 | Brass butt hinges (light/ordinary type) : 100x70x4 mm | Nos | 10 | 700 | 700
450 | Brass screws 40 mm | Nos | 80 | 170 | 136
9977 | Carriage of material | L.S. | 2.73 | 1.73 | 4.72
LABOUR
111 | Carpenter 1st class | Day | 0.14 | 487 | 68.18
114 | Beldar | Day | 0.1 | 368 | 36.8
| TOTAL |  |  |  | 945.7
| Add 1 % for water charges |  |  |  | 9.46
| TOTAL |  |  |  | 955.16
| Add 15 % for contractor's profit and overheads |  |  |  | 143.27
| Cost for 10 nos. |  |  |  | 1098.43
| Cost of 1 no. |  |  |  | 109.84
| Say |  |  |  | 109.85
9.72 | Providing and fixing bright finished brass butt hinges with necessary screws etc. complete :
9.72.5 | 75x65x4 mm (heavy type)
Code | Description | Unit | Qty | Rate | Total
Details of cost for 10 nos.
MATERIAL
384 | Brass butt hinges (heavy type) :75x65x4.0 mm(.20)kg | Nos | 10 | 950 | 950
451 | Brass screws 30 mm | Nos | 60 | 140 | 84
9977 | Carriage of material | L.S. | 2.73 | 1.73 | 4.72
LABOUR
111 | Carpenter 1st class | Day | 0.14 | 487 | 68.18
114 | Beldar | Day | 0.1 | 368 | 36.8
| TOTAL |  |  |  | 1143.7
| Add 1 % for water charges |  |  |  | 11.44
| TOTAL |  |  |  | 1155.14
| Add 15 % for contractor's profit and overheads |  |  |  | 173.27
| Cost for 10 nos. |  |  |  | 1328.41
| Cost of 1 no. |  |  |  | 132.84
| Say |  |  |  | 132.85
9.72 | Providing and fixing bright finished brass butt hinges with necessary screws etc. complete :
9.72.6 | 75x40x2.5 mm (ordinary type)
Code | Description | Unit | Qty | Rate | Total
Details of cost for 10 nos.
MATERIAL
380 | Brass butt hinges (light/ordinary type) : 75x40x2.5 mm | Nos | 10 | 430 | 430
451 | Brass screws 30 mm | Nos | 60 | 140 | 84
9977 | Carriage of material | L.S. | 2.73 | 1.73 | 4.72
LABOUR
111 | Carpenter 1st class | Day | 0.14 | 487 | 68.18
114 | Beldar | Day | 0.1 | 368 | 36.8
| TOTAL |  |  |  | 623.7
| Add 1 % for water charges |  |  |  | 6.24
| TOTAL |  |  |  | 629.94
| Add 15 % for contractor's profit and overheads |  |  |  | 94.49
| Cost for 10 nos. |  |  |  | 724.43
| Cost of 1 no. |  |  |  | 72.44
| Say |  |  |  | 72.45
9.72 | Providing and fixing bright finished brass butt hinges with necessary screws etc. complete :
9.72.7 | 50x40x2.5 mm (ordinary type)
Code | Description | Unit | Qty | Rate | Total
Details of cost for 10 nos.
MATERIAL
381 | Brass butt hinges (light/ordinary type) : 50x40x2.5 mm | Nos | 10 | 180 | 180
453 | Brass screws 20 mm | Nos | 40 | 95 | 38
9977 | Carriage of material | L.S. | 1.82 | 1.73 | 3.15
LABOUR
111 | Carpenter 1st class | Day | 0.08 | 487 | 38.96
| TOTAL |  |  |  | 260.11
| Add 1 % for water charges |  |  |  | 2.6
| TOTAL |  |  |  | 262.71
| Add 15 % for contractor's profit and overheads |  |  |  | 39.41
| Cost for 10 nos. |  |  |  | 302.12
| Cost of 1 no. |  |  |  | 30.21
| Say |  |  |  | 30.2
9.73 | Providing and fixing bright finished brass parliamentary hinges with necessary screws etc. complete :
9.73.1 | 150x125x27x5 mm
Code | Description | Unit | Qty | Rate | Total
Details of cost for 10 nos.
MATERIAL
385 | Brass parliamentary hinges 150x125x27x5 mm | Nos | 10 | 3000 | 3000
450 | Brass screws 40 mm | Nos | 80 | 170 | 136
9977 | Carriage of materials | L.S. | 2.73 | 1.73 | 4.72
LABOUR
111 | Carpenter 1st class | Day | 0.14 | 487 | 68.18
114 | Beldar | Day | 0.14 | 368 | 51.52
| TOTAL |  |  |  | 3260.42
| Add 1 % for water charges |  |  |  | 32.6
| TOTAL |  |  |  | 3293.02
| Add 15 % for contractor's profit and overheads |  |  |  | 493.95
| Cost of 10 nos. |  |  |  | 3786.97
| Cost of 1 no |  |  |  | 378.7
| Say |  |  |  | 378.7
9.73 | Providing and fixing bright finished brass parliamentary hinges with necessary screws etc. complete :
9.73.2 | 125x125x27x5 mm
Code | Description | Unit | Qty | Rate | Total
Details of cost for 10 nos.
MATERIAL
386 | Brass parliamentary hinges 125x125x27x5 mm | Nos | 10 | 2600 | 2600
450 | Brass screws 40 mm | Nos | 80 | 170 | 136
9977 | Carriage of materials | L.S. | 2.73 | 1.73 | 4.72
LABOUR
111 | Carpenter 1st class | Day | 0.14 | 487 | 68.18
114 | Beldar | Day | 0.14 | 368 | 51.52
| TOTAL |  |  |  | 2860.42
| Add 1 % for water charges |  |  |  | 28.6
| TOTAL |  |  |  | 2889.02
| Add 15 % for contractor's profit and overheads |  |  |  | 433.35
| Cost of 10 nos. |  |  |  | 3322.37
| Cost of 1 no |  |  |  | 332.24
| Say |  |  |  | 332.25
9.73 | Providing and fixing bright finished brass parliamentary hinges with necessary screws etc. complete :
9.73.3 | 100x125x27x5 mm
Code | Description | Unit | Qty | Rate | Total
Details of cost for 10 nos.
MATERIAL
387 | Brass parliamentary hinges 100x125x27x5 mm | Nos | 10 | 2400 | 2400
450 | Brass screws 40 mm | Nos | 80 | 170 | 136
9977 | Carriage of materials | L.S. | 2.73 | 1.73 | 4.72
LABOUR
111 | Carpenter 1st class | Day | 0.14 | 487 | 68.18
114 | Beldar | Day | 0.14 | 368 | 51.52
| TOTAL |  |  |  | 2660.42
| Add 1 % for water charges |  |  |  | 26.6
| TOTAL |  |  |  | 2687.02
| Add 15 % for contractor's profit and overheads |  |  |  | 403.05
| Cost of 10 nos. |  |  |  | 3090.07
| Cost of 1 no |  |  |  | 309.01
| Say |  |  |  | 309
9.73 | Providing and fixing bright finished brass parliamentary hinges with necessary screws etc. complete :
9.73.4 | 75x100x20x3.2 mm
Code | Description | Unit | Qty | Rate | Total
Details of cost for 10 nos.
MATERIAL
388 | Brass parliamentary hinges75x100x20x3.2 mm | Nos | 10 | 2100 | 2100
451 | Brass screws 30 mm | Nos | 60 | 140 | 84
9977 | Carriage of materials | L.S. | 2.73 | 1.73 | 4.72
LABOUR
111 | Carpenter 1st class | Day | 0.14 | 487 | 68.18
114 | Beldar | Day | 0.14 | 368 | 51.52
| TOTAL |  |  |  | 2308.42
| Add 1 % for water charges |  |  |  | 23.08
| TOTAL |  |  |  | 2331.5
| Add 15 % for contractor's profit and overheads |  |  |  | 349.73
| Cost of 10 nos. |  |  |  | 2681.23
| Cost of 1 no |  |  |  | 268.12
| Say |  |  |  | 268.1
9.74 | Providing and fixing bright finished brass tower bolts (barrel type) with necessary screws etc. complete :
9.74.1 | 250x10 mm
Code | Description | Unit | Qty | Rate | Total
Details of cost for 10 nos.
MATERIAL
400 | Brass tower bolt (barrel type) 250x10 mm | each | 10 | 250 | 2500
451 | Brass screws 30 mm | Nos | 100 | 140 | 140
9977 | Carriage of materials | L.S. | 4.55 | 1.73 | 7.87
LABOUR
111 | Carpenter 1st class | Day | 0.1 | 487 | 48.7
| TOTAL |  |  |  | 2696.57
| Add 1 % for water charges |  |  |  | 26.97
| TOTAL |  |  |  | 2723.54
| Add 15 % for contractor's profit and overheads |  |  |  | 408.53
| Cost of 10 nos. |  |  |  | 3132.07
| Cost of 1 no |  |  |  | 313.21
| Say |  |  |  | 313.2
9.74 | Providing and fixing bright finished brass tower bolts (barrel type) with necessary screws etc. complete :
9.74.2 | 200x10 mm
Code | Description | Unit | Qty | Rate | Total
Details of cost for 10 nos.
MATERIAL
401 | Brass tower bolt (barrel type) 200x10 mm | each | 10 | 200 | 2000
451 | Brass screws 30 mm | Nos | 80 | 140 | 112
9977 | Carriage of materials | L.S. | 2.73 | 1.73 | 4.72
LABOUR
111 | Carpenter 1st class | Day | 0.1 | 487 | 48.7
| TOTAL |  |  |  | 2165.42
| Add 1 % for water charges |  |  |  | 21.65
| TOTAL |  |  |  | 2187.07
| Add 15 % for contractor's profit and overheads |  |  |  | 328.06
| Cost of 10 nos. |  |  |  | 2515.13
| Cost of 1 no |  |  |  | 251.51
| Say |  |  |  | 251.5
9.74 | Providing and fixing bright finished brass tower bolts (barrel type) with necessary screws etc. complete :
9.74.3 | 150x10 mm
Code | Description | Unit | Qty | Rate | Total
Details of cost for 10 nos.
MATERIAL
402 | Brass tower bolt (barrel type) 150x10 mm | each | 10 | 150 | 1500
451 | Brass screws 30 mm | Nos | 80 | 140 | 112
9977 | Carriage of materials | L.S. | 2.73 | 1.73 | 4.72
LABOUR
111 | Carpenter 1st class | Day | 0.1 | 487 | 48.7
| TOTAL |  |  |  | 1665.42
| Add 1 % for water charges |  |  |  | 16.65
| TOTAL |  |  |  | 1682.07
| Add 15 % for contractor's profit and overheads |  |  |  | 252.31
| Cost of 10 nos. |  |  |  | 1934.38
| Cost of 1 no |  |  |  | 193.44
| Say |  |  |  | 193.45
9.74 | Providing and fixing bright finished brass tower bolts (barrel type) with necessary screws etc. complete :
9.74.4 | 100x10 mm
Code | Description | Unit | Qty | Rate | Total
Details of cost for 10 nos.
MATERIAL
403 | Brass tower bolt (barrel type) 100x10 mm | each | 10 | 100 | 1000
451 | Brass screws 30 mm | Nos | 60 | 140 | 84
9977 | Carriage of materials | L.S. | 2.73 | 1.73 | 4.72
LABOUR
111 | Carpenter 1st class | Day | 0.1 | 487 | 48.7
| TOTAL |  |  |  | 1137.42
| Add 1 % for water charges |  |  |  | 11.37
| TOTAL |  |  |  | 1148.79
| Add 15 % for contractor's profit and overheads |  |  |  | 172.32
| Cost of 10 nos. |  |  |  | 1321.11
| Cost of 1 no |  |  |  | 132.11
| Say |  |  |  | 132.1
9.75 | Providing and fixing bright finished brass door latch with necessary screws etc. complete :
9.75.1 | 300x16x5 mm
Code | Description | Unit | Qty | Rate | Total
Details of cost for 10 nos.
MATERIAL
411 | Brass door latch 300x16x5 mm (0.380 kg) | each | 10 | 180 | 1800
452 | Brass screws 25 mm | Nos | 90 | 100 | 90
9977 | Carriage of materials | L.S. | 3.64 | 1.73 | 6.3
LABOUR
111 | Carpenter 1st class | Day | 0.12 | 487 | 58.44
| TOTAL |  |  |  | 1954.74
| Add 1 % for water charges |  |  |  | 19.55
| TOTAL |  |  |  | 1974.29
| Add 15 % for contractor's profit and overheads |  |  |  | 296.14
| Cost of 10 nos. |  |  |  | 2270.43
| Cost of 1 no. |  |  |  | 227.04
| Say |  |  |  | 227.05
9.75 | Providing and fixing bright finished brass door latch with necessary screws etc. complete :
9.75.2 | 250x16x5 mm
Code | Description | Unit | Qty | Rate | Total
Details of cost for 10 nos.
MATERIAL
412 | Brass door latch 250x16x5 mm (0.350 kg) | each | 10 | 170 | 1700
452 | Brass screws 25 mm | Nos | 90 | 100 | 90
9977 | Carriage of materials | L.S. | 3.64 | 1.73 | 6.3
LABOUR
111 | Carpenter 1st class | Day | 0.12 | 487 | 58.44
| TOTAL |  |  |  | 1854.74
| Add 1 % for water charges |  |  |  | 18.55
| TOTAL |  |  |  | 1873.29
| Add 15 % for contractor's profit and overheads |  |  |  | 280.99
| Cost of 10 nos. |  |  |  | 2154.28
| Cost of 1 no. |  |  |  | 215.43
| Say |  |  |  | 215.45
9.76 | Providing and fixing bright finished brass 100 mm mortice latch and lock with 6 levers and a pair of lever handles of approved quality with necessary screws etc. complete.
Code | Description | Unit | Qty | Rate | Total
Details of cost for one No
MATERIAL
413 | Brass mortice latch and lock 100x65 mm with6 levers and a pair of brass lever handles | each | 1 | 390 | 390
LABOUR
111 | Carpenter 1st class | Day | 0.17 | 487 | 82.79
9999 | Sundries (screws, carriage etc.) | L.S. | 3.64 | 1.73 | 6.3
| TOTAL |  |  |  | 479.09
| Add 1 % for water charges |  |  |  | 4.79
| TOTAL |  |  |  | 483.88
| Add 15 % for contractor's profit and overheads |  |  |  | 72.58
| Cost of 1 no |  |  |  | 556.46
| Say |  |  |  | 556.45
9.77 | Providing and fixing bright finished brass 100 mm mortice latch with one dead bolt and a pair of lever handles of approved quality with necessary screws etc. complete.
Code | Description | Unit | Qty | Rate | Total
Details of cost for one No
MATERIAL
414 | Brass mortice latch 100x65mm with a pair of brass lever handles | each | 1 | 300 | 300
LABOUR
111 | Carpenter 1st class | Day | 0.17 | 487 | 82.79
9999 | Sundries (screws, carriage etc.) | L.S. | 3.64 | 1.73 | 6.3
| TOTAL |  |  |  | 389.09
| Add 1 % for water charges |  |  |  | 3.89
| TOTAL |  |  |  | 392.98
| Add 15 % for contractor's profit and overheads |  |  |  | 58.95
| Cost of 1 no |  |  |  | 451.93
| Say |  |  |  | 451.95
9.78 | Providing and fixing bright finished brass night latch of approved quality including necessary screws etc. complete.
Code | Description | Unit | Qty | Rate | Total
Details of cost for one No
MATERIAL
438 | Brass Night latch | each | 1 | 595 | 595
LABOUR
111 | Carpenter 1st class | Day | 0.17 | 487 | 82.79
9999 | Sundries (screws, carriage etc.) | L.S. | 3.64 | 1.73 | 6.3
| TOTAL |  |  |  | 684.09
| Add 1 % for water charges |  |  |  | 6.84
| TOTAL |  |  |  | 690.93
| Add 15 % for contractor's profit and overheads |  |  |  | 103.64
| Cost of 1 no |  |  |  | 794.57
| Say |  |  |  | 794.55
9.79 | Providing and fixing special quality bright finished brass cupboard or ward robe locks with four levers of approved quality including necessary screws etc. complete.
9.79.1 | 40 mm
Code | Description | Unit | Qty | Rate | Total
Details of cost for one No
MATERIAL
2451 | Brass cupboard lock 6 levers (best make of approved quality) 40 mm size | each | 1 | 52 | 52
LABOUR
111 | Carpenter 1st class | Day | 0.17 | 487 | 82.79
9999 | Sundries & screws | L.S. | 3.64 | 1.73 | 6.3
| TOTAL |  |  |  | 141.09
| Add 1 % for water charges |  |  |  | 1.41
| TOTAL |  |  |  | 142.5
| Add 15 % for contractor's profit and overheads |  |  |  | 21.38
| Cost of 1 no |  |  |  | 163.88
| Say |  |  |  | 163.9
9.79 | Providing and fixing special quality bright finished brass cupboard or ward robe locks with four levers of approved quality including necessary screws etc. complete.
9.79.2 | 50 mm
Code | Description | Unit | Qty | Rate | Total
Details of cost for one No
MATERIAL
2452 | Brass cupboard lock 6 levers (best make of approved quality) 50 mm size | each | 1 | 80 | 80
LABOUR
111 | Carpenter 1st class | Day | 0.17 | 487 | 82.79
9999 | Sundries & screws | L.S. | 3.64 | 1.73 | 6.3
| TOTAL |  |  |  | 169.09
| Add 1 % for water charges |  |  |  | 1.69
| TOTAL |  |  |  | 170.78
| Add 15 % for contractor's profit and overheads |  |  |  | 25.62
| Cost of 1 no |  |  |  | 196.4
| Say |  |  |  | 196.4
9.79 | Providing and fixing special quality bright finished brass cupboard or ward robe locks with four levers of approved quality including necessary screws etc. complete.
9.79.3 | 65 mm
Code | Description | Unit | Qty | Rate | Total
Details of cost for one No
MATERIAL
2453 | Brass cupboard lock 6 levers (best make of approved quality) 65 mm size | each | 1 | 85 | 85
LABOUR
111 | Carpenter 1st class | Day | 0.17 | 487 | 82.79
9999 | Sundries & screws | L.S. | 3.64 | 1.73 | 6.3
| TOTAL |  |  |  | 174.09
| Add 1 % for water charges |  |  |  | 1.74
| TOTAL |  |  |  | 175.83
| Add 15 % for contractor's profit and overheads |  |  |  | 26.37
| Cost of 1 no |  |  |  | 202.2
| Say |  |  |  | 202.2
9.79 | Providing and fixing special quality bright finished brass cupboard or ward robe locks with four levers of approved quality including necessary screws etc. complete.
9.79.4 | 75 mm
Code | Description | Unit | Qty | Rate | Total
Details of cost for one No
MATERIAL
2454 | Brass cupboard lock 6 levers (best make of approved quality) 75 mm size | each | 1 | 100 | 100
LABOUR
111 | Carpenter 1st class | Day | 0.17 | 487 | 82.79
9999 | Sundries & screws | L.S. | 3.64 | 1.73 | 6.3
| TOTAL |  |  |  | 189.09
| Add 1 % for water charges |  |  |  | 1.89
| TOTAL |  |  |  | 190.98
| Add 15 % for contractor's profit and overheads |  |  |  | 28.65
| Cost of 1 no |  |  |  | 219.63
| Say |  |  |  | 219.65
9.8 | Providing and fixing 50 mm bright finished brass cup board or wardrobe knob of approved quality with necessary screws.
Code | Description | Unit | Qty | Rate | Total
Details of cost for 10 nos.
MATERIAL
447 | Brass cupboard knob or ward robe knob 50 mm | each | 10 | 35 | 350
9977 | Carriage of material | L.S. | 2.73 | 1.73 | 4.72
LABOUR
111 | Carpenter 1st class | Day | 0.14 | 487 | 68.18
| TOTAL |  |  |  | 422.9
| Add 1 % for water charges |  |  |  | 4.23
| TOTAL |  |  |  | 427.13
| Add 15 % for contractor's profit and overheads |  |  |  | 64.07
| Cost of 10 nos |  |  |  | 491.2
| Cost of 1 no |  |  |  | 49.12
| Say |  |  |  | 49.1
9.81 | Providing and fixing bright finished brass handles with screws etc. complete:
9.81.1 | 125 mm
Code | Description | Unit | Qty | Rate | Total
Details of cost for 10 nos.
MATERIAL
408 | Brass handles 125 mm with plate 175x32 mm | each | 10 | 140 | 1400
452 | Brass screws 25 mm | Nos | 40 | 100 | 40
9977 | Carriage of material | L.S. | 2.73 | 1.73 | 4.72
LABOUR
111 | Carpenter 1st class | Day | 0.06 | 487 | 29.22
| TOTAL |  |  |  | 1473.94
| Add 1 % for water charges |  |  |  | 14.74
| TOTAL |  |  |  | 1488.68
| Add 15 % for contractor's profit and overheads |  |  |  | 223.3
| Cost of 10 nos |  |  |  | 1711.98
| Cost of 1 no |  |  |  | 171.2
| Say |  |  |  | 171.2
9.81 | Providing and fixing bright finished brass handles with screws etc. complete:
9.81.2 | 100 mm
Code | Description | Unit | Qty | Rate | Total
Details of cost for 10 nos.
MATERIAL
409 | Brass handles 100 mm with plate 150x32 mm | each | 10 | 130 | 1300
452 | Brass screws 25 mm | Nos | 40 | 100 | 40
9977 | Carriage of material | L.S. | 0.91 | 1.73 | 1.57
LABOUR
111 | Carpenter 1st class | Day | 0.06 | 487 | 29.22
| TOTAL |  |  |  | 1370.79
| Add 1 % for water charges |  |  |  | 13.71
| TOTAL |  |  |  | 1384.5
| Add 15 % for contractor's profit and overheads |  |  |  | 207.68
| Cost of 10 nos |  |  |  | 1592.18
| Cost of 1 no |  |  |  | 159.22
| Say |  |  |  | 159.2
9.81 | Providing and fixing bright finished brass handles with screws etc. complete:
9.81.3 | 75 mm
Code | Description | Unit | Qty | Rate | Total
Details of cost for 10 nos.
MATERIAL
410 | Brass handles75 mm with plate 125x32 mm | each | 10 | 100 | 1000
452 | Brass screws 25 mm | Nos | 40 | 100 | 40
9977 | Carriage of material | L.S. | 0.91 | 1.73 | 1.57
LABOUR
111 | Carpenter 1st class | Day | 0.06 | 487 | 29.22
| TOTAL |  |  |  | 1070.79
| Add 1 % for water charges |  |  |  | 10.71
| TOTAL |  |  |  | 1081.5
| Add 15 % for contractor's profit and overheads |  |  |  | 162.23
| Cost of 10 nos |  |  |  | 1243.73
| Cost of 1 no |  |  |  | 124.37
| Say |  |  |  | 124.35
9.82 | Providing and fixing bright finished brass hanging type floor door stopper with necessary screws, etc. complete.
Code | Description | Unit | Qty | Rate | Total
Details of cost for 10 hanging floor door stopper
MATERIAL
2455 | Brass hanging type door stopper 150 mm | each | 10 | 70 | 700
452 | Brass screws 25 mm | Nos | 20 | 100 | 20
9977 | Carriage of material | L.S. | 2.73 | 1.73 | 4.72
LABOUR
111 | Carpenter 1st class | Day | 0.03 | 487 | 14.61
| TOTAL |  |  |  | 739.33
| Add 1 % for water charges |  |  |  | 7.39
| TOTAL |  |  |  | 746.72
| Add 15 % for contractor's profit and overheads |  |  |  | 112.01
| Cost of 10 nos |  |  |  | 858.73
| Cost of 1 no |  |  |  | 85.87
| Say |  |  |  | 85.85
9.83 | Providing and fixing aluminium die cast body tubular type universal hydraulic door closer (having brand logo with ISI, IS : 3564, embossed on the body, door weight upto 35 kg and door width upto 700 mm), with necessary accessories and screws etc. complete.
Code | Description | Unit | Qty | Rate | Total
Details of cost for 10 nos.
MATERIAL
2456 | Hydraulic door closer bottle type M.S. body with necessary accessories and screws complete | each | 10 | 303 | 3030
451 | Brass screws 30 mm | Nos | 60 | 140 | 84
9977 | Carriage of material | L.S. | 3.64 | 1.73 | 6.3
LABOUR
112 | Carpenter 2nd class | Day | 1 | 448 | 448
| TOTAL |  |  |  | 3568.3
| Add 1 % for water charges |  |  |  | 35.68
| TOTAL |  |  |  | 3603.98
| Add 15 % for contractor's profit and overheads |  |  |  | 540.6
| Cost of 10 nos |  |  |  | 4144.58
| Cost of 1 no |  |  |  | 414.46
| Say |  |  |  | 414.45
9.84 | Providing and fixing aluminium extruded section body tubular type universal hydraulic door closer (having brand logo with IS : 3564, embossed on the body, door weight upto 36 kg to 80 kg and door width from 701 mm to 1000 mm), with double speed adjustment with necessary accessories and screws etc. complete.
Code | Description | Unit | Qty | Rate | Total
Details of cost for 10 nos.
MATERIAL
7060 | Hydraulic door closer tubular type Aluminium section body | each | 10 | 281 | 2810
451 | Brass screws 30 mm | Nos | 60 | 140 | 84
9977 | Carriage of material | L.S. | 1.04 | 1.73 | 1.8
LABOUR
112 | Carpenter 2nd class | Day | 1 | 448 | 448
| TOTAL |  |  |  | 3343.8
| Add 1 % for water charges |  |  |  | 33.44
| TOTAL |  |  |  | 3377.24
| Add 15 % for contractor's profit and overheads |  |  |  | 506.59
| Cost of 10 nos |  |  |  | 3883.83
| Cost of 1 no |  |  |  | 388.38
| Say |  |  |  | 388.4
9.85 | Providing and fixing bright finished brass casement window fastener with necessary screws etc. complete.
Code | Description | Unit | Qty | Rate | Total
Details of cost for 10 nos.
MATERIAL
423 | Brass casement window fastener | Each | 10 | 50 | 500
452 | Brass screws 25 mm | Nos | 40 | 100 | 40
9977 | Carriage of material | L.S. | 0.91 | 1.73 | 1.57
LABOUR
111 | Carpenter 1st class | Day | 0.1 | 487 | 48.7
| TOTAL |  |  |  | 590.27
| Add 1 % for water charges |  |  |  | 5.9
| TOTAL |  |  |  | 596.17
| Add 15 % for contractor's profit and overheads |  |  |  | 89.43
| Cost of 10 nos |  |  |  | 685.6
| Cost of 1 no |  |  |  | 68.56
| Say |  |  |  | 68.55
9.86 | Providing and fixing bright finished brass casement stays (straight peg type) with necessary screws etc. complete :
9.86.1 | 300 mm weighing not less than 330 gms
Code | Description | Unit | Qty | Rate | Total
Details of cost for 10 nos.
MATERIAL
424 | Brass casement stays (straight peg type ) 300 mm weighing not less than 0.33 kg | each | 10 | 135 | 1350
451 | Brass screws 30 mm | Nos | 40 | 140 | 56
9977 | Carriage of material | L.S. | 0.91 | 1.73 | 1.57
LABOUR
111 | Carpenter 1st class | Day | 0.1 | 487 | 48.7
| TOTAL |  |  |  | 1456.27
| Add 1 % for water charges |  |  |  | 14.56
| TOTAL |  |  |  | 1470.83
| Add 15 % for contractor's profit and overheads |  |  |  | 220.62
| Cost of 10 nos |  |  |  | 1691.45
| Cost of 1 no |  |  |  | 169.15
| Say |  |  |  | 169.15
9.86 | Providing and fixing bright finished brass casement stays (straight peg type) with necessary screws etc. complete :
9.86.2 | 250 mm weighing not less than 280 gms
Code | Description | Unit | Qty | Rate | Total
Details of cost for 10 nos.
MATERIAL
425 | Brass casement stays (straight peg type ) 250 mm weighing not less than 0.28 kg | Each | 10 | 110 | 1100
452 | Brass screws 25 mm | Nos | 40 | 100 | 40
9977 | Carriage of material | L.S. | 0.91 | 1.73 | 1.57
LABOUR
111 | Carpenter 1st class | Day | 0.1 | 487 | 48.7
| TOTAL |  |  |  | 1190.27
| Add 1 % for water charges |  |  |  | 11.9
| TOTAL |  |  |  | 1202.17
| Add 15 % for contractor's profit and overheads |  |  |  | 180.33
| Cost of 10 nos |  |  |  | 1382.5
| Cost of 1 no |  |  |  | 138.25
| Say |  |  |  | 138.25
9.86 | Providing and fixing bright finished brass casement stays (straight peg type) with necessary screws etc. complete :
9.86.3 | 200 mm weighing not less than 240 gms
Code | Description | Unit | Qty | Rate | Total
Details of cost for 10 nos.
MATERIAL
426 | Brass casement stays (straight peg type ) 200 mmweighing not less than 0.24 kg | each | 10 | 100 | 1000
452 | Brass screws 25 mm | Nos | 40 | 100 | 40
9977 | Carriage of material | L.S. | 0.91 | 1.73 | 1.57
LABOUR
111 | Carpenter 1st class | Day | 0.1 | 487 | 48.7
| TOTAL |  |  |  | 1090.27
| Add 1 % for water charges |  |  |  | 10.9
| TOTAL |  |  |  | 1101.17
| Add 15 % for contractor's profit and overheads |  |  |  | 165.18
| Cost of 10 nos |  |  |  | 1266.35
| Cost of 1 no |  |  |  | 126.64
| Say |  |  |  | 126.65
9.87 | Providing and fixing bright finished brass hasp and staple (safety type) with necessary screws etc. complete :
9.87.1 | 150 mm
Code | Description | Unit | Qty | Rate | Total
Details of cost for 10 nos.
MATERIAL
431 | Brass hasps and staples (safety type) 150 mm | Nos | 10 | 780 | 780
452 | Brass screws 25 mm | Nos | 80 | 100 | 80
9977 | Carriage of material | L.S. | 1.82 | 1.73 | 3.15
LABOUR
111 | Carpenter 1st class | Day | 0.08 | 487 | 38.96
| TOTAL |  |  |  | 902.11
| Add 1 % for water charges |  |  |  | 9.02
| TOTAL |  |  |  | 911.13
| Add 15 % for contractor's profit and overheads |  |  |  | 136.67
| Cost of 10 nos |  |  |  | 1047.8
| Cost of 1 no |  |  |  | 104.78
| Say |  |  |  | 104.8
9.87 | Providing and fixing bright finished brass hasp and staple (safety type) with necessary screws etc. complete :
9.87.2 | 115 mm
Code | Description | Unit | Qty | Rate | Total
Details of cost for 10 nos.
MATERIAL
432 | Brass hasps and staples (safety type) 115 mm | Nos | 10 | 650 | 650
453 | Brass screws 20 mm | Nos | 70 | 95 | 66.5
9977 | Carriage of material | L.S. | 1.82 | 1.73 | 3.15
LABOUR
111 | Carpenter 1st class | Day | 0.08 | 487 | 38.96
| TOTAL |  |  |  | 758.61
| Add 1 % for water charges |  |  |  | 7.59
| TOTAL |  |  |  | 766.2
| Add 15 % for contractor's profit and overheads |  |  |  | 114.93
| Cost of 10 nos |  |  |  | 881.13
| Cost of 1 no |  |  |  | 88.11
| Say |  |  |  | 88.1
9.87 | Providing and fixing bright finished brass hasp and staple (safety type) with necessary screws etc. complete :
9.87.3 | 90 mm
Code | Description | Unit | Qty | Rate | Total
Details of cost for 10 nos.
MATERIAL
433 | Brass hasps and staples (safety type)90 mm | Nos | 10 | 560 | 560
453 | Brass screws 20 mm | Nos | 70 | 95 | 66.5
9977 | Carriage of material | L.S. | 1.82 | 1.73 | 3.15
LABOUR
111 | Carpenter 1st class | Day | 0.08 | 487 | 38.96
| TOTAL |  |  |  | 668.61
| Add 1 % for water charges |  |  |  | 6.69
| TOTAL |  |  |  | 675.3
| Add 15 % for contractor's profit and overheads |  |  |  | 101.3
| Cost of 10 nos |  |  |  | 776.6
| Cost of 1 no |  |  |  | 77.66
| Say |  |  |  | 77.65
9.88 | Providing and fixing chromium plated brass 100 mm mortice latch and lock with 6 levers and a pair of lever handles of approved quality with necessary screws etc. complete.
Code | Description | Unit | Qty | Rate | Total
Details of cost for one No
MATERIAL
558 | Chromium plated Brass mortice latch and lock 100x65 mm with6 levers and a pair of brass lever handles | each | 1 | 495 | 495
LABOUR
111 | Carpenter 1st class | Day | 0.17 | 487 | 82.79
9999 | Sundries (screws, carriage etc.) | L.S. | 3.64 | 1.73 | 6.3
| TOTAL |  |  |  | 584.09
| Add 1 % for water charges |  |  |  | 5.84
| TOTAL |  |  |  | 589.93
| Add 15 % for contractor's profit and overheads |  |  |  | 88.49
| Cost of 1 no |  |  |  | 678.42
| Say |  |  |  | 678.4
9.89 | Providing and fixing chromium plated brass night latch of approved quality including necessary screws etc. complete.
Code | Description | Unit | Qty | Rate | Total
Details of cost for one No
MATERIAL
583 | Chromium plated Brass Night latch | each | 1 | 540 | 540
LABOUR
111 | Carpenter 1st class | Day | 0.17 | 487 | 82.79
9999 | Sundries (screws, carriage etc.) | L.S. | 3.64 | 1.73 | 6.3
| TOTAL |  |  |  | 629.09
| Add 1 % for water charges |  |  |  | 6.29
| TOTAL |  |  |  | 635.38
| Add 15 % for contractor's profit and overheads |  |  |  | 95.31
| Cost of 1 no |  |  |  | 730.69
| Say |  |  |  | 730.7
9.9 | Providing and fixing special quality chromium plated brass cupboard locks with six levers of approved quality including necessary screws etc. complete.
9.90.1 | Size 40 mm
Code | Description | Unit | Qty | Rate | Total
Details of cost for one No
MATERIAL
2468 | Nickled Chromium Brass cupboard lock 40 mm size | each | 1 | 56 | 56
LABOUR
111 | Carpenter 1st class | Day | 0.17 | 487 | 82.79
9999 | Sundries & screws | L.S. | 3.64 | 1.73 | 6.3
| TOTAL |  |  |  | 145.09
| Add 1 % for water charges |  |  |  | 1.45
| TOTAL |  |  |  | 146.54
| Add 15 % for contractor's profit and overheads |  |  |  | 21.98
| Cost of 1 no |  |  |  | 168.52
| Say |  |  |  | 168.5
9.9 | Providing and fixing special quality chromium plated brass cupboard locks with six levers of approved quality including necessary screws etc. complete.
9.90.2 | Size 50 mm
Code | Description | Unit | Qty | Rate | Total
Details of cost for one No
MATERIAL
2469 | Nickled Chromium Brass cupboard lock 50 mm size | each | 1 | 66 | 66
LABOUR
111 | Carpenter 1st class | Day | 0.17 | 487 | 82.79
9999 | Sundries & screws | L.S. | 3.64 | 1.73 | 6.3
| TOTAL |  |  |  | 155.09
| Add 1 % for water charges |  |  |  | 1.55
| TOTAL |  |  |  | 156.64
| Add 15 % for contractor's profit and overheads |  |  |  | 23.5
| Cost of 1 no |  |  |  | 180.14
| Say |  |  |  | 180.15
9.9 | Providing and fixing special quality chromium plated brass cupboard locks with six levers of approved quality including necessary screws etc. complete.
9.90.3 | Size 65 mm
Code | Description | Unit | Qty | Rate | Total
Details of cost for one No
MATERIAL
2470 | Nickled Chromium Brass cupboard lock 65 mm size | each | 1 | 90 | 90
LABOUR
111 | Carpenter 1st class | Day | 0.17 | 487 | 82.79
9999 | Sundries & screws | L.S. | 3.64 | 1.73 | 6.3
| TOTAL |  |  |  | 179.09
| Add 1 % for water charges |  |  |  | 1.79
| TOTAL |  |  |  | 180.88
| Add 15 % for contractor's profit and overheads |  |  |  | 27.13
| Cost of 1 no |  |  |  | 208.01
| Say |  |  |  | 208
9.9 | Providing and fixing special quality chromium plated brass cupboard locks with six levers of approved quality including necessary screws etc. complete.
9.90.4 | Size 75 mm
Code | Description | Unit | Qty | Rate | Total
Details of cost for one
MATERIAL
2471 | Nickled Chromium Brass cupboard lock 75 mm size | each | 1 | 115 | 115
LABOUR
111 | Carpenter 1st class | Day | 0.17 | 487 | 82.79
9999 | Sundries & screws | L.S. | 3.64 | 1.73 | 6.3
| TOTAL |  |  |  | 204.09
| Add 1 % for water charges |  |  |  | 2.04
| TOTAL |  |  |  | 206.13
| Add 15 % for contractor's profit and overheads |  |  |  | 30.92
| Cost of 1 no |  |  |  | 237.05
| Say |  |  |  | 237.05
9.91 | Providing and fixing chromium plated brass 50 mm cupboard or wardrobe knobs with nuts complete.
Code | Description | Unit | Qty | Rate | Total
Details of cost for 10 nos.
MATERIAL
584 | Chromium plated Brass Wardrobe Knobe 50 mm | each | 10 | 85 | 850
9977 | Carriage of material | L.S. | 2.73 | 1.73 | 4.72
LABOUR
111 | Carpenter 1st class | Day | 0.14 | 487 | 68.18
| TOTAL |  |  |  | 922.9
| Add 1 % for water charges |  |  |  | 9.23
| TOTAL |  |  |  | 932.13
| Add 15 % for contractor's profit and overheads |  |  |  | 139.82
| Cost of 10 nos |  |  |  | 1071.95
| Cost of 1 no |  |  |  | 107.2
| Say |  |  |  | 107.2
9.92 | Providing and fixing chromium plated brass handles with necessary screws etc. complete:
9.92.1 | 125 mm
Code | Description | Unit | Qty | Rate | Total
Details of cost for 10 nos.
MATERIAL
555 | Chromium plated Brass handles 125 mm with plate 175 x32 mm | Each | 10 | 175 | 1750
452 | Brass screws 25 mm | Nos | 40 | 100 | 40
9977 | Carriage of material | L.S. | 2.73 | 1.73 | 4.72
LABOUR
111 | Carpenter 1st class | Day | 0.06 | 487 | 29.22
| TOTAL |  |  |  | 1823.94
| Add 1 % for water charges |  |  |  | 18.24
| TOTAL |  |  |  | 1842.18
| Add 15 % for contractor's profit and overheads |  |  |  | 276.33
| Cost of 10 nos |  |  |  | 2118.51
| Cost of 1 no |  |  |  | 211.85
| Say |  |  |  | 211.85
9.92 | Providing and fixing chromium plated brass handles with necessary screws etc. complete:
9.92.2 | 100 mm
Code | Description | Unit | Qty | Rate | Total
Details of cost for 10 nos.
MATERIAL
556 | Chromium plated Brass handles 100 mm with plate 150 x 32 mm | Each | 10 | 150 | 1500
452 | Brass screws 25 mm | Nos | 40 | 100 | 40
9977 | Carriage of material | L.S. | 0.91 | 1.73 | 1.57
LABOUR
111 | Carpenter 1st class | Day | 0.06 | 487 | 29.22
| TOTAL |  |  |  | 1570.79
| Add 1 % for water charges |  |  |  | 15.71
| TOTAL |  |  |  | 1586.5
| Add 15 % for contractor's profit and overheads |  |  |  | 237.98
| Cost of 10 nos |  |  |  | 1824.48
| Cost of 1 no |  |  |  | 182.45
| Say |  |  |  | 182.45
9.92 | Providing and fixing chromium plated brass handles with necessary screws etc. complete:
9.92.3 | 75 mm
Code | Description | Unit | Qty | Rate | Total
Details of cost for 10 nos.
MATERIAL
557 | Chromium plated Brass handles 75mm with plate 125x32 mm | Each | 10 | 130 | 1300
452 | Brass screws 25 mm | Nos | 40 | 100 | 40
9977 | Carriage of material | L.S. | 0.91 | 1.73 | 1.57
LABOUR
111 | Carpenter 1st class | Day | 0.06 | 487 | 29.22
| TOTAL |  |  |  | 1370.79
| Add 1 % for water charges |  |  |  | 13.71
| TOTAL |  |  |  | 1384.5
| Add 15 % for contractor's profit and overheads |  |  |  | 207.68
| Cost of 10 nos |  |  |  | 1592.18
| Cost of 1 no |  |  |  | 159.22
| Say |  |  |  | 159.2
9.93 | Providing and fixing chromium plated brass casement window fastener with necessary screws etc. complete.
Code | Description | Unit | Qty | Rate | Total
Details of cost for 10 nos.
MATERIAL
568 | Chromium plated brass casement window fastner | each | 10 | 95 | 950
588 | Chromium plated Brass screws 25 mm | Nos | 40 | 190 | 76
9977 | Carriage of material | L.S. | 0.91 | 1.73 | 1.57
LABOUR
111 | Carpenter 1st class | Day | 0.1 | 487 | 48.7
| TOTAL |  |  |  | 1076.27
| Add 1 % for water charges |  |  |  | 10.76
| TOTAL |  |  |  | 1087.03
| Add 15 % for contractor's profit and overheads |  |  |  | 163.05
| Cost of 10 nos |  |  |  | 1250.08
| Cost of 1 no |  |  |  | 125.01
| Say |  |  |  | 125
9.94 | Providing and fixing chromium plated brass casement stays (straight peg type) with necessary screws etc. complete :
9.94.1 | 300 mm weighing not less than 330 gms
Code | Description | Unit | Qty | Rate | Total
Details of cost for 10 nos.
MATERIAL
569 | Chromium plated Brass casement stays (straight peg type ) 300 mmweighing not less than 0.33 kg | each | 10 | 150 | 1500
588 | Chromium plated Brass screws 25 mm | Nos | 40 | 190 | 76
9977 | Carriage of material | L.S. | 0.91 | 1.73 | 1.57
LABOUR
111 | Carpenter 1st class | Day | 0.1 | 487 | 48.7
| TOTAL |  |  |  | 1626.27
| Add 1 % for water charges |  |  |  | 16.26
| TOTAL |  |  |  | 1642.53
| Add 15 % for contractor's profit and overheads |  |  |  | 246.38
| Cost of 10 nos |  |  |  | 1888.91
| Cost of 1 no |  |  |  | 188.89
| Say |  |  |  | 188.9
9.94 | Providing and fixing chromium plated brass casement stays (straight peg type) with necessary screws etc. complete :
9.94.2 | 250 mm weighing not less than 280 gms
Code | Description | Unit | Qty | Rate | Total
Details of cost for 10 nos.
MATERIAL
570 | Chromium plated Brass casement stays (straight peg type ) 250 mmweighing not less than 0.28 kg | each | 10 | 130 | 1300
588 | Chromium plated Brass screws 25 mm | Nos | 40 | 190 | 76
9977 | Carriage of material | L.S. | 0.91 | 1.73 | 1.57
LABOUR
111 | Carpenter 1st class | Day | 0.1 | 487 | 48.7
| TOTAL |  |  |  | 1426.27
| Add 1 % for water charges |  |  |  | 14.26
| TOTAL |  |  |  | 1440.53
| Add 15 % for contractor's profit and overheads |  |  |  | 216.08
| Cost of 10 nos |  |  |  | 1656.61
| Cost of 1 no |  |  |  | 165.66
| Say |  |  |  | 165.65
9.94 | Providing and fixing chromium plated brass casement stays (straight peg type) with necessary screws etc. complete :
9.94.3 | 200 mm weighing not less than 240 gms
Code | Description | Unit | Qty | Rate | Total
Details of cost for 10 nos.
MATERIAL
571 | Chromium plated Brass casement stays (straight peg type ) 200 mmweighing not less than 0.24 kg | each | 10 | 115 | 1150
588 | Chromium plated Brass screws 25 mm | Nos | 40 | 190 | 76
9977 | Carriage of material | L.S. | 0.91 | 1.73 | 1.57
LABOUR
111 | Carpenter 1st class | Day | 0.1 | 487 | 48.7
| TOTAL |  |  |  | 1276.27
| Add 1 % for water charges |  |  |  | 12.76
| TOTAL |  |  |  | 1289.03
| Add 15 % for contractor's profit and overheads |  |  |  | 193.35
| Cost of 10 nos |  |  |  | 1482.38
| Cost of 1 no |  |  |  | 148.24
| Say |  |  |  | 148.25
9.95 | Providing and fixing ISI marked aluminium butt hinges anodised (anodic coating not less than grade AC 10 as per IS: 1868) transparent or dyed to required colour or shade with necessary screws etc. complete:
9.95.1 | 125x75x4 mm
Code | Description | Unit | Qty | Rate | Total
Details of cost for 10 nos.
MATERIAL
687 | Anodised Aluminium butt hinges 125x75x4 mm | Nos | 10 | 570 | 570
585 | Chromium plated Brass screws 50 mm | Nos | 100 | 340 | 340
9977 | Carriage of materials | L.S. | 3.64 | 1.73 | 6.3
LABOUR
111 | Carpenter 1st class | Day | 0.14 | 487 | 68.18
114 | Beldar | Day | 0.09 | 368 | 33.12
| TOTAL |  |  |  | 1017.6
| Add 1 % for water charges |  |  |  | 10.18
| TOTAL |  |  |  | 1027.78
| Add 15 % for contractor's profit and overheads |  |  |  | 154.17
| Cost of 10 nos. |  |  |  | 1181.95
| Cost of 1 no. |  |  |  | 118.2
| Say |  |  |  | 118.2
9.95 | Providing and fixing ISI marked aluminium butt hinges anodised (anodic coating not less than grade AC 10 as per IS: 1868) transparent or dyed to required colour or shade with necessary screws etc. complete:
9.95.2 | 125x63x4 mm
Code | Description | Unit | Qty | Rate | Total
Details of cost for 10 nos.
MATERIAL
688 | Anodised Aluminium butt hinges 125x63x4 mm | Nos | 10 | 400 | 400
585 | Chromium plated Brass screws 50 mm | Nos | 100 | 340 | 340
9977 | Carriage of materials | L.S. | 3.64 | 1.73 | 6.3
LABOUR
111 | Carpenter 1st class | Day | 0.14 | 487 | 68.18
114 | Beldar | Day | 0.09 | 368 | 33.12
| TOTAL |  |  |  | 847.6
| Add 1 % for water charges |  |  |  | 8.48
| TOTAL |  |  |  | 856.08
| Add 15 % for contractor's profit and overheads |  |  |  | 128.41
| Cost of 10 nos. |  |  |  | 984.49
| Cost of 1 no. |  |  |  | 98.45
| Say |  |  |  | 98.45
9.95 | Providing and fixing ISI marked aluminium butt hinges anodised (anodic coating not less than grade AC 10 as per IS: 1868) transparent or dyed to required colour or shade with necessary screws etc. complete:
9.95.3 | 100x75x4 mm
Code | Description | Unit | Qty | Rate | Total
Details of cost for 10 nos.
MATERIAL
689 | Anodised Aluminium butt hinges 100x75x4 mm | Nos | 10 | 400 | 400
586 | Chromium plated Brass screws 40 mm | Nos | 80 | 310 | 248
9977 | Carriage of materials | L.S. | 2.73 | 1.73 | 4.72
LABOUR
111 | Carpenter 1st class | Day | 0.14 | 487 | 68.18
114 | Beldar | Day | 0.09 | 368 | 33.12
| TOTAL |  |  |  | 754.02
| Add 1 % for water charges |  |  |  | 7.54
| TOTAL |  |  |  | 761.56
| Add 15 % for contractor's profit and overheads |  |  |  | 114.23
| Cost of 10 nos. |  |  |  | 875.79
| Cost of 1 no. |  |  |  | 87.58
| Say |  |  |  | 87.6
9.95 | Providing and fixing ISI marked aluminium butt hinges anodised (anodic coating not less than grade AC 10 as per IS: 1868) transparent or dyed to required colour or shade with necessary screws etc. complete:
9.95.4 | 100x63x4 mm
Code | Description | Unit | Qty | Rate | Total
Details of cost for 10 nos.
MATERIAL
691 | Anodised Aluminium butt hinges 100x63x4 mm | Nos | 10 | 330 | 330
586 | Chromium plated Brass screws 40 mm | Nos | 80 | 310 | 248
9977 | Carriage of materials | L.S. | 2.73 | 1.73 | 4.72
LABOUR
111 | Carpenter 1st class | Day | 0.14 | 487 | 68.18
114 | Beldar | Day | 0.09 | 368 | 33.12
| TOTAL |  |  |  | 684.02
| Add 1 % for water charges |  |  |  | 6.84
| TOTAL |  |  |  | 690.86
| Add 15 % for contractor's profit and overheads |  |  |  | 103.63
| Cost of 10 nos. |  |  |  | 794.49
| Cost of 1 no. |  |  |  | 79.45
| Say |  |  |  | 79.45
9.95 | Providing and fixing ISI marked aluminium butt hinges anodised (anodic coating not less than grade AC 10 as per IS: 1868) transparent or dyed to required colour or shade with necessary screws etc. complete:
9.95.5 | 100x63x3.2 mm
Code | Description | Unit | Qty | Rate | Total
Details of cost for 10 nos.
MATERIAL
690 | Anodised Aluminium butt hinges 100x63x3.2 mm | Nos | 10 | 275 | 275
586 | Chromium plated Brass screws 40 mm | Nos | 80 | 310 | 248
9977 | Carriage of materials | L.S. | 2.73 | 1.73 | 4.72
LABOUR
111 | Carpenter 1st class | Day | 0.14 | 487 | 68.18
114 | Beldar | Day | 0.09 | 368 | 33.12
| TOTAL |  |  |  | 629.02
| Add 1 % for water charges |  |  |  | 6.29
| TOTAL |  |  |  | 635.31
| Add 15 % for contractor's profit and overheads |  |  |  | 95.3
| Cost of 10 nos. |  |  |  | 730.61
| Cost of 1 no. |  |  |  | 73.06
| Say |  |  |  | 73.05
9.95 | Providing and fixing ISI marked aluminium butt hinges anodised (anodic coating not less than grade AC 10 as per IS: 1868) transparent or dyed to required colour or shade with necessary screws etc. complete:
9.95.6 | 75x63x4 mm
Code | Description | Unit | Qty | Rate | Total
Details of cost for 10 nos.
MATERIAL
692 | Anodised Aluminium butt hinges 75x63x4 mm | Nos | 10 | 280 | 280
587 | Chromium plated Brass screws 30 mm | Nos | 60 | 250 | 150
9977 | Carriage of materials | L.S. | 1.82 | 1.73 | 3.15
LABOUR
111 | Carpenter 1st class | Day | 0.14 | 487 | 68.18
114 | Beldar | Day | 0.09 | 368 | 33.12
| TOTAL |  |  |  | 534.45
| Add 1 % for water charges |  |  |  | 5.34
| TOTAL |  |  |  | 539.79
| Add 15 % for contractor's profit and overheads |  |  |  | 80.97
| Cost of 10 nos. |  |  |  | 620.76
| Cost of 1 no. |  |  |  | 62.08
| Say |  |  |  | 62.1
9.95 | Providing and fixing ISI marked aluminium butt hinges anodised (anodic coating not less than grade AC 10 as per IS: 1868) transparent or dyed to required colour or shade with necessary screws etc. complete:
9.95.7 | 75x63x3.2 mm
Code | Description | Unit | Qty | Rate | Total
Details of cost for 10 nos.
MATERIAL
693 | Anodised Aluminium butt hinges 75x63x3.2 mm | Nos | 10 | 230 | 230
587 | Chromium plated Brass screws 30 mm | Nos | 60 | 250 | 150
9977 | Carriage of materials | L.S. | 1.82 | 1.73 | 3.15
LABOUR
111 | Carpenter 1st class | Day | 0.14 | 487 | 68.18
114 | Beldar | Day | 0.09 | 368 | 33.12
| TOTAL |  |  |  | 484.45
| Add 1 % for water charges |  |  |  | 4.84
| TOTAL |  |  |  | 489.29
| Add 15 % for contractor's profit and overheads |  |  |  | 73.39
| Cost of 10 nos. |  |  |  | 562.68
| Cost of 1 no. |  |  |  | 56.27
| Say |  |  |  | 56.25
9.95 | Providing and fixing ISI marked aluminium butt hinges anodised (anodic coating not less than grade AC 10 as per IS: 1868) transparent or dyed to required colour or shade with necessary screws etc. complete:
9.95.8 | 75x45x3.2 mm
Code | Description | Unit | Qty | Rate | Total
Details of cost for 10 nos.
MATERIAL
694 | Anodised Aluminium butt hinges 75x45x3.2 mm | Nos | 10 | 200 | 200
587 | Chromium plated Brass screws 30 mm | Nos | 60 | 250 | 150
9977 | Carriage of materials | L.S. | 1.82 | 1.73 | 3.15
LABOUR
111 | Carpenter 1st class | Day | 0.14 | 487 | 68.18
114 | Beldar | Day | 0.09 | 368 | 33.12
| TOTAL |  |  |  | 454.45
| Add 1 % for water charges |  |  |  | 4.54
| TOTAL |  |  |  | 458.99
| Add 15 % for contractor's profit and overheads |  |  |  | 68.85
| Cost of 10 nos. |  |  |  | 527.84
| Cost of 1 no. |  |  |  | 52.78
| Say |  |  |  | 52.8
9.96 | Providing and fixing aluminium sliding door bolts, ISI marked anodised (anodic coating not less than grade AC 10 as per IS : 1868), transparent or dyed to required colour or shade, with nuts and screws etc. complete :
9.96.1 | 300x16 mm
Code | Description | Unit | Qty | Rate | Total
Details of cost for 10 nos.
MATERIAL
696 | Anodised Aluminium sliding door bolt 300x16 mm | each | 10 | 150 | 1500
588 | Chromium plated Brass screws 25 mm | Nos | 40 | 190 | 76
9977 | Carriage of materials | L.S. | 5.46 | 1.73 | 9.45
LABOUR
111 | Carpenter 1st class | Day | 0.5 | 487 | 243.5
| TOTAL |  |  |  | 1828.95
| Add 1 % for water charges |  |  |  | 18.29
| TOTAL |  |  |  | 1847.24
| Add 15 % for contractor's profit and overheads |  |  |  | 277.09
| Cost of 10 nos |  |  |  | 2124.33
| Cost of 1 no |  |  |  | 212.43
| Say |  |  |  | 212.45
9.96 | Providing and fixing aluminium sliding door bolts, ISI marked anodised (anodic coating not less than grade AC 10 as per IS : 1868), transparent or dyed to required colour or shade, with nuts and screws etc. complete :
9.96.2 | 250x16 mm
Code | Description | Unit | Qty | Rate | Total
Details of cost for 10 nos.
MATERIAL
697 | Anodised Aluminium sliding door bolt 250x16 mm | each | 10 | 130 | 1300
588 | Chromium plated Brass screws 25 mm | Nos | 40 | 190 | 76
9977 | Carriage of materials | L.S. | 5.46 | 1.73 | 9.45
LABOUR
111 | Carpenter 1st class | Day | 0.5 | 487 | 243.5
| TOTAL |  |  |  | 1628.95
| Add 1 % for water charges |  |  |  | 16.29
| TOTAL |  |  |  | 1645.24
| Add 15 % for contractor's profit and overheads |  |  |  | 246.79
| Cost of 10 nos |  |  |  | 1892.03
| Cost of 1 no |  |  |  | 189.2
| Say |  |  |  | 189.2
9.97 | Providing and fixing aluminium tower bolts, ISI marked, anodised (anodic coating not less than grade AC 10 as per IS : 1868 ) transparent or dyed to required colour or shade, with necessary screws etc. complete :
9.97.1 | 300x10 mm
Code | Description | Unit | Qty | Rate | Total
Details of cost for 10 nos.
MATERIAL
698 | Anodised Aluminium tower bolt (barrel type)300x10 mm | Nos | 10 | 590 | 590
587 | Chromium plated Brass screws 30 mm | Nos | 80 | 250 | 200
9977 | Carriage of materials | L.S. | 4.42 | 1.73 | 7.65
LABOUR
111 | Carpenter 1st class | Day | 0.125 | 487 | 60.88
| TOTAL |  |  |  | 858.53
| Add 1 % for water charges |  |  |  | 8.59
| TOTAL |  |  |  | 867.12
| Add 15 % for contractor's profit and overheads |  |  |  | 130.07
| Cost of 10 nos |  |  |  | 997.19
| Cost of 1 no |  |  |  | 99.72
| Say |  |  |  | 99.7
9.97 | Providing and fixing aluminium tower bolts, ISI marked, anodised (anodic coating not less than grade AC 10 as per IS : 1868 ) transparent or dyed to required colour or shade, with necessary screws etc. complete :
9.97.2 | 250x10 mm
Code | Description | Unit | Qty | Rate | Total
Details of cost for 10 nos.
MATERIAL
699 | Anodised Aluminium tower bolt (barrel type)250x10 mm | Nos | 10 | 490 | 490
587 | Chromium plated Brass screws 30 mm | Nos | 80 | 250 | 200
9977 | Carriage of materials | L.S. | 4.42 | 1.73 | 7.65
LABOUR
111 | Carpenter 1st class | Day | 0.125 | 487 | 60.88
| TOTAL |  |  |  | 758.53
| Add 1 % for water charges |  |  |  | 7.59
| TOTAL |  |  |  | 766.12
| Add 15 % for contractor's profit and overheads |  |  |  | 114.92
| Cost of 10 nos |  |  |  | 881.04
| Cost of 1 no |  |  |  | 88.1
| Say |  |  |  | 88.1
9.97 | Providing and fixing aluminium tower bolts, ISI marked, anodised (anodic coating not less than grade AC 10 as per IS : 1868 ) transparent or dyed to required colour or shade, with necessary screws etc. complete :
9.97.3 | 200x10 mm
Code | Description | Unit | Qty | Rate | Total
Details of cost for 10 nos.
MATERIAL
700 | Anodised Aluminium tower bolt (barrel type)200x10 mm | Nos | 10 | 390 | 390
587 | Chromium plated Brass screws 30 mm | Nos | 80 | 250 | 200
9977 | Carriage of materials | L.S. | 2.73 | 1.73 | 4.72
LABOUR
111 | Carpenter 1st class | Day | 0.125 | 487 | 60.88
| TOTAL |  |  |  | 655.6
| Add 1 % for water charges |  |  |  | 6.56
| TOTAL |  |  |  | 662.16
| Add 15 % for contractor's profit and overheads |  |  |  | 99.32
| Cost of 10 nos |  |  |  | 761.48
| Cost of 1 no |  |  |  | 76.15
| Say |  |  |  | 76.15
9.97 | Providing and fixing aluminium tower bolts, ISI marked, anodised (anodic coating not less than grade AC 10 as per IS : 1868 ) transparent or dyed to required colour or shade, with necessary screws etc. complete :
9.97.4 | 150x10 mm
Code | Description | Unit | Qty | Rate | Total
Details of cost for 10 nos.
MATERIAL
701 | Anodised Aluminium tower bolt (barrel type)150x10 mm | Nos | 10 | 310 | 310
587 | Chromium plated Brass screws 30 mm | Nos | 80 | 250 | 200
9977 | Carriage of materials | L.S. | 2.73 | 1.73 | 4.72
LABOUR
111 | Carpenter 1st class | Day | 0.08 | 487 | 38.96
| TOTAL |  |  |  | 553.68
| Add 1 % for water charges |  |  |  | 5.54
| TOTAL |  |  |  | 559.22
| Add 15 % for contractor's profit and overheads |  |  |  | 83.88
| Cost of 10 nos |  |  |  | 643.1
| Cost of 1 no |  |  |  | 64.31
| Say |  |  |  | 64.3
9.97 | Providing and fixing aluminium tower bolts, ISI marked, anodised (anodic coating not less than grade AC 10 as per IS : 1868 ) transparent or dyed to required colour or shade, with necessary screws etc. complete :
9.97.5 | 100x10 mm
Code | Description | Unit | Qty | Rate | Total
Details of cost for 10 nos.
MATERIAL
702 | Anodised Aluminium tower bolt (barrel type)100x10 mm | Nos | 10 | 230 | 230
587 | Chromium plated Brass screws 30 mm | Nos | 60 | 250 | 150
9977 | Carriage of materials | L.S. | 2.73 | 1.73 | 4.72
LABOUR
111 | Carpenter 1st class | Day | 0.08 | 487 | 38.96
| TOTAL |  |  |  | 423.68
| Add 1 % for water charges |  |  |  | 4.24
| TOTAL |  |  |  | 427.92
| Add 15 % for contractor's profit and overheads |  |  |  | 64.19
| Cost of 10 nos |  |  |  | 492.11
| Cost of 1 no |  |  |  | 49.21
| Say |  |  |  | 49.2
9.98 | Providing and fixing aluminium pull bolt lock, ISI marked, anodised (anodic coating not less than grade AC 10 as per IS : 1868) transparent or dyed to required colour and shade, with necessary screws bolts, nut and washers etc. complete.
Code | Description | Unit | Qty | Rate | Total
Details of cost for 10 pull bolt lock
MATERIAL
2464 | Anodised Aluminium pull bolt lock (locking bolt) of size 85 mmx42 mm with screws,bolts,nuts and washers complete | each | 10 | 45 | 450
9977 | Carriage of materials | L.S. | 6.37 | 1.73 | 11.02
LABOUR
112 | Carpenter 2nd class | Day | 0.25 | 448 | 112
| TOTAL |  |  |  | 573.02
| Add 1 % for water charges |  |  |  | 5.73
| TOTAL |  |  |  | 578.75
| Add 15 % for contractor's profit and overheads |  |  |  | 86.81
| Cost of 10 nos |  |  |  | 665.56
| Cost of 1 no |  |  |  | 66.56
| Say |  |  |  | 66.55
9.99 | Providing and fixing 50 cm long aluminium kicking plate of size 100x3.15 mm, anodised (anodic coating not less than grade AC 10 as per IS : 1868) transparent or dyed to required colour or shade, with necessary screws etc. complete.
Code | Description | Unit | Qty | Rate | Total
Details of cost for 10 nos.
MATERIAL
706 | Anodised Aluminium kicking plate 50 cm long100x3.15 mm | each | 10 | 145 | 1450
588 | Chromium plated Brass screws 25 mm | Nos | 40 | 190 | 76
9977 | Carriage of materials | L.S. | 5.46 | 1.73 | 9.45
LABOUR
111 | Carpenter 1st class | Day | 0.07 | 487 | 34.09
114 | Beldar | Day | 0.05 | 368 | 18.4
| TOTAL |  |  |  | 1587.94
| Add 1 % for water charges |  |  |  | 15.88
| TOTAL |  |  |  | 1603.82
| Add 15 % for contractor's profit and overheads |  |  |  | 240.57
| Cost of 10 nos |  |  |  | 1844.39
| Cost of 1 no |  |  |  | 184.44
| Say |  |  |  | 184.45
9.1 | Providing and fixing aluminium handles, ISI marked, anodised (anodic coating not less than grade AC 10 as per IS : 1868) transparent or dyed to required colour or shade, with necessary screws etc. complete :
9.100.1 | 125 mm
Code | Description | Unit | Qty | Rate | Total
Details of cost for 10 nos.
MATERIAL
703 | Anodised Aluminium handles 125 mm with plate 175 x 32 mm | Nos | 10 | 330 | 330
588 | Chromium plated Brass screws 25 mm | Nos | 40 | 190 | 76
9977 | Carriage of materials | L.S. | 2.73 | 1.73 | 4.72
LABOUR
111 | Carpenter 1st class | Day | 0.06 | 487 | 29.22
| TOTAL |  |  |  | 439.94
| Add 1 % for water charges |  |  |  | 4.4
| TOTAL |  |  |  | 444.34
| Add 15 % for contractor's profit and overheads |  |  |  | 66.65
| Cost of 10 nos |  |  |  | 510.99
| Cost of 1 no |  |  |  | 51.1
| Say |  |  |  | 51.1
9.1 | Providing and fixing aluminium handles, ISI marked, anodised (anodic coating not less than grade AC 10 as per IS : 1868) transparent or dyed to required colour or shade, with necessary screws etc. complete :
9.100.2 | 100 mm
Code | Description | Unit | Qty | Rate | Total
Details of cost for 10 nos.
MATERIAL
704 | Anodised Aluminium handles 100 mm with plate 150 x 32 mm | Nos | 10 | 280 | 280
588 | Chromium plated Brass screws 25 mm | Nos | 40 | 190 | 76
9977 | Carriage of materials | L.S. | 1.82 | 1.73 | 3.15
LABOUR
111 | Carpenter 1st class | Day | 0.06 | 487 | 29.22
| TOTAL |  |  |  | 388.37
| Add 1 % for water charges |  |  |  | 3.88
| TOTAL |  |  |  | 392.25
| Add 15 % for contractor's profit and overheads |  |  |  | 58.84
| Cost of 10 nos |  |  |  | 451.09
| Cost of 1 no |  |  |  | 45.11
| Say |  |  |  | 45.1
9.1 | Providing and fixing aluminium handles, ISI marked, anodised (anodic coating not less than grade AC 10 as per IS : 1868) transparent or dyed to required colour or shade, with necessary screws etc. complete :
9.100.3 | 75 mm
Code | Description | Unit | Qty | Rate | Total
Details of cost for 10 nos.
MATERIAL
705 | Anodised Aluminium handles 75mm with plate 125 x 32 mm | Nos | 10 | 235 | 235
589 | Chromium plated Brass screws 20 mm | Nos | 40 | 170 | 68
9977 | Carriage of materials | L.S. | 1.82 | 1.73 | 3.15
LABOUR
111 | Carpenter 1st class | Day | 0.06 | 487 | 29.22
| TOTAL |  |  |  | 335.37
| Add 1 % for water charges |  |  |  | 3.35
| TOTAL |  |  |  | 338.72
| Add 15 % for contractor's profit and overheads |  |  |  | 50.81
| Cost of 10 nos |  |  |  | 389.53
| Cost of 1 no |  |  |  | 38.95
| Say |  |  |  | 38.95
9.101 | Providing and fixing aluminium hanging floor door stopper, ISI marked, anodised (anodic coating not less than grade AC 10 as per IS : 1868) transparent or dyed to required colour and shade, with necessary screws etc. complete.
9.101.1 | Single rubber stopper
Code | Description | Unit | Qty | Rate | Total
Details of cost for 10 nos.
MATERIAL
2459 | Anodised Aluminium hanging type door stopper | each | 10 | 18 | 180
588 | Chromium plated Brass screws 25 mm | Nos | 20 | 190 | 38
9977 | Carriage of materials | L.S. | 2.73 | 1.73 | 4.72
LABOUR
111 | Carpenter 1st class | Day | 0.03 | 487 | 14.61
| TOTAL |  |  |  | 237.33
| Add 1 % for water charges |  |  |  | 2.37
| TOTAL |  |  |  | 239.7
| Add 15 % for contractor's profit and overheads |  |  |  | 35.96
| Cost of 10 nos |  |  |  | 275.66
| Cost of 1 no |  |  |  | 27.57
| Say |  |  |  | 27.55
9.101 | Providing and fixing aluminium hanging floor door stopper, ISI marked, anodised (anodic coating not less than grade AC 10 as per IS : 1868) transparent or dyed to required colour and shade, with necessary screws etc. complete.
9.101.2 | Twin rubber stopper
Code | Description | Unit | Qty | Rate | Total
Details of cost for 10 nos.
MATERIAL
7059 | Aluminium hanging floor door stopper with twin rubber & stopper | each | 10 | 27 | 270
588 | Chromium plated Brass screws 25 mm | Nos | 20 | 190 | 38
9977 | Carriage of materials | L.S. | 2.73 | 1.73 | 4.72
LABOUR
111 | Carpenter 1st class | Day | 0.03 | 487 | 14.61
| TOTAL |  |  |  | 327.33
| Add 1 % for water charges |  |  |  | 3.27
| TOTAL |  |  |  | 330.6
| Add 15 % for contractor's profit and overheads |  |  |  | 49.59
| Cost of 10 nos |  |  |  | 380.19
| Cost of 1 no |  |  |  | 38.02
| Say |  |  |  | 38
9.102 | Providing and fixing aluminium casement stays, ISI marked, anodised (anodic coating not less than grade AC 10 as per IS : 1868) transparent or dyed to required colour and shade, with necessary screws etc. complete.
Code | Description | Unit | Qty | Rate | Total
Details of cost for 10 nos.
MATERIAL
2465 | Anodised Aluminium Casement stay 250 mm | each | 10 | 30 | 300
588 | Chromium plated Brass screws 25 mm | Nos | 40 | 190 | 76
9977 | Carriage of materials | L.S. | 0.91 | 1.73 | 1.57
LABOUR
111 | Carpenter 1st class | Day | 0.1 | 487 | 48.7
| TOTAL |  |  |  | 426.27
| Add 1 % for water charges |  |  |  | 4.26
| TOTAL |  |  |  | 430.53
| Add 15 % for contractor's profit and overheads |  |  |  | 64.58
| Cost of 10 nos |  |  |  | 495.11
| Cost of 1 no |  |  |  | 49.51
| Say |  |  |  | 49.5
9.103 | Providing and fixing bright finished brass 100 mm mortice latch and lock, ISI marked, with six levers and a pair of anodised (anodic coating not less than grade AC 10 as per IS : 1868) aluminium lever handles of approved quality with necessary screws etc. complete.
Code | Description | Unit | Qty | Rate | Total
Details of cost for 1 lock
MATERIAL
7001 | Brass 100mm mortice latch and lock with6 levers without pair of handles | each | 1 | 220 | 220
7003 | Pair of Anodised Aluminium lever handles for 100mm mortice latch and lock | each | 1 | 225 | 225
LABOUR
111 | Carpenter 1st class | Day | 0.17 | 487 | 82.79
9988 | Sundries including carriage of materials | L.S. | 4.55 | 1.73 | 7.87
| TOTAL |  |  |  | 535.66
| Add 1 % for water charges |  |  |  | 5.36
| TOTAL |  |  |  | 541.02
| Add 15 % for contractor's profit and overheads |  |  |  | 81.15
| Cost of 1 lock |  |  |  | 622.17
| Say |  |  |  | 622.15
9.104 | Providing and fixing aluminium tee channels (heavy duty) with rollers & stop end in pelmets as curtain rod.
Code | Description | Unit | Qty | Rate | Total
Details of cost for 2m long
MATERIAL
7056 | Aluminium tee channel (heavy duty) with rollers and stop end | metre | 2 | 52 | 104
9999 | LABOUR | L.S. | 2.73 | 1.73 | 4.72
9999 | Sundries | L.S. | 1.43 | 1.73 | 2.47
| TOTAL |  |  |  | 111.19
| Add 1 % for water charges |  |  |  | 1.11
| TOTAL |  |  |  | 112.3
| Add 15 % for contractor's profit and overheads |  |  |  | 16.85
| Cost of 2 metre |  |  |  | 129.15
| Cost of 1 metre |  |  |  | 64.58
| Say |  |  |  | 64.6
9.105 | Providing and fixing partition upto ceiling height consisting of G.I. frame and required board, including providing and fixing of frame work made of special section power pressed/ roll form G.I. sheet with zinc coating of 120 gms/sqm(both side inclusive), consisting of floor and ceiling channel 50mm wide having equal flanges of 32 mm and 0.50 mm thick, fixed to the floor and ceiling at the spacing of 610 mm centre to centre with dash fastener of 12.5 mm dia meter 50 mm length or suitable anchor fastener or metal screws with nylon plugs and the studs 48 mm wide having one flange of 34 mm and other flange 36 mm and 0.50 mm thick fixed vertically within flanges of floor and ceiling channel and placed at a spacing of 610 mm centre to centre by 6 mm dia bolts and nuts, including fixing of studs along both ends of partition fixed flush to wall with suitable anchor fastener or metal screws with nylon plugs at spacing of 450 mm centre to centre, and fixing of boards to both side of frame work by 25 mm long dry wall screws on studs, floor and ceiling channels at the spacing of 300 mm centre to centre. The boards are to be fixed to the frame work with joints staggered to avoid through cracks, M.S. fixing channel of 99 mm width (0.9 mm thick having two flanges of 9.5 mm each) to be provided at the horizontal joints of two boards, fixed to the studs using metal to metal flat head screws, including jointing and finishing to a flush finish with recommended jointing compound, jointing tape, angle beads at corners (25 mm x 25 mm x 0.5 mm), joint finisher and two coats of primer suitable for board as per manufacture's specification and direction of engineer in charge all complete.
9.105.1 | 75 mm overall thickness partition with 12.5 mm thick double skin fire rated board conforming to IS: 2095: part I
Code | Description | Unit | Qty | Rate | Total
Details of cost for 6.00x3.65 = 21.9 sqm (Partition Panel)
MATERIAL
7366 | Glass reinforced Gyp sum ( GRG) board 8.5 mm thick | sqm | 43.8 | 250 | 10950
2x6.00x3.65=43.80sqm
7367 | Galvanised M.S. sheet 0.5 mm thick pressed channel section of size 50x32 mm | metre | 12 | 60 | 720
50mm floor and ceiling channel 2x6.00 =12m
7369 | Galvanised M.S. sheet 0.50 mm thick pressed stud. 48x34x36 mm | metre | 40.15 | 75 | 3011.25
48mm stud-72x34x36x0.5mm (6.00/0.61)+1 = 11x3.65 = 40.15m
7020 | All drive screws ( for gypsum board) | Nos | 392 | 60 | 235.2
[(3.65/0.30)+1]x11x2 = 308 [(6.00/0.30)+1]x2x2=84 Total = 392
7388 | Dash hold fastener 12.5 mm dia, 40 mm long with 6 mm dia bolt | each | 22 | 12 | 264
[(6.00/0.61)+1]x2=22
7048 | Rawl plug 50 mm (designation 10 no.) | each | 18 | 10 | 180
[(3.65/0.45)+1]x2= 18
869 | Plaster of Paris | kilogram | 19.27 | 4 | 77.08
(88/100)x21.9 = 19.27
763 | Glue | kilogram | 4.82 | 70 | 337.4
(22/100)x21.90=4.82
7018 | Joint tape roll | roll | 0.584 | 105 | 61.32
(120m roll) (300/100)x21.90/120 = 0.584 Nos
7021 | Primer ( for gypsum board) | litre | 7.88 | 73 | 575.24
(36/100)x21.90 = 7.88 litre
1022 | Galvanised steel bolts & nuts 6 mm dia and 25 mmlong round head with slots | Nos | 44 | 38 | 167.2
11x2x2=44
1211 | G.I. plain washer for seam bolts | Nos | 44 | 30 | 13.2
9977 | Sundries carriage | L.S. | 52 | 1.73 | 89.96
9999 | Sundries scaffolding | L.S. | 130 | 1.73 | 224.9
Labour for 21.90 sqm.
111 | Carpenter 1st class | Day | 6.57 | 487 | 3199.59
0.3x21.90=6.57
112 | Carpenter 2nd class | Day | 2.847 | 448 | 1275.46
0.13x21.90=2.847
131 | Painter | Day | 1.095 | 448 | 490.56
0.05x21.90=1.095
114 | Beldar | Day | 7.665 | 368 | 2820.72
0.35x21.90=7.665
| TOTAL |  |  |  | 24693.08
| Add 1 % for water charges |  |  |  | 246.93
| TOTAL |  |  |  | 24940.01
| Add 15 % for contractor's profit and overheads |  |  |  | 3741
| Cost for 21.90 sqm |  |  |  | 28681.01
| Cost for 1 sqm. |  |  |  | 1309.64
| Say |  |  |  | 1309.65
9.105 | Providing and fixing partition upto ceiling height consisting of G.I. frame and required board, including providing and fixing of frame work made of special section power pressed/ roll form G.I. sheet with zinc coating of 120 gms/sqm(both side inclusive), consisting of floor and ceiling channel 50mm wide having equal flanges of 32 mm and 0.50 mm thick, fixed to the floor and ceiling at the spacing of 610 mm centre to centre with dash fastener of 12.5 mm dia meter 50 mm length or suitable anchor fastener or metal screws with nylon plugs and the studs 48 mm wide having one flange of 34 mm and other flange 36 mm and 0.50 mm thick fixed vertically within flanges of floor and ceiling channel and placed at a spacing of 610 mm centre to centre by 6 mm dia bolts and nuts, including fixing of studs along both ends of partition fixed flush to wall with suitable anchor fastener or metal screws with nylon plugs at spacing of 450 mm centre to centre, and fixing of boards to both side of frame work by 25 mm long dry wall screws on studs, floor and ceiling channels at the spacing of 300 mm centre to centre. The boards are to be fixed to the frame work with joints staggered to avoid through cracks, M.S. fixing channel of 99 mm width (0.9 mm thick having two flanges of 9.5 mm each) to be provided at the horizontal joints of two boards, fixed to the studs using metal to metal flat head screws, including jointing and finishing to a flush finish with recommended jointing compound, jointing tape, angle beads at corners (25 mm x 25 mm x 0.5 mm), joint finisher and two coats of primer suitable for board as per manufacture's specification and direction of engineer in charge all complete.
9.105.2 | 75mm overall thickness partition with 12.5 mm thick double skin tapered edged plain Gypsum board conforming to IS: 2095: part I
Code | Description | Unit | Qty | Rate | Total
Details of cost for 6.00x3.65 = 21.9 sqm (Partition Panel)
MATERIAL
8717 | 12.5 mm thick Glass fibre reinforced Gypsum board | sqm | 43.8 | 195 | 8541
2x6.00x3.65=43.80sqm
7367 | Galvanised M.S. sheet 0.5 mm thick pressed channel section of size 50x32 mm | metre | 12 | 60 | 720
50mm floor and ceiling channel 2x6.00 =12m
7369 | Galvanised M.S. sheet 0.50 mm thick pressed stud. 48x34x36 mm | metre | 40.15 | 75 | 3011.25
48mm stud-72x34x36x0.5mm (6.00/0.61)+1 = 11x3.65 = 40.15m
7020 | All drive screws ( for gypsum board) | Nos | 392 | 60 | 235.2
[(3.65/0.30)+1]x11x2 = 308 [(6.00/0.30)+1]x2x2=84 Total = 392
7388 | Dash hold fastener 12.5 mm dia, 40 mm long with 6 mm dia bolt | each | 22 | 12 | 264
[(6.00/0.61)+1]x2=22
7048 | Rawl plug 50 mm (designation 10 no.) | each | 18 | 10 | 180
[(3.65/0.45)+1]x2= 18
869 | Plaster of Paris | kilogram | 19.27 | 4 | 77.08
(88/100)x21.9 = 19.27
763 | Glue | kilogram | 4.82 | 70 | 337.4
(22/100)x21.90=4.82
7018 | Joint tape roll | roll | 0.584 | 105 | 61.32
(120m roll) (300/100)x21.90/120 = 0.584 Nos
7021 | Primer ( for gypsum board) | litre | 7.88 | 73 | 575.24
(36/100)x21.90 = 7.88 litre
1022 | Galvanised steel bolts & nuts 6 mm dia and 25 mmlong round head with slots | Nos | 44 | 38 | 167.2
11x2x2=44
1211 | G.I. plain washer for seam bolts | Nos | 44 | 30 | 13.2
9977 | Sundries carriage | L.S. | 52 | 1.73 | 89.96
9999 | Sundries scaffolding | L.S. | 130 | 1.73 | 224.9
Labour for 21.90 sqm.
111 | Carpenter 1st class | Day | 6.57 | 487 | 3199.59
0.3x21.90=6.57
112 | Carpenter 2nd class | Day | 2.847 | 448 | 1275.46
0.13x21.90=2.847
131 | Painter | Day | 1.095 | 448 | 490.56
0.05x21.90=1.095
114 | Beldar | Day | 7.665 | 368 | 2820.72
0.35x21.90=7.665
| TOTAL |  |  |  | 22284.08
| Add 1 % for water charges |  |  |  | 222.84
| TOTAL |  |  |  | 22506.92
| Add 15 % for contractor's profit and overheads |  |  |  | 3376.04
| Cost for 21.90 sqm |  |  |  | 25882.96
| Cost for 1 sqm. |  |  |  | 1181.87
| Say |  |  |  | 1181.85
9.105 | Providing and fixing partition upto ceiling height consisting of G.I. frame and required board, including providing and fixing of frame work made of special section power pressed/ roll form G.I. sheet with zinc coating of 120 gms/sqm(both side inclusive), consisting of floor and ceiling channel 50mm wide having equal flanges of 32 mm and 0.50 mm thick, fixed to the floor and ceiling at the spacing of 610 mm centre to centre with dash fastener of 12.5 mm dia meter 50 mm length or suitable anchor fastener or metal screws with nylon plugs and the studs 48 mm wide having one flange of 34 mm and other flange 36 mm and 0.50 mm thick fixed vertically within flanges of floor and ceiling channel and placed at a spacing of 610 mm centre to centre by 6 mm dia bolts and nuts, including fixing of studs along both ends of partition fixed flush to wall with suitable anchor fastener or metal screws with nylon plugs at spacing of 450 mm centre to centre, and fixing of boards to both side of frame work by 25 mm long dry wall screws on studs, floor and ceiling channels at the spacing of 300 mm centre to centre. The boards are to be fixed to the frame work with joints staggered to avoid through cracks, M.S. fixing channel of 99 mm width (0.9 mm thick having two flanges of 9.5 mm each) to be provided at the horizontal joints of two boards, fixed to the studs using metal to metal flat head screws, including jointing and finishing to a flush finish with recommended jointing compound, jointing tape, angle beads at corners (25 mm x 25 mm x 0.5 mm), joint finisher and two coats of primer suitable for board as per manufacture's specification and direction of engineer in charge all complete.
9.105.3 | 66mm overall thickness Partition with 8mm thick double skin Calcium Silicate Board made with Calcareous & Siliceous materials reinforced with cellulose fiber manufactured through autoclaving process with Compressive Strength 225 kg/sq.cm, Bending Strength 100 kg./ sq.cm
Code | Description | Unit | Qty | Rate | Total
Details of cost for 6.00x3.65 = 21.9 sqm (Partition Panel)
MATERIAL
8699 | 8 mm thick tapered edge calcium silicate board | sqm | 43.8 | 250 | 10950
2x6.00x3.65=43.80sqm
7367 | Galvanised M.S. sheet 0.5 mm thick pressed channel section of size 50x32 mm | metre | 12 | 60 | 720
50mm floor and ceiling channel 2x6.00 =12m
7369 | Galvanised M.S. sheet 0.50 mm thick pressed stud. 48x34x36 mm | metre | 40.15 | 75 | 3011.25
48mm stud-72x34x36x0.5mm (6.00/0.61)+1 = 11x3.65 = 40.15m
7020 | All drive screws ( for gypsum board) | Nos | 392 | 60 | 235.2
[(3.65/0.30)+1]x11x2 = 308 [(6.00/0.30)+1]x2x2=84 Total = 392
7388 | Dash hold fastener 12.5 mm dia, 40 mm long with 6 mm dia bolt | each | 22 | 12 | 264
[(6.00/0.61)+1]x2=22
7048 | Rawl plug 50 mm (designation 10 no.) | each | 18 | 10 | 180
[(3.65/0.45)+1]x2= 18
869 | Plaster of Paris | kilogram | 19.27 | 4 | 77.08
(88/100)x21.9 = 19.27
763 | Glue | kilogram | 4.82 | 70 | 337.4
(22/100)x21.90=4.82
7018 | Joint tape roll | roll | 0.584 | 105 | 61.32
(120m roll) (300/100)x21.90/120 = 0.584 Nos
7021 | Primer ( for gypsum board) | litre | 7.88 | 73 | 575.24
(36/100)x21.90 = 7.88 litre
1022 | Galvanised steel bolts & nuts 6 mm dia and 25 mmlong round head with slots | Nos | 44 | 38 | 167.2
11x2x2=44
1211 | G.I. plain washer for seam bolts | Nos | 44 | 30 | 13.2
9977 | Sundries carriage | L.S. | 52 | 1.73 | 89.96
9999 | Sundries scaffolding | L.S. | 130 | 1.73 | 224.9
Labour for 21.90 sqm.
111 | Carpenter 1st class | Day | 6.57 | 487 | 3199.59
0.3x21.90=6.57
112 | Carpenter 2nd class | Day | 2.847 | 448 | 1275.46
0.13x21.90=2.847
131 | Painter | Day | 1.095 | 448 | 490.56
0.05x21.90=1.095
114 | Beldar | Day | 7.665 | 368 | 2820.72
0.35x21.90=7.665
| TOTAL |  |  |  | 24693.08
| Add 1 % for water charges |  |  |  | 246.93
| TOTAL |  |  |  | 24940.01
| Add 15 % for contractor's profit and overheads |  |  |  | 3741
| Cost for 21.90 sqm |  |  |  | 28681.01
| Cost for 1 sqm. |  |  |  | 1309.64
| Say |  |  |  | 1309.65
9.105 | Providing and fixing partition upto ceiling height consisting of G.I. frame and required board, including providing and fixing of frame work made of special section power pressed/ roll form G.I. sheet with zinc coating of 120 gms/sqm(both side inclusive), consisting of floor and ceiling channel 50mm wide having equal flanges of 32 mm and 0.50 mm thick, fixed to the floor and ceiling at the spacing of 610 mm centre to centre with dash fastener of 12.5 mm dia meter 50 mm length or suitable anchor fastener or metal screws with nylon plugs and the studs 48 mm wide having one flange of 34 mm and other flange 36 mm and 0.50 mm thick fixed vertically within flanges of floor and ceiling channel and placed at a spacing of 610 mm centre to centre by 6 mm dia bolts and nuts, including fixing of studs along both ends of partition fixed flush to wall with suitable anchor fastener or metal screws with nylon plugs at spacing of 450 mm centre to centre, and fixing of boards to both side of frame work by 25 mm long dry wall screws on studs, floor and ceiling channels at the spacing of 300 mm centre to centre. The boards are to be fixed to the frame work with joints staggered to avoid through cracks, M.S. fixing channel of 99 mm width (0.9 mm thick having two flanges of 9.5 mm each) to be provided at the horizontal joints of two boards, fixed to the studs using metal to metal flat head screws, including jointing and finishing to a flush finish with recommended jointing compound, jointing tape, angle beads at corners (25 mm x 25 mm x 0.5 mm), joint finisher and two coats of primer suitable for board as per manufacture's specification and direction of engineer in charge all complete.
9.105.4 | 66mm overall thickness partition using 8mm thick double skin multipurpose cement board reinforced with cellulose fibre manufactured through autoclaving process (High pressure steam cured) as per IS : 14862 with suitable fibre cement screws
Code | Description | Unit | Qty | Rate | Total
Details of cost for 6.00x3.65 = 21.9 sqm (Partition Panel)
MATERIAL
237 | Non - Asbestos multi purpose fibre (high impact poly propelene reinforced) cement board 8mm thick. | sqm | 43.8 | 215 | 9417
2x6.00x3.65=43.80sqm
7367 | Galvanised M.S. sheet 0.5 mm thick pressed channel section of size 50x32 mm | metre | 12 | 60 | 720
50mm floor and ceiling channel 2x6.00 =12m
7369 | Galvanised M.S. sheet 0.50 mm thick pressed stud. 48x34x36 mm | metre | 40.15 | 75 | 3011.25
48mm stud-72x34x36x0.5mm (6.00/0.61)+1 = 11x3.65 = 40.15m
7020 | All drive screws ( for gypsum board) | Nos | 392 | 60 | 235.2
[(3.65/0.30)+1]x11x2 = 308 [(6.00/0.30)+1]x2x2=84 Total = 392
7388 | Dash hold fastener 12.5 mm dia, 40 mm long with 6 mm dia bolt | each | 22 | 12 | 264
[(6.00/0.61)+1]x2=22
7048 | Rawl plug 50 mm (designation 10 no.) | each | 18 | 10 | 180
[(3.65/0.45)+1]x2= 18
869 | Plaster of Paris | kilogram | 19.27 | 4 | 77.08
(88/100)x21.9 = 19.27
763 | Glue | kilogram | 4.82 | 70 | 337.4
(22/100)x21.90=4.82
7018 | Joint tape roll | roll | 0.584 | 105 | 61.32
(120m roll) (300/100)x21.90/120 = 0.584 Nos
7021 | Primer ( for gypsum board) | litre | 7.88 | 73 | 575.24
(36/100)x21.90 = 7.88 litre
1022 | Galvanised steel bolts & nuts 6 mm dia and 25 mmlong round head with slots | Nos | 44 | 38 | 167.2
11x2x2=44
1211 | G.I. plain washer for seam bolts | Nos | 44 | 30 | 13.2
9977 | Sundries carriage | L.S. | 52 | 1.73 | 89.96
9999 | Sundries scaffolding | L.S. | 130 | 1.73 | 224.9
Labour for 21.90 sqm.
111 | Carpenter 1st class | Day | 6.57 | 487 | 3199.59
0.3x21.90=6.57
112 | Carpenter 2nd class | Day | 2.847 | 448 | 1275.46
0.13x21.90=2.847
131 | Painter | Day | 1.095 | 448 | 490.56
0.05x21.90=1.095
114 | Beldar | Day | 7.665 | 368 | 2820.72
0.35x21.90=7.665
| TOTAL |  |  |  | 23160.08
| Add 1 % for water charges |  |  |  | 231.6
| TOTAL |  |  |  | 23391.68
| Add 15 % for contractor's profit and overheads |  |  |  | 3508.75
| Cost for 21.90 sqm |  |  |  | 26900.43
| Cost for 1 sqm. |  |  |  | 1228.33
| Say |  |  |  | 1228.35
9.105 | Providing and fixing partition upto ceiling height consisting of G.I. frame and required board, including providing and fixing of frame work made of special section power pressed/ roll form G.I. sheet with zinc coating of 120 gms/sqm(both side inclusive), consisting of floor and ceiling channel 50mm wide having equal flanges of 32 mm and 0.50 mm thick, fixed to the floor and ceiling at the spacing of 610 mm centre to centre with dash fastener of 12.5 mm dia meter 50 mm length or suitable anchor fastener or metal screws with nylon plugs and the studs 48 mm wide having one flange of 34 mm and other flange 36 mm and 0.50 mm thick fixed vertically within flanges of floor and ceiling channel and placed at a spacing of 610 mm centre to centre by 6 mm dia bolts and nuts, including fixing of studs along both ends of partition fixed flush to wall with suitable anchor fastener or metal screws with nylon plugs at spacing of 450 mm centre to centre, and fixing of boards to both side of frame work by 25 mm long dry wall screws on studs, floor and ceiling channels at the spacing of 300 mm centre to centre. The boards are to be fixed to the frame work with joints staggered to avoid through cracks, M.S. fixing channel of 99 mm width (0.9 mm thick having two flanges of 9.5 mm each) to be provided at the horizontal joints of two boards, fixed to the studs using metal to metal flat head screws, including jointing and finishing to a flush finish with recommended jointing compound, jointing tape, angle beads at corners (25 mm x 25 mm x 0.5 mm), joint finisher and two coats of primer suitable for board as per manufacture's specification and direction of engineer in charge all complete.
9.105.5 | 66 mm overall thickness partition using 8 mm thick double skin multipurpose cement bonded wood particle board manufactured as per IS: 14276 with suitable cement bonded board screws.
Code | Description | Unit | Qty | Rate | Total
Details of cost for 6.00x3.65 = 21.9 sqm (Partition Panel)
MATERIAL
243 | 8 mm thick double skin non-asbestos multipurpose cement bonded wood particle board(High pressure steam cured) | sqm | 43.8 | 210 | 9198
2x6.00x3.65=43.80sqm
7367 | Galvanised M.S. sheet 0.5 mm thick pressed channel section of size 50x32 mm | metre | 12 | 60 | 720
50mm floor and ceiling channel 2x6.00 =12m
7369 | Galvanised M.S. sheet 0.50 mm thick pressed stud. 48x34x36 mm | metre | 40.15 | 75 | 3011.25
48mm stud-72x34x36x0.5mm (6.00/0.61)+1 = 11x3.65 = 40.15m
7020 | All drive screws ( for gypsum board) | Nos | 392 | 60 | 235.2
[(3.65/0.30)+1]x11x2 = 308 [(6.00/0.30)+1]x2x2=84 Total = 392
7388 | Dash hold fastener 12.5 mm dia, 50 mm long with 6 mm dia bolt | each | 22 | 12 | 264
[(6.00/0.61)+1]x2=22
7048 | Rawl plug 50 mm (designation 10 no.) | each | 18 | 10 | 180
[(3.65/0.45)+1]x2= 18
869 | Plaster of Paris | kilogram | 19.27 | 4 | 77.08
(88/100)x21.9 = 19.27
763 | Glue | kilogram | 4.82 | 70 | 337.4
(22/100)x21.90=4.82
7018 | Joint tape roll | roll | 0.584 | 105 | 61.32
(120m roll) (300/100)x21.90/120 = 0.584 Nos
7021 | Primer ( for gypsum board) | litre | 7.88 | 73 | 575.24
(36/100)x21.90 = 7.88 litre
1022 | Galvanised steel bolts & nuts 6 mm dia and 25 mmlong round head with slots | Nos | 44 | 38 | 167.2
11x2x2=44
1211 | G.I. plain washer for seam bolts | Nos | 44 | 30 | 13.2
9977 | Sundries carriage | L.S. | 52 | 1.73 | 89.96
9999 | Sundries scaffolding | L.S. | 130 | 1.73 | 224.9
Labour for 21.90 sqm.
111 | Carpenter 1st class | Day | 6.57 | 487 | 3199.59
0.3x21.90=6.57
111 | Carpenter 1st class | day | 2.847 | 487 | 1386.49
0.13x21.90=2.847
131 | Painter | Day | 1.095 | 448 | 490.56
0.05x21.90=1.095
114 | Beldar | Day | 7.665 | 368 | 2820.72
0.35x21.90=7.665
| TOTAL |  |  |  | 23052.11
| Add 1 % for water charges |  |  |  | 230.52
| TOTAL |  |  |  | 23282.63
| Add 15 % for contractor's profit and overheads |  |  |  | 3492.39
| Cost for 21.90 sqm |  |  |  | 26775.02
| Cost for 1 sqm. |  |  |  | 1222.6
| Say |  |  |  | 1222.6
9.106 | Providing and fixing PTMT handles with necessary screws etc. complete.
9.106.1 | 125x34x24 mm weighing not less than 23 gms
Code | Description | Unit | Qty | Rate | Total
Details of cost for ten Nos.
MATERIAL
7512 | PTMT handle 125x34x24mm | Each | 10 | 25 | 250
639 | Bright finished or black enamelled mild steel screws 25 mm | Nos | 40 | 37 | 14.8
9977 | Carriage of materials | L.S. | 2.73 | 1.73 | 4.72
LABOUR
112 | Carpenter 2nd class | Day | 0.06 | 448 | 26.88
| TOTAL |  |  |  | 296.4
| Add 1 % for water charges |  |  |  | 2.96
| TOTAL |  |  |  | 299.36
| Add 15 % for contractor's profit and overheads |  |  |  | 44.9
| Cost of 10 Nos |  |  |  | 344.26
| Cost of 1 No |  |  |  | 34.43
| Say |  |  |  | 34.45
9.106 | Providing and fixing PTMT handles with necessary screws etc. complete.
9.106.2 | 150x34x24 mm weighing not less than 26 gms
Code | Description | Unit | Qty | Rate | Total
Details of cost for ten Nos.
MATERIAL
7513 | PTMT handle 150x34x24mm | Each | 10 | 25 | 250
639 | Bright finished or black enamelled mild steel screws 25 mm | Nos | 40 | 37 | 14.8
9977 | Carriage of materials | L.S. | 2.73 | 1.73 | 4.72
LABOUR
112 | Carpenter 2nd class | Day | 0.06 | 448 | 26.88
| TOTAL |  |  |  | 296.4
| Add 1 % for water charges |  |  |  | 2.96
| TOTAL |  |  |  | 299.36
| Add 15 % for contractor's profit and overheads |  |  |  | 44.9
| Cost of 10 Nos |  |  |  | 344.26
| Cost of 1 No |  |  |  | 34.43
| Say |  |  |  | 34.45
9.107 | Providing and fixing PTMT Butt hinges with necessary screws etc. complete.
9.107.1 | 100x75x10 mm fitted with 5.5 mm dia MS Bright Bar Rod weighing not less than 53 gms
Code | Description | Unit | Qty | Rate | Total
Details of cost for ten Nos.
MATERIAL
7514 | PTMT butt hinges 75x60x10mm | Each | 10 | 35 | 350
638 | Bright finished or black enamelled mild steel screws 30 mm | Nos | 60 | 50 | 30
9977 | Carriage of materials | L.S. | 1.82 | 1.73 | 3.15
LABOUR
112 | Carpenter 2nd class | Day | 0.14 | 448 | 62.72
114 | Beldar | Day | 0.09 | 368 | 33.12
| TOTAL |  |  |  | 478.99
| Add 1 % for water charges |  |  |  | 4.79
| TOTAL |  |  |  | 483.78
| Add 15 % for contractor's profit and overheads |  |  |  | 72.57
| Cost of 10 Nos |  |  |  | 556.35
| Cost of 1 No |  |  |  | 55.64
| Say |  |  |  | 55.65
9.107 | Providing and fixing PTMT Butt hinges with necessary screws etc. complete.
9.107.2 | 100x75x10 mm fitted with 5.5 mm dia MS Bright Bar Rod weighing not less than 53 gms
Code | Description | Unit | Qty | Rate | Total
Details of cost for ten Nos.
MATERIAL
7515 | PTMT butt hinges 100x75x10mm | Each | 10 | 45 | 450
637 | Bright finished or black enamelled mild steel screws 40 mm | Nos | 80 | 63 | 50.4
9977 | Carriage of materials | L.S. | 2.73 | 1.73 | 4.72
LABOUR
112 | Carpenter 2nd class | Day | 0.14 | 448 | 62.72
114 | Beldar | Day | 0.09 | 368 | 33.12
| TOTAL |  |  |  | 600.96
| Add 1 % for water charges |  |  |  | 6.01
| TOTAL |  |  |  | 606.97
| Add 15 % for contractor's profit and overheads |  |  |  | 91.05
| Cost of 10 Nos |  |  |  | 698.02
| Cost of 1 No |  |  |  | 69.8
| Say |  |  |  | 69.8
9.108 | Providing and fixing PTMT Tower Bolts with 12 mm one piece rod inside and necessary screws etc., complete.
9.108.1 | 152x42x18 mm weighing not less than 60 gms
Code | Description | Unit | Qty | Rate | Total
Details of cost for ten Nos.
MATERIAL
7516 | PTMT Tower bolt 152x42x18mm | Each | 10 | 50 | 500
638 | Bright finished or black enamelled mild steel screws 30 mm | Nos | 60 | 50 | 30
9977 | Carriage of materials | L.S. | 2.73 | 1.73 | 4.72
LABOUR
112 | Carpenter 2nd class | Day | 0.08 | 448 | 35.84
| TOTAL |  |  |  | 570.56
| Add 1 % for water charges |  |  |  | 5.71
| TOTAL |  |  |  | 576.27
| Add 15 % for contractor's profit and overheads |  |  |  | 86.44
| Cost of 10 Nos |  |  |  | 662.71
| Cost of 1 No |  |  |  | 66.27
| Say |  |  |  | 66.25
9.108 | Providing and fixing PTMT Tower Bolts with 12 mm one piece rod inside and necessary screws etc., complete.
9.108.2 | 202x42x18 mm weighing not less than 78 gms
Code | Description | Unit | Qty | Rate | Total
Details of cost for ten Nos.
MATERIAL
7517 | PTMT Tower bolt 202x42x18mm | Each | 10 | 70 | 700
638 | Bright finished or black enamelled mild steel screws 30 mm | Nos | 80 | 50 | 40
9977 | Carriage of materials | L.S. | 2.73 | 1.73 | 4.72
LABOUR
112 | Carpenter 2nd class | Day | 0.1 | 448 | 44.8
| TOTAL |  |  |  | 789.52
| Add 1 % for water charges |  |  |  | 7.9
| TOTAL |  |  |  | 797.42
| Add 15 % for contractor's profit and overheads |  |  |  | 119.61
| Cost of 10 Nos |  |  |  | 917.03
| Cost of 1 No |  |  |  | 91.7
| Say |  |  |  | 91.7
9.109 | Providing and fixing PTMT door catcher of length 72 mm and dia. of 42 mm with suitable washers weighing not less than 33 gms
Code | Description | Unit | Qty | Rate | Total
Details of cost for ten Nos.
MATERIAL
7518 | PTMT door catcher 72x42mm | Each | 10 | 25 | 250
639 | Bright finished or black enamelled mild steel screws 25 mm | Nos | 20 | 37 | 7.4
9977 | Carriage of materials | L.S. | 2.73 | 1.73 | 4.72
LABOUR
111 | Carpenter 1st class | Day | 0.03 | 487 | 14.61
| TOTAL |  |  |  | 276.73
| Add 1 % for water charges |  |  |  | 2.77
| TOTAL |  |  |  | 279.5
| Add 15 % for contractor's profit and overheads |  |  |  | 41.93
| Cost of 10 Nos |  |  |  | 321.43
| Cost of 1 No |  |  |  | 32.14
| Say |  |  |  | 32.15
9.11 | Providing and fixing Bamboo jaffery/ fencing consisting of superior quality 25 mm dia (Average) half cut bamboo placed vertically and fixed together with three numbers horizontal running members of hollock wood in scantling of section 50X25 mm, fixed with nails and G.I wire on existing support complete as per direction of Engineer-in-charge.
Code | Description | Unit | Qty | Rate | Total
Details of cost for a bamboo jaffery of size 1.00m x 2.10m = 2.10 sqm
MATERIAL
Bamboo 25mm of 100/ 2.50 = 40 nos
Half cut off = 40/2 .=20 nos. x 2.10 = 42.00m
Add wastage @ 15% = 6.30 m
Total = 48.30m
Rate of Bamboo 25 mm dia 2.5 metre long for one score i.e. 20nos is Rs. 192 for 48.30m qty 48.30 /( 2.5 * 20) = 0.966
305 | Bamboo 25 mm dia 2.5 metre long | score | 0.966 | 400 | 386.4
9977 | Carriage of Bamboo | L.S. | 4.83 | 1.73 | 8.36
2466 | Hollock wood in scantling | cudm | 3.94 | 340 | 133.96
3 nos. (1.00 x 0.05 x 0.05) = 0.00375 cm
Add wastage @ 5% = 0.00019 cm
Total = 0.00394 cm or 3.94 cudm
2204 | Carriage of Timber | cum | 0.00394 | 118.59 | 0.47
9999 | Nails and wire | L.S. | 20.25 | 1.73 | 35.03
LABOUR
112 | Carpenter 2nd class | Day | 0.25 | 448 | 112
114 | Beldar | Day | 0.25 | 368 | 92
9999 | Sundries | L.S. | 10.05 | 1.73 | 17.39
| TOTAL |  |  |  | 785.61
| Add 1 % for water charges |  |  |  | 7.86
| TOTAL |  |  |  | 793.47
| Add 15 % for contractor's profit and overheads |  |  |  | 119.02
| Cost for 2.10 sqm |  |  |  | 912.49
| Cost for 1 sqm |  |  |  | 434.52
| Say |  |  |  | 434.5
9.111 | Providing and fixing wooden moulded corner beading of triangular shape to the junction of panelling etc. with iron screws, plugs and priming coat on unexposed surface etc. complete 2nd class teak wood.
9.111.1 | 50x50 mm (base and height)
Code | Description | Unit | Qty | Rate | Total
Details of cost for beading = 5.00 m
MATERIAL
Teak wood 2nd class in plan ks 500 x 5 x 5 mm / 2 = 0.000625 cum
Add wastage @ 10% = 0.00063
total = 0.00688 cum say 6.88 cudm
1190 | Second class teak wood in planks | cudm | 6.88 | 675 | 464.4
2204 | Carriage of Timber | cum | 0.00688 | 118.59 | 0.82
637 | Bright finished or black enamelled mild steel screws 40 mm | Nos | 6 | 63 | 3.78
Priming coat
Area 5.0 x (.05 +.05) = 0.50 sqm
13.50.1 | Rate as per item no 13.50.1 of SH : Finishing | sqm | 0.5 | 34.95 | 17.48
LABOUR
For plaining, fixing & making design
111 | Carpenter 1st class | Day | 0.75 | 487 | 365.25
| TOTAL |  |  |  | 851.73
| Add 1 % for water charges on all except (A) i.e. on (851.73 - 17.48) = 834.25 |  |  |  | 8.34
| TOTAL |  |  |  | 860.07
| Add 15 % for contractor's profit and overheads on all except (A) i.e. on (860.07 - 17.48) = 842.59 |  |  |  | 126.39
| Cost for 5 metre |  |  |  | 986.46
| Cost for 1 metre |  |  |  | 197.29
| Say |  |  |  | 197.3
9.112 | Providing and fixing 2nd class teak wood lipping/ moulded beading or taj beading of size 18X5 mm fixed with wooden adhesive of approved quality and screws/ nails on the edges of the Pre-laminated particle board as per direction of Engineer-in-charge.
Code | Description | Unit | Qty | Rate | Total
Details of cost for 10.00 m
MATERIAL
8719 | 2nd class teak wood lipping/ moulded beadibg or Taj beading/ornamental beading of size 18X5mm | metre | 10 | 35 | 350
LABOUR
112 | Carpenter 2nd class | Day | 0.25 | 448 | 112
114 | Beldar | Day | 0.25 | 368 | 92
| TOTAL |  |  |  | 554
| Add 1 % for water charges |  |  |  | 5.54
| TOTAL |  |  |  | 559.54
| Add 15 % for contractor's profit and overheads |  |  |  | 83.93
| Cost for 10 metre |  |  |  | 643.47
| Cost for 1 metre |  |  |  | 64.35
| Say |  |  |  | 64.35
9.113 | Providing and fixing bright finished 100 mm mortice lock with 6 levers without pair of handles of approved quality for aluminium door, with necessary screws etc complete as per direction of Engineer- in-charge.
Code | Description | Unit | Qty | Rate | Total
Details of cost for 1 no.
8716 | 100 mm mortice lock with 6 levers for aluminium door | each | 1 | 340 | 340
LABOUR
111 | Carpenter 1st class | Day | 0.13 | 487 | 63.31
9999 | Sundries( screws, carriage etc) | L.S. | 2.6 | 1.73 | 4.5
| TOTAL |  |  |  | 407.81
| Add 1 % for water charges |  |  |  | 4.08
| TOTAL |  |  |  | 411.89
| Add 15 % for contractor's profit and overheads |  |  |  | 61.78
| Cost for 1 no |  |  |  | 473.67
| Say |  |  |  | 473.65
9.114 | Providing and fixing magnetic catcher of approved quality in cupboard / ward robe shutters, including fixing with necessary screws etc. complete.
9.114.1 | Triple strip vertical type
Code | Description | Unit | Qty | Rate | Total
Details of cost for 1 No.
MATERIAL
8714 | Magnetic catcher triple strip vertical type | each | 1 | 20 | 20
9999 | Sundries including screws and fixing charges. | L.S. | 2.6 | 1.73 | 4.5
| TOTAL |  |  |  | 24.5
| Add 1 % for water charges |  |  |  | 0.25
| TOTAL |  |  |  | 24.75
| Add 15 % for contractor's profit and overheads |  |  |  | 3.71
| Cost for 1 No. |  |  |  | 28.46
| Say |  |  |  | 28.45
9.114 | Providing and fixing magnetic catcher of approved quality in cupboard / ward robe shutters, including fixing with necessary screws etc. complete.
9.114.2 | Double strip (horizontal type)
Code | Description | Unit | Qty | Rate | Total
Details of cost for 1 No.
MATERIAL
8715 | Magnetic catcher double strip horizontal type | each | 1 | 14 | 14
9999 | Sundries including screws and fixing charges. | L.S. | 2.6 | 1.73 | 4.5
| TOTAL |  |  |  | 18.5
| Add 1 % for water charges |  |  |  | 0.19
| TOTAL |  |  |  | 18.69
| Add 15 % for contractor's profit and overheads |  |  |  | 2.8
| Cost for 1 No. |  |  |  | 21.49
| Say |  |  |  | 21.5
9.115 | Providing and fixing powder coated telescopic drawer channels 300 mm long with necessary screws etc. complete as per directions of Engineer- in-charge.
Code | Description | Unit | Qty | Rate | Total
Details of cost for 10 sets.
MATERIAL
8703 | Telescopic drawer channels 300 mm long | set | 10 | 150 | 1500
9977 | CARRIAGE | L.S. | 19.5 | 1.73 | 33.74
9999 | Sundries including screws and fixing charges. | L.S. | 100.1 | 1.73 | 173.17
| TOTAL |  |  |  | 1706.91
| Add 1 % for water charges |  |  |  | 17.07
| TOTAL |  |  |  | 1723.98
| Add 15 % for contractor's profit and overheads |  |  |  | 258.6
| Cost for 10 sets |  |  |  | 1982.58
| Cost for 1 set |  |  |  | 198.26
| Say |  |  |  | 198.25
9.116 | Providing and fixing sliding arrangement in racks/ cupboards/cabinets shutter by with stainless steel rollers to run inside C or E aluminium channel section (The payment of C or E channel shall be made separately)
Code | Description | Unit | Qty | Rate | Total
Details of cost for 1 No.
MATERIAL
8704 | Stainless steel roller for sliding arrangement in racks/ cupboards/ cabinets shutter | each | 1 | 9 | 9
9999 | Labour for fixing | L.S. | 1.04 | 1.73 | 1.8
| TOTAL |  |  |  | 10.8
| Add 1 % for water charges |  |  |  | 0.11
| TOTAL |  |  |  | 10.91
| Add 15 % for contractor's profit and overheads |  |  |  | 1.64
| Cost for 1 No. |  |  |  | 12.55
| Say |  |  |  | 12.55
9.117 | Providing and fixing factory made uPVC door frame made of uPVC extruded sections having an overall dimension as below (tolerance ±1mm), with wall thickness 2.0 mm (± 0.2 mm), corners of the door frame to be Jointed with galvanized brackets and stainless steel screws, joints mitred and Plastic welded. The hinge side vertical of the frames reinforced by galvanized M.S. tube of size 19 X 19 mm and 1mm (± 0.1 mm) wall thickness and 3 nos. stainless steel hinges fixed to the frame complete as per manufacturer’s specification and direction of Engineer- in-charge
9.117.1 | Extruded section profile size 48x40 mm
Code | Description | Unit | Qty | Rate | Total
Detail of cost for 5 metre
MATERIAL
8010 | 48mmX40mmX1.5mm thick Factory made door frame of PVC extruded sections in white, grey or wooden finish | metre | 5 | 160 | 800
LABOUR
156 | Carpenter (average) | Day | 0.15 | 467 | 70.05
114 | Beldar | Day | 0.15 | 368 | 55.2
9999 | Sundries | L.S. | 4.68 | 1.73 | 8.1
| TOTAL |  |  |  | 933.35
| Add 1 % for water charges |  |  |  | 9.33
| TOTAL |  |  |  | 942.68
| Add 15 % for contractor's profit and overheads |  |  |  | 141.4
| Cost of 5 metre |  |  |  | 1084.08
| Cost for 1 metre |  |  |  | 216.82
| Say |  |  |  | 216.8
9.117 | Providing and fixing factory made uPVC door frame made of uPVC extruded sections having an overall dimension as below (tolerance ±1mm), with wall thickness 2.0 mm (± 0.2 mm), corners of the door frame to be Jointed with galvanized brackets and stainless steel screws, joints mitred and Plastic welded. The hinge side vertical of the frames reinforced by galvanized M.S. tube of size 19 X 19 mm and 1mm (± 0.1 mm) wall thickness and 3 nos. stainless steel hinges fixed to the frame complete as per manufacturer’s specification and direction of Engineer- in-charge
9.117.2 | Extruded section profile size 42x50 mm
Code | Description | Unit | Qty | Rate | Total
Detail of cost for 5 metre
MATERIAL
8705 | 50 mmX42 mmX2 mm thick Factory made door frame of PVC extruded sections in white, grey or wooden finish | metre | 5 | 150 | 750
LABOUR
156 | Carpenter (average) | Day | 0.15 | 467 | 70.05
114 | Beldar | Day | 0.15 | 368 | 55.2
9999 | Sundries | L.S. | 4.68 | 1.73 | 8.1
| TOTAL |  |  |  | 883.35
| Add 1 % for water charges |  |  |  | 8.83
| TOTAL |  |  |  | 892.18
| Add 15 % for contractor's profit and overheads |  |  |  | 133.83
| Cost of 5 metre |  |  |  | 1026.01
| Cost for 1 metre |  |  |  | 205.2
| Say |  |  |  | 205.2
9.118 | Providing and fixing to existing door frames.
9.118.1 | 24 mm thick factory made PVC door shutters made of styles and rails of a uPVC hollow section of size 59x24 mm and wall thickness 2 mm (± 0.2 mm) with inbuilt edging on both sides. The styles and rails mitred and joint at the corners by means of M.S. galvanised/ plastic brackets of size 75x220 mm having wall thickness 1.0 mm and stainless steel screws. The styles of the shutter reinforced by inserting galvanised M.S. tube of size 20x20 mm and 1 mm (± 0.1 mm) wall thickness. The lock rail made up of 'H' section, a uPVC hollow section of size 100x24 mm and 2 mm (± 0.2 mm) wall thickness, fixed to the shutter styles by means of plastic/galvanised M.S. 'U' cleats. The shutter frame filled with a uPVC multi-chambered single panel of size not less than 620 mm, having over all thickness of 20 mm and 1 mm (± 0.1 mm) wall thickness. The panels filled vertically and tie bar at two places by inserting horizontally 6 mm galvanised M.S. rod and fastened with nuts and washers, complete as per manufacturer's specification and direction of Engineer-in-charge. (For W.C. and bathroom door shutter).
Code | Description | Unit | Qty | Rate | Total
Detail of cost for one door shutter 2.20x1.08m = 2.38 sqm
MATERIAL
8001 | 24 mm thick Factory made shutters with frame, rails and panels of PVC extruded sections in white, grey or wooden finish | sqm | 2.38 | 1395 | 3320.1
LABOUR
156 | Carpenter (average) | Day | 0.4 | 467 | 186.8
114 | Beldar | Day | 0.4 | 368 | 147.2
9999 | Sundries | L.S. | 20.36 | 1.73 | 35.22
| TOTAL |  |  |  | 3689.32
| Add 1 % for water charges |  |  |  | 36.89
| TOTAL |  |  |  | 3726.21
| Add 15 % for contractor's profit and overheads |  |  |  | 558.93
| Cost of 2.38 sqm |  |  |  | 4285.14
| Cost of 1 sqm |  |  |  | 1800.48
| Say |  |  |  | 1800.5
9.118 | Providing and fixing to existing door frames.
9.118.2 | 30 mm thick factory made Polyvinyl Chloride (PVC) door shutter made of styles and rails of a uPVC hollow section of size 60x30 mm and wall thickness 2 mm (± 0.2 mm), with inbuilt decorative moulding edging on one side. The styles and rails mitred and joint at the corners by means of M.S. galvanised/ plastic brackets of size 75x220 mm having wall thickness 1.0 mm and stainless steel screws. The styles of the shutter reinforced by inserting galvanised M.S. tube of size 25x20 mm and 1 mm (± 0.1 mm) wall thickness. The lock rail made up of 'H' section, a uPVC hollow section of size 100x30 mm and 2 mm (± 0.2 mm) wall thickness fixed to the shutter styles by means of plastic/ galvanised M.S. 'U' cleats. The shutter frame filled with a uPVC multi-chambered single panel of size not less than 620 mm, having over all thickness of 20 mm and 1 mm (± 0.1 mm) wall thickness . The panels filled vertically and tie bar at two places by inserting horizontally 6 mm galvanised M.S. rod and fastened with nuts and washers, complete as per manufacturer's specification and direction of Engineer-in-charge.
Code | Description | Unit | Qty | Rate | Total
Detail of cost for one door shutter 2.20x1.08m = 2.38 sqm
MATERIAL
8002 | 30 mm thick Factory made shutters with frame, rails and panels of PVC extruded sections in white, grey or wooden finish | sqm | 2.38 | 1522 | 3622.36
LABOUR
156 | Carpenter (average) | Day | 0.4 | 467 | 186.8
114 | Beldar | Day | 0.4 | 368 | 147.2
9999 | Sundries | L.S. | 20.36 | 1.73 | 35.22
| Total |  |  |  | 3991.58
| Add 1 % for water charges |  |  |  | 39.92
| TOTAL |  |  |  | 4031.5
| Add 15 % for contractor's profit and overheads |  |  |  | 604.73
| Cost of 2.38 sqm |  |  |  | 4636.23
| Cost of 1 sqm |  |  |  | 1948
| Say |  |  |  | 1948
9.118 | Providing and fixing to existing door frames.
9.118.3 | 25 mm thick PVC flush door shutters made out of a one piece Multi chamber extruded PVC section of the size of 762 mm X 25 mm or less as per requirement with an average wall thickness of 1 mm (± 0.3 mm). PVC foam end cap of size 23x10 mm are provided on both vertical edges to ensure the overall thickness of 25 mm. M.S. tube having dimensions 19 mm x 19 mm and 1.0 mm (± 0.1 mm) is inserted along the hinge side of the door. Core of the door shutter should be filled with High Density Polyurethane foam. The Top & Bottom edges of the shutter are covered with an end-cap of the size 25 mm X 11 mm. Door shutter shall be reinforced with special polymeric reinforcements as per manufacturer’s specification and direction of Engineer-in-charge to take up necessary hardware and fixtures. Stickers indicating the locations of hardware will be pasted at appropriate places
Code | Description | Unit | Qty | Rate | Total
Detail of cost for one door shutter 2.20x1.08m = 2.38 sqm
MATERIAL
8706 | 25 mm thick factory made PVC flush door shutter i/c carriage | sqm | 2.38 | 1700 | 4046
LABOUR
156 | Carpenter (average) | Day | 0.4 | 467 | 186.8
114 | Beldar | Day | 0.4 | 368 | 147.2
9999 | Sundries | L.S. | 20.36 | 1.73 | 35.22
| TOTAL |  |  |  | 4415.22
| Add 1 % for water charges |  |  |  | 44.15
| TOTAL |  |  |  | 4459.37
| Add 15 % for contractor's profit and overheads |  |  |  | 668.91
| Cost of 2.38 sqm |  |  |  | 5128.28
| Cost of 1 sqm |  |  |  | 2154.74
| Say |  |  |  | 2154.75
9.119 | Providing and fixing factory made P.V.C. door frame of size 50x47 mm with a wall thickness of 5 mm, made out of extruded 5mm rigid PVC foam sheet, mitred at corners and joined with 2 Nos of 150 mm long brackets of 15x15 mm M.S. square tube, the vertical door frame profiles to be reinforced with 19x19 mm M.S. square tube of 19 gauge, EPDM rubber gasket weather seal to be provided through out the frame. The door frame to be fixed to the wall using M.S. screws of 65/100 mm size, complete as per manufacturer’s specification and direction of Engineer- in-Charge.
Code | Description | Unit | Qty | Rate | Total
Details of cost for one door frame of 5 metre
MATERIAL
8011 | Factory made door frame PVC extruded sheet i/c carriage | metre | 5 | 350 | 1750
LABOUR
156 | Carpenter (average) | Day | 0.15 | 467 | 70.05
114 | Beldar | Day | 0.15 | 368 | 55.2
9999 | Sundries | L.S. | 7.8 | 1.73 | 13.49
| TOTAL |  |  |  | 1888.74
| Add 1 % for water charges |  |  |  | 18.89
| TOTAL |  |  |  | 1907.63
| Add 15 % for contractor's profit and overheads |  |  |  | 286.14
| Cost of 5 metres |  |  |  | 2193.77
| Cost of 1 No |  |  |  | 438.75
| Say |  |  |  | 438.75
9.12 | Providing and fixing factory made panel PVC door shutter consisting of frame made out of M.S. tubes of 19 gauge thickness and size of 19 mm x 19 mm for styles and 15x15 mm for top & bottom rails. M.S. frame shall have a coat of steel primers of approved make and manufacture. M.S. frame covered with 5 mm thick heat moulded PVC 'C' channel of size 30 mm thickness, 70 mm width out of which 50 mm shall be flat and 20 mm shall be tapered in 45 degree angle on both side forming styles and 5 mm thick, 95 mm wide PVC sheet out of which 75 mm shall be flat and 20 mm shall be tapered in 45 degree on the inner side to form top and bottom rail and 115 mm wide PVC sheet out of which 75 mm shall be flat and 20 mm shall be tapered on both sides to form lock rail. Top, bottom and lock rails shall be provided both side of the panel. 10 mm (5 mm x 2 ) thick, 20 mm wide cross PVC sheet be provided as gap insert for top rail & bottom rail, paneling of 5 mm thick both side PVC sheet to be fitted in the M.S. frame welded/ sealed to the styles & rails with 7 mm (5 mm+2 mm) thick x 15 mm wide PVC sheet beading on inner side, and joined together with solvent cement adhesive. An additional 5 mm thick PVC strip of 20 mm width is to be stuck on the interior side of the 'C' Channel using PVC solvent adhesive etc. complete as per direction of Engineer-in-charge, manufacturer's specification & drawing.
9.120.1 | 30 mm thick plain PVC door shutters
Code | Description | Unit | Qty | Rate | Total
Details of cost for one door shutter 2.20x1.08m = 2.38 sqm
MATERIAL
8003 | Factory made PVC rigid foam panelled shutter i/c carriage | sqm | 2.38 | 2200 | 5236
8100 | Powder coated M.S. butt hinges 100mm X58mmX1.9mm | Nos | 4 | 85 | 34
637 | Bright finished or black enamelled mild steel screws 40 mm | Nos | 48 | 63 | 30.24
640 | Bright finished or black enamelled mild steel screws 20 mm | Nos | 8 | 32 | 2.56
LABOUR
156 | Carpenter (average) | Day | 0.4 | 467 | 186.8
114 | Beldar | Day | 0.4 | 368 | 147.2
9999 | Sundries | L.S. | 20.36 | 1.73 | 35.22
| TOTAL |  |  |  | 5672.02
| Add 1 % for water charges |  |  |  | 56.72
| TOTAL |  |  |  | 5728.74
| Add 15 % for contractor's profit and overheads |  |  |  | 859.31
| Cost of 2.38 sqm |  |  |  | 6588.05
| Cost of 1 sqm |  |  |  | 2768.09
| Say |  |  |  | 2768.1
9.12 | Providing and fixing factory made panel PVC door shutter consisting of frame made out of M.S. tubes of 19 gauge thickness and size of 19 mm x 19 mm for styles and 15x15 mm for top & bottom rails. M.S. frame shall have a coat of steel primers of approved make and manufacture. M.S. frame covered with 5 mm thick heat moulded PVC 'C' channel of size 30 mm thickness, 70 mm width out of which 50 mm shall be flat and 20 mm shall be tapered in 45 degree angle on both side forming styles and 5 mm thick, 95 mm wide PVC sheet out of which 75 mm shall be flat and 20 mm shall be tapered in 45 degree on the inner side to form top and bottom rail and 115 mm wide PVC sheet out of which 75 mm shall be flat and 20 mm shall be tapered on both sides to form lock rail. Top, bottom and lock rails shall be provided both side of the panel. 10 mm (5 mm x 2 ) thick, 20 mm wide cross PVC sheet be provided as gap insert for top rail & bottom rail, paneling of 5 mm thick both side PVC sheet to be fitted in the M.S. frame welded/ sealed to the styles & rails with 7 mm (5 mm+2 mm) thick x 15 mm wide PVC sheet beading on inner side, and joined together with solvent cement adhesive. An additional 5 mm thick PVC strip of 20 mm width is to be stuck on the interior side of the 'C' Channel using PVC solvent adhesive etc. complete as per direction of Engineer-in-charge, manufacturer's specification & drawing.
9.120.2 | 30 mm thick pre laminated PVC door shutters
Code | Description | Unit | Qty | Rate | Total
Details of cost for one door shutter 2.20x1.08m = 2.38 sqm
MATERIAL
8004 | Factory made PVC rigid foam panelled shutter as per IS : 4020 i/c carriage | sqm | 2.38 | 2600 | 6188
8100 | Powder coated M.S. butt hinges 100mm X58mmX1.9mm | Nos | 4 | 85 | 34
637 | Bright finished or black enamelled mild steel screws 40 mm | Nos | 48 | 63 | 30.24
640 | Bright finished or black enamelled mild steel screws 20 mm | Nos | 8 | 32 | 2.56
LABOUR
156 | Carpenter (average) | Day | 0.4 | 467 | 186.8
114 | Beldar | Day | 0.4 | 368 | 147.2
9999 | Sundries | L.S. | 20.36 | 1.73 | 35.22
| TOTAL |  |  |  | 6624.02
| Add 1 % for water charges |  |  |  | 66.24
| TOTAL |  |  |  | 6690.26
| Add 15 % for contractor's profit and overheads |  |  |  | 1003.54
| Cost of 2.38 sqm |  |  |  | 7693.8
| Cost of 1 sqm |  |  |  | 3232.69
| Say |  |  |  | 3232.7
9.121 | Providing and fixing Fiber Glass Reinforced plastic (FRP) Door Frames of cross-section 90 mm x 45 mm having single rebate of 32 mm x 15 mm to receive shutter of 30 mm thickness .The laminate shall be moulded with fire resistant grade unsaturated polyester resin and chopped mat. Door frame laminate shall be 2 mm thick and shall be filled with suitable wooden block in all the three legs. The frame shall be covered with fiber glass from all sides. M.S. stay shall be provided at the bottom to steady the frame.
Code | Description | Unit | Qty | Rate | Total
Details of cost for one door frame of 5 metre
MATERIAL
8707 | Factory made glass reinforced plastic door frame 90x45 mm i/c carriage | metre | 5 | 330 | 1650
LABOUR
156 | Carpenter (average) | Day | 0.15 | 467 | 70.05
114 | Beldar | Day | 0.15 | 368 | 55.2
9999 | Sundries | L.S. | 7.8 | 1.73 | 13.49
| TOTAL |  |  |  | 1788.74
| Add 1 % for water charges |  |  |  | 17.89
| TOTAL |  |  |  | 1806.63
| Add 15 % for contractor's profit and overheads |  |  |  | 270.99
| Cost of 5 metres |  |  |  | 2077.62
| Cost of 1 No |  |  |  | 415.52
| Say |  |  |  | 415.5
9.122 | Providing and fixing to existing door frames.
9.122.1 | 30 mm thick Glass Fibre Reinforced Plastic (FRP) panelled door shutter of required colour and approved brand and manufacture, made with fire - retardant grade unsaturated polyester resin, moulded to 3 mm thick FRP laminate for forming hollow rails and styles, with wooden frame and suitable blocks of seasoned wood inside at required places for fixing of fittings, cast monolithically with 5 mm thick FRP laminate for panels conforming to IS: 14856, including fixing to frames.
Code | Description | Unit | Qty | Rate | Total
Details of cost for one door shutter 2.20x1.08m = 2.38 sqm
MATERIAL
8708 | 30 mm thick factory made glass fiber reinforced plastic panel door shutter i/c carriage | sqm | 2.38 | 1700 | 4046
8100 | Powder coated M.S. butt hinges 100mm X58mmX1.9mm | Nos | 4 | 85 | 34
637 | Bright finished or black enamelled mild steel screws 40 mm | Nos | 48 | 63 | 30.24
640 | Bright finished or black enamelled mild steel screws 20 mm | Nos | 8 | 32 | 2.56
LABOUR
156 | Carpenter (average) | Day | 0.4 | 467 | 186.8
114 | Beldar | Day | 0.4 | 368 | 147.2
9999 | Sundries | L.S. | 20.36 | 1.73 | 35.22
| TOTAL |  |  |  | 4482.02
| Add 1 % for water charges |  |  |  | 44.82
| TOTAL |  |  |  | 4526.84
| Add 15 % for contractor's profit and overheads |  |  |  | 679.03
| Cost of 2.38 sqm |  |  |  | 5205.87
| Cost of 1 sqm |  |  |  | 2187.34
| Say |  |  |  | 2187.35
9.122 | Providing and fixing to existing door frames.
9.122.2 | 30 mm thick Fiberglass Reinforced Plastic (F.R.P.) flush door shutter in different plain and wood finish made with fire retardant grade unsaturated polyester resin, moulded to 3 mm thick FRP laminate all around, with suitable wooden blocks inside at required places for fixing of fittings and polyurethane foam (PUF)/ Polystyrene foam to be used as filler material throughout the hollow panel, casted monolithically with testing parameters of F.R.P. laminate conforming to table - 3 of IS: 14856, complete as per direction of Engineer-in-charge.
Code | Description | Unit | Qty | Rate | Total
Details of cost for one door shutter 2.20x1.08m = 2.38 sqm
MATERIAL
8730 | 30 mm thick factory made glass fiber reinforced plastic flush door shutter i/c carriage | sqm | 2.38 | 2000 | 4760
8100 | Powder coated M.S. butt hinges 100mm X58mmX1.9mm | Nos | 4 | 85 | 34
637 | Bright finished or black enamelled mild steel screws 40 mm | Nos | 48 | 63 | 30.24
640 | Bright finished or black enamelled mild steel screws 20 mm | Nos | 8 | 32 | 2.56
LABOUR
156 | Carpenter (average) | Day | 0.4 | 467 | 186.8
114 | Beldar | Day | 0.4 | 368 | 147.2
9999 | Sundries | L.S. | 20.36 | 1.73 | 35.22
| TOTAL |  |  |  | 5196.02
| Add 1 % for water charges |  |  |  | 51.96
| TOTAL |  |  |  | 5247.98
| Add 15 % for contractor's profit and overheads |  |  |  | 787.2
| Cost of 2.38 sqm |  |  |  | 6035.18
| Cost of 1 sqm |  |  |  | 2535.79
| Say |  |  |  | 2535.8
9.123 | Providing and fixing factory made door frame (single rebate) made out of single piece extruded solid PVC foam profile with homogenous fine cellular structure having smooth outer integral skin having 62 mm width & 32 mm thickness, frame will be mitred & Jointed with self driven self tapping screws of size 38 mm x 4 mm & PVC solvent cement, including fixing the frame to wall with suitable dia & length anchor fastener as per manufacturer's specification and direction of Engineer-in-charge.
Code | Description | Unit | Qty | Rate | Total
Details of cost for one door frame of 5 metre
MATERIAL
8710 | Factory made solid PVC door frame 60 x 30 mm i/c carriage | metre | 5 | 300 | 1500
LABOUR
156 | Carpenter (average) | Day | 0.15 | 467 | 70.05
114 | Beldar | Day | 0.15 | 368 | 55.2
9999 | Sundries | L.S. | 7.8 | 1.73 | 13.49
| TOTAL |  |  |  | 1638.74
| Add 1 % for water charges |  |  |  | 16.39
| TOTAL |  |  |  | 1655.13
| Add 15 % for contractor's profit and overheads |  |  |  | 248.27
| Cost of 5 metres |  |  |  | 1903.4
| Cost of 1 meter |  |  |  | 380.68
| Say |  |  |  | 380.7
9.124 | Providing and fixing factory made 30 mm thick door shutter made of solid PVC foam profile. The styles & rails shall be of size 75 mm x 30 mm having wall thickness 5 mm. The styles, top & bottom rails shall have one side wall thickness of 15 mm integrally extruded on the hinge side of the profile for better screw holding power. The styles and rails shall be reinforced with M.S. tubes of size 33 mm x 17 mmx 1 mm, painted with primer , all four corners of reinforcement to be welded or sealed. Solid PVC extruded bidding (push fit type) will be set inside the styles and the rails with a cavity, to receive single piece extruded 5 mm PVC sheet as panel. The styles and rails will be mitred cut and joint with the help of PVC solvent cement & self driven self tapping screws. Single piece extruded solid PVC lock rail of size 100 mm x 30 mm with wall thickness 5 mm & 15 mm integrally extruded in the middle of the lock rail & fixed with styles with the help of PVC solvent cement & self driven self tapping screws of size 100 mm x 8 mm complete as per manufacturer's specifications and direction of Engineer-in-charge.
9.124.1 | Non decorative finish
Code | Description | Unit | Qty | Rate | Total
Details of cost for one door shutter 2.20x1.08m = 2.38 sqm
MATERIAL
8712 | 30 mm thick factory made solid PVC profile panelled door single piece extruded profile non decorative finish | sqm | 2.38 | 2000 | 4760
8100 | Powder coated M.S. butt hinges 100mm X58mmX1.9mm | Nos | 4 | 85 | 34
637 | Bright finished or black enamelled mild steel screws 40 mm | Nos | 48 | 63 | 30.24
640 | Bright finished or black enamelled mild steel screws 20 mm | Nos | 8 | 32 | 2.56
LABOUR
156 | Carpenter (average) | Day | 0.4 | 467 | 186.8
114 | Beldar | Day | 0.4 | 368 | 147.2
9999 | Sundries | L.S. | 20.36 | 1.73 | 35.22
| TOTAL |  |  |  | 5196.02
| Add 1 % for water charges |  |  |  | 51.96
| TOTAL |  |  |  | 5247.98
| Add 15 % for contractor's profit and overheads |  |  |  | 787.2
| Cost of 2.38 sqm |  |  |  | 6035.18
| Cost of 1 sqm |  |  |  | 2535.79
| Say |  |  |  | 2535.8
9.124 | Providing and fixing factory made 30 mm thick door shutter made of solid PVC foam profile. The styles & rails shall be of size 75 mm x 30 mm having wall thickness 5 mm. The styles, top & bottom rails shall have one side wall thickness of 15 mm integrally extruded on the hinge side of the profile for better screw holding power. The styles and rails shall be reinforced with M.S. tubes of size 33 mm x 17 mmx 1 mm, painted with primer , all four corners of reinforcement to be welded or sealed. Solid PVC extruded bidding (push fit type) will be set inside the styles and the rails with a cavity, to receive single piece extruded 5 mm PVC sheet as panel. The styles and rails will be mitred cut and joint with the help of PVC solvent cement & self driven self tapping screws. Single piece extruded solid PVC lock rail of size 100 mm x 30 mm with wall thickness 5 mm & 15 mm integrally extruded in the middle of the lock rail & fixed with styles with the help of PVC solvent cement & self driven self tapping screws of size 100 mm x 8 mm complete as per manufacturer's specifications and direction of Engineer-in-charge.
9.124.2 | Decorative finish (both side wood grained finish)
Code | Description | Unit | Qty | Rate | Total
Details of cost for one door shutter 2.20x1.08m = 2.38 sqm
MATERIAL
8709 | 30 mm thick factory made solid PVC profile panelled door single piece extruded profile decorative finish (wood grain printed on both side) | sqm | 2.38 | 2100 | 4998
8100 | Powder coated M.S. butt hinges 100mm X58mmX1.9mm | Nos | 4 | 85 | 34
637 | Bright finished or black enamelled mild steel screws 40 mm | Nos | 48 | 63 | 30.24
640 | Bright finished or black enamelled mild steel screws 20 mm | Nos | 8 | 32 | 2.56
LABOUR
156 | Carpenter (average) | Day | 0.4 | 467 | 186.8
114 | Beldar | Day | 0.4 | 368 | 147.2
9999 | Sundries | L.S. | 20.36 | 1.73 | 35.22
| TOTAL |  |  |  | 5434.02
| Add 1 % for water charges |  |  |  | 54.34
| TOTAL |  |  |  | 5488.36
| Add 15 % for contractor's profit and overheads |  |  |  | 823.25
| Cost of 2.38 sqm |  |  |  | 6311.61
| Cost of 1 sqm |  |  |  | 2651.94
| Say |  |  |  | 2651.95
9.125 | Providing and fixing PVC rigid foam sheet 1 mm thick on existing door shutters (bathroom and W.C. doors) using synthetic rubber based adhesive.
Code | Description | Unit | Qty | Rate | Total
Details of cost for 1.0x0.3m = 0.3 sqm
MATERIAL
PVC rigid foam shet 1mm thick = 0.30 sqm
Add wastage @ 10% = 0.03 sqm
8006 | Factory made PVC rigid foam sheet 1mm thick | sqm | 0.33 | 200 | 66
PVC rigid foam sheet1mm thick = 0.30 sqm Add wastage @ 10% = 0.03 sqm Total = 0.33 sqm
9999 | Rubber adhesive | L.S. | 21.84 | 1.73 | 37.78
LABOUR
111 | Carpenter 1st class | Day | 0.11 | 487 | 53.57
114 | Beldar | Day | 0.14 | 368 | 51.52
130 | Mistry | Day | 0.02 | 487 | 9.74
| TOTAL |  |  |  | 218.61
| Add 1 % for water charges |  |  |  | 2.19
| TOTAL |  |  |  | 220.8
| Add 15 % for contractor's profit and overheads |  |  |  | 33.12
| Cost of 0.30 sqm |  |  |  | 253.92
| Cost of 1 sqm |  |  |  | 846.4
| Say |  |  |  | 846.4
9.126 | Providing and fixing 12 mm thick panelling or panelling and glazing in panelled or panelled and glazed shutters for doors, windows and clerestory windows (area of opening for panel inserts excluding portion inside grooves or rebates to be measured). Panelling for panelled or panelled and glazed shutters 25 mm to 40 mm thick.
9.126.1 | Marine plywood conforming to IS: 710
Code | Description | Unit | Qty | Rate | Total
Details of cost for shutters of a door with 2/3rd panelling 200x108cm = 2.16sqm.
Panel area = 4x45.1x36.55cm = 0.66sqm.
MATERIAL
Plywood 4x47.2x38.65cm = 0.73sqm+
Add for wastage @ 10% = 0.07sqm.
Total = 0.80 sqm.
8724 | 12 mm thick marine plywood conforming to IS: 710 | sqm | 0.8 | 667 | 533.6
9977 | Carriage of Plywood | L.S. | 1.82 | 1.73 | 3.15
LABOUR
111 | Carpenter 1st class | Day | 0.57 | 487 | 277.59
9999 | Sundries | L.S. | 4.42 | 1.73 | 7.65
| TOTAL |  |  |  | 821.99
| Add 1 % for water charges |  |  |  | 8.22
| TOTAL |  |  |  | 830.21
| Add 15 % for contractor's profit and overheads |  |  |  | 124.53
| Cost of 0.66 sqm. |  |  |  | 954.74
| Cost of 1 sqm. |  |  |  | 1446.58
| Say |  |  |  | 1446.6
9.126 | Providing and fixing 12 mm thick panelling or panelling and glazing in panelled or panelled and glazed shutters for doors, windows and clerestory windows (area of opening for panel inserts excluding portion inside grooves or rebates to be measured). Panelling for panelled or panelled and glazed shutters 25 mm to 40 mm thick.
9.126.2 | Fire retardant plywood conforming to IS: 5509
Code | Description | Unit | Qty | Rate | Total
Details of cost for shutters of a door with 2/3rd panelling 200x108cm = 2.16sqm.
Panel area = 4x45.1x36.55cm = 0.66sqm.
MATERIAL
Plywood 4x47.2x38.65cm = 0.73sqm+
Add for wastage @ 10% = 0.07sqm.
Total = 0.80 sqm.
8725 | 12 mm thick fire retardant plywood conforming to IS: 5509 | sqm | 0.8 | 800 | 640
9977 | Carriage of Plywood | L.S. | 1.82 | 1.73 | 3.15
LABOUR
111 | Carpenter 1st class | Day | 0.57 | 487 | 277.59
9999 | Sundries | L.S. | 4.42 | 1.73 | 7.65
| TOTAL |  |  |  | 928.39
| Add 1 % for water charges |  |  |  | 9.28
| TOTAL |  |  |  | 937.67
| Add 15 % for contractor's profit and overheads |  |  |  | 140.65
| Cost of 0.66 sqm. |  |  |  | 1078.32
| Cost of 1 sqm. |  |  |  | 1633.82
| Say |  |  |  | 1633.8
9.127 | Providing & Fixing decorative high pressure laminated sheet of plain / wood grain in gloss / matt/ suede finish with high density protective surface layer and reverse side of adhesive bonding quality conforming to IS : 2046 Type S, including cost of adhesive of approved quality.
9.127.1 | 1.5 mm thick
Code | Description | Unit | Qty | Rate | Total
Details of cost for 5.00 sqm
MATERIAL
Decorative laminate = 5.00 sqm
Add wastage @ 10% = 0.50 sqm
Total = 5.50 sqm
8726 | 1.5 mm thick decorative laminated sheet | sqm | 5.5 | 500 | 2750
9999 | Adhesive | L.S. | 195 | 1.73 | 337.35
LABOUR
111 | Carpenter 1st class | Day | 0.5 | 487 | 243.5
114 | Beldar | Day | 0.5 | 368 | 184
9999 | Sundries i/c nails etc. | L.S. | 52 | 1.73 | 89.96
| TOTAL |  |  |  | 3604.81
| Add 1 % for water charges |  |  |  | 36.05
| TOTAL |  |  |  | 3640.86
| Add 15 % for contractor's profit and overheads |  |  |  | 546.13
| Cost for 5.00 sqm |  |  |  | 4186.99
| Cost for 1 sqm |  |  |  | 837.4
| Say |  |  |  | 837.4
9.127 | Providing & Fixing decorative high pressure laminated sheet of plain / wood grain in gloss / matt/ suede finish with high density protective surface layer and reverse side of adhesive bonding quality conforming to IS : 2046 Type S, including cost of adhesive of approved quality.
9.127.2 | 1.0 mm thick
Code | Description | Unit | Qty | Rate | Total
Details of cost for 5.00 sqm
MATERIAL
Decorative laminate = 5.00 sqm
Add wastage @ 10% = 0.50 sqm
Total = 5.50 sqm
8727 | 1.0 mm thick decorative laminated sheet | sqm | 5.5 | 250 | 1375
9999 | Adhesive | L.S. | 195 | 1.73 | 337.35
LABOUR
111 | Carpenter 1st class | Day | 0.5 | 487 | 243.5
114 | Beldar | Day | 0.5 | 368 | 184
9999 | Sundries i/c nails etc. | L.S. | 52 | 1.73 | 89.96
| TOTAL |  |  |  | 2229.81
| Add 1 % for water charges |  |  |  | 22.3
| TOTAL |  |  |  | 2252.11
| Add 15 % for contractor's profit and overheads |  |  |  | 337.82
| Cost for 5.00 sqm |  |  |  | 2589.93
| Cost for 1 sqm |  |  |  | 517.99
| Say |  |  |  | 518
9.128 | Providing and fixing factory made Fiberglass Reinforced plastics (F.R.P.) chajja 4 mm thick of required colour, size and design made by Resin Transfer Moulding (RTM) Machine Technology, resulting in void free compact laminate in single piece, having smooth gradual slope curvature for easy drainage of water and duly reinforced by 2 nos vertically and 1 nos horizontally 50x2 mm thick M.S. flat with 12 mm in built hole for grouting on the existing wall along with the 50 mm flanges duly inserted and sealed in the wall complete in one single piece casted monolithically, including all necessary fittings . The FRP Chajja should be manufactured using unsaturated Polyester resin as per IS: 6746, duly reinforced with fibre glass chopped strand mat (CSM) as per IS: 11551 complete with protective Gel coat U/V coating on Top for complete resistance from the extreme of temperature, weather & sunlight.
Code | Description | Unit | Qty | Rate | Total
Detail of cost for a chajja 0.90 x 0.60 = 0.54 sqm
MATERIAL
8713 | Fiber glass reinforced plastic chajja | sqm | 0.54 | 3000 | 1620
including accessories
9977 | Carriage | L.S. | 26 | 1.73 | 44.98
9999 | fixing charges including sundries. | L.S. | 143 | 1.73 | 247.39
| TOTAL |  |  |  | 1912.37
| Add 1 % for water charges |  |  |  | 19.12
| Total |  |  |  | 1931.49
| Add 15 % for contractor's profit and overheads |  |  |  | 289.72
| Cost for 0.54 sqm |  |  |  | 2221.21
| Cost for 1 sqm |  |  |  | 4113.35
| Say |  |  |  | 4113.35
9.129 | Providing and fixing cup board shutters 25 mm thick, with Pre-laminated flat pressed three layer particle board or graded wood particle board IS: 12823 marked, exterior grade (Grade l Type ll), having one side decorative lamination and other side balancing lamination, including IInd class teak wood lipping of 25 mm wide x12 mm thick with necessary screws and bright finished stainless steel piano hinges, complete as per direction of the Engineer-in-Charge
Code | Description | Unit | Qty | Rate | Total
Details of cost for one shutter 2.20x1.00m = 2.20sqm.
MATERIAL
7272 | 25 mm thick melamine faced prelaminated three layer particle board | sqm | 2.2 | 940 | 2068
9977 | CARRIAGE | L.S. | 29.64 | 1.73 | 51.28
8678 | 1 mm thick 35 mm wide bright finished stainless steel piano hinges | metre | 4.4 | 40 | 176
685 | Oxidised mild steel screws 25 mm | Nos | 125 | 37 | 46.25
LABOUR
111 | Carpenter 1st class | Day | 0.5 | 487 | 243.5
114 | Beldar | Day | 0.5 | 368 | 184
130 | Mistry | Day | 0.07 | 487 | 34.09
7271 | IInd class teak wood lipping 25 mm wide x 12 mm thick | metre | 7 | 30 | 210
| TOTAL |  |  |  | 3013.12
| Add 1 % for water charges |  |  |  | 30.13
| TOTAL |  |  |  | 3043.25
| Add 15 % for contractor's profit and overheads |  |  |  | 456.49
| Cost for 2.20sqm. |  |  |  | 3499.74
| Cost of 1 sqm |  |  |  | 1590.79
| Say |  |  |  | 1590.8
9.13 | Providing and fixing cup board shutters with 25 mm thick veneered particle board IS : 3097 marked, exterior grade (Grade I), of approved make, including IInd class teak wood lipping of 25 mm wide x 12 mm thick with necessary screws and bright finished stainless steel piano hinges, complete as per direction of Engineer-in-Charge.
9.130.1 | With decorative veneering on one side and commercial veneering on other side
Code | Description | Unit | Qty | Rate | Total
Details of cost for one shutter 2.20x1.00m = 2.20sqm.
MATERIAL
7269 | 25 mm thick particle board | sqm | 2.2 | 480 | 1056
346 | Extra for veneered particle board with : Teak veneering on one side and commercial veneered on other side | sqm | 2.2 | 270 | 594
9977 | CARRIAGE | L.S. | 29.64 | 1.73 | 51.28
8678 | 1 mm thick 35 mm wide bright finished stainless steel piano hinges | metre | 4.4 | 40 | 176
685 | Oxidised mild steel screws 25 mm | Nos | 125 | 37 | 46.25
LABOUR
111 | Carpenter 1st class | Day | 0.5 | 487 | 243.5
114 | Beldar | Day | 0.5 | 368 | 184
130 | Mistry | Day | 0.07 | 487 | 34.09
7271 | IInd class teak wood lipping 25 mm wide x 12 mm thick | metre | 7 | 30 | 210
| TOTAL |  |  |  | 2595.12
| Add 1 % for water charges |  |  |  | 25.95
| TOTAL |  |  |  | 2621.07
| Add 15 % for contractor's profit and overheads |  |  |  | 393.16
| Cost for 2.20sqm. |  |  |  | 3014.23
| Cost of 1 sqm |  |  |  | 1370.1
| Say |  |  |  | 1370.1
9.13 | Providing and fixing cup board shutters with 25 mm thick veneered particle board IS : 3097 marked, exterior grade (Grade I), of approved make, including IInd class teak wood lipping of 25 mm wide x 12 mm thick with necessary screws and bright finished stainless steel piano hinges, complete as per direction of Engineer-in-Charge.
9.130.2 | With non decorative veneering on both sides
Code | Description | Unit | Qty | Rate | Total
Details of cost for one shutter 2.20x1.00m = 2.20sqm.
MATERIAL
7269 | 25 mm thick particle board | sqm | 2.2 | 480 | 1056
347 | Extra for veneered particle board with : Commercial veneering on both sides | sqm | 2.2 | 180 | 396
9977 | CARRIAGE | L.S. | 29.64 | 1.73 | 51.28
8678 | 1 mm thick 35 mm wide bright finished stainless steel piano hinges | metre | 4.4 | 40 | 176
685 | Oxidised mild steel screws 25 mm | Nos | 125 | 37 | 46.25
LABOUR
111 | Carpenter 1st class | Day | 0.5 | 487 | 243.5
114 | Beldar | Day | 0.5 | 368 | 184
130 | Mistry | Day | 0.07 | 487 | 34.09
7271 | IInd class teak wood lipping 25 mm wide x 12 mm thick | metre | 7 | 30 | 210
| TOTAL |  |  |  | 2397.12
| Add 1 % for water charges |  |  |  | 23.97
| TOTAL |  |  |  | 2421.09
| Add 15 % for contractor's profit and overheads |  |  |  | 363.16
| Cost for 2.20sqm. |  |  |  | 2784.25
| Cost of 1 sqm |  |  |  | 1265.57
| Say |  |  |  | 1265.55
9.131 | Providing and fixing factory made shutters of Pre-laminated particle board flat pressed three layer or graded wood particle board with one side decorative finish and other side balancing lamination conforming to IS: 12823 Grade l Type ll, of approved design, and edges sealed with water resistant paint and lipped with aluminium 'U' type edge beading all- round the shutter, including fixing with angle cleat, grip strip, cadmium plated steel screws, including fixing of aluminium hinges 100x63x4 mm etc. complete as per architectural drawing and direction of Engineer-in- Charge (Cost of 'U' beading and hinges will be paid for separately).
9.131.1 | 25 mm thick
Code | Description | Unit | Qty | Rate | Total
Details of cost for 2.10sqm.
(Door size 2.1x1.00 = 2.10sqm.)
MATERIAL
Prelaminated particle board = 2.10sqm. +
Add for wastage @ 5% = 0.11sqm.
Total = 2.21sqm.
7445 | 25 mm prelaminated flush door both side decorative | sqm | 2.21 | 808 | 1785.68
7443 | Aluminium single cleat of size 30x32x3 | each | 4 | 15 | 60
7444 | Aluminium grip strip of size 50x12x2 | each | 8 | 12 | 96
834 | Synthetic enamel paint in all shades except black or chocolate shade | litre | 0.15 | 150 | 22.5
9988 | Carriage of materials including loading and unloading | L.S. | 19.5 | 1.73 | 33.74
9999 | Sundries and screws etc. | L.S. | 39 | 1.73 | 67.47
LABOUR
112 | Carpenter 2nd class | Day | 0.27 | 448 | 120.96
114 | Beldar | Day | 0.3 | 368 | 110.4
| TOTAL |  |  |  | 2296.75
| Add 1 % for water charges |  |  |  | 22.97
| TOTAL |  |  |  | 2319.72
| Add 15 % for contractor's profit and overheads |  |  |  | 347.96
| Cost for 2.10sqm. |  |  |  | 2667.68
| Cost of 1 sqm |  |  |  | 1270.32
| Say |  |  |  | 1270.3
9.132 | Providing and fixing aluminum U beading of required size to Pre-laminated/ flush door shutter, including fixing etc. complete as per direction of Engineer-in-charge.
Code | Description | Unit | Qty | Rate | Total
Details of cost for 1kg.
MATERIAL
Aluminum U beading = 1.00kg +
Add 10% wastage = 0.10
Total = 1.10kg.
7449 | Aluminium U beading | kilogram | 1.1 | 220 | 242
9999 | Anodized 15 micron | L.S. | 65 | 1.73 | 112.45
9999 | Sundries including screws, fixing, carriage etc. | L.S. | 13 | 1.73 | 22.49
| TOTAL |  |  |  | 376.94
| Add 1 % for water charges |  |  |  | 3.77
| TOTAL |  |  |  | 380.71
| Add 15 % for contractor's profit and overheads |  |  |  | 57.11
| Cost for 1 kg. |  |  |  | 437.82
| Say |  |  |  | 437.8
9.133 | Providing and fixing, in position concealed G.I. section for wall paneling using board of required thickness fixed on the 'W' profile (0.55 mm thick) having a knurled web of 51.55 mm and two flanges of 26 mm each with lips of 10.55 mm, placed @ 610 mm C/C in perimeter channel having one flange of 20 mm and another flange of 30 mm with thickness of 0.55 mm and web of length 27 mm. Perimeter channel is fixed on the floor and the ceiling with the nylon sleeves @ 610 mm C/C with fully threaded self-tapping dry wall screws. Board is fixed to the 'W' profile with 25 mm countersunk ribbed head screws @ 200 mm C/C., all complete as per the drawing & directions of engineer-in-charge, the joints of the boards are finished with specially formulated jointing compound and 48 mm wide jointing tape to provide seamless finish.
9.133.1 | Tapered edge calcium silicate board made with calcareous & siliceous materials reinforced with cellulose fiber manufactured through autoclaving process to give stable crystalline structure with compressive strength 225 kg/ sq.cm, Bending strength 100 kg/sq.cm.
9.133.1.1 | 10mm thick
Code | Description | Unit | Qty | Rate | Total
Details of cost for 3.66 m x 3.05 m = 11.16 sqm.
MATERIAL
Calcium silicate board 10mm thick.= 11.16 sqm
Add wastage @ 10% = 1.12 sqm.
Total = 12.28 sqm
8700 | 10 mm thick calcium silicate board | sqm | 12.28 | 400 | 4912
8720 | Ceiling sections 0.55 mm thick having a knurled web of 51.55 mm and two flanges of 26 mm each with lips of 10.55 mm | metre | 19.66 | 35 | 688.1
8721 | Perimeter channel having one flange of 20 mm and another flange of 30 mm with thickness of 0.55 mm and web of length 27 mm | metre | 9.6 | 22 | 211.2
8722 | Nylon sleeves & wooden screws (40 mm) | each | 42 | 2 | 84
8723 | Counter sunk ribbed head screw 25 mm | Nos | 176 | 65 | 114.4
9999 | Jointing compound | L.S. | 20.8 | 1.73 | 35.98
7018 | Joint tape roll | roll | 0.19 | 105 | 19.95
9999 | Sundries i/c rawl plug, scaffolfing etc. | L.S. | 52 | 1.73 | 89.96
9977 | Carriage of materials | L.S. | 26 | 1.73 | 44.98
LABOUR
111 | Carpenter 1st class | Day | 3.8 | 487 | 1850.6
114 | Beldar | Day | 4.6 | 368 | 1692.8
| TOTAL |  |  |  | 9743.97
| Add 1 % for water charges |  |  |  | 97.44
| TOTAL |  |  |  | 9841.41
| Add 15 % for contractor's profit and overheads |  |  |  | 1476.21
| Cost for 11.16 sqm |  |  |  | 11317.62
| Cost for 1 sqm |  |  |  | 1014.12
| Say |  |  |  | 1014.1
9.133 | Providing and fixing, in position concealed G.I. section for wall paneling using board of required thickness fixed on the 'W' profile (0.55 mm thick) having a knurled web of 51.55 mm and two flanges of 26 mm each with lips of 10.55 mm, placed @ 610 mm C/C in perimeter channel having one flange of 20 mm and another flange of 30 mm with thickness of 0.55 mm and web of length 27 mm. Perimeter channel is fixed on the floor and the ceiling with the nylon sleeves @ 610 mm C/C with fully threaded self-tapping dry wall screws. Board is fixed to the 'W' profile with 25 mm countersunk ribbed head screws @ 200 mm C/C., all complete as per the drawing & directions of engineer-in-charge, the joints of the boards are finished with specially formulated jointing compound and 48 mm wide jointing tape to provide seamless finish.
9.133.2 | Multipurpose cement bonded particle board with suitable cement bonded board screws
9.133.2.1 | 8 mm thick Cement fiber board as per IS: 14862
Code | Description | Unit | Qty | Rate | Total
Details of cost for 3.66 m x 3.05 m = 11.16 sqm.
MATERIAL
Multipurpose non asbestos fibre cement board 8mm thick.= 11.16 sqm
Add wastage @ 10% = 1.12 sqm.
Total = 12.28 sqm
237 | Multi purpose fibre (high impact poly propelene reinforced) cement board 8 mm thick | sqm | 12.28 | 215 | 2640.2
8720 | Ceiling sections 0.55 mm thick having a knurled web of 51.55 mm and two flanges of 26 mm each with lips of 10.55 mm | metre | 19.66 | 35 | 688.1
8721 | Perimeter channel having one flange of 20 mm and another flange of 30 mm with thickness of 0.55 mm and web of length 27 mm | metre | 9.6 | 22 | 211.2
8722 | Nylon sleeves & wooden screws (40 mm) | each | 42 | 2 | 84
8723 | Counter sunk ribbed head screw 25 mm | Nos | 176 | 65 | 114.4
9999 | Jointing compound | L.S. | 20.8 | 1.73 | 35.98
7018 | Joint tape roll | roll | 0.19 | 105 | 19.95
9999 | Sundries i/c rawl plug, scaffolfing etc. | L.S. | 52 | 1.73 | 89.96
9977 | Carriage of materials | L.S. | 26 | 1.73 | 44.98
LABOUR
111 | Carpenter 1st class | Day | 3.8 | 487 | 1850.6
114 | Beldar | Day | 4.6 | 368 | 1692.8
| TOTAL |  |  |  | 7472.17
| Add 1 % for water charges |  |  |  | 74.72
| TOTAL |  |  |  | 7546.89
| Add 15 % for contractor's profit and overheads |  |  |  | 1132.03
| Cost for 11.16 sqm |  |  |  | 8678.92
| Cost for 1 sqm |  |  |  | 777.68
| Say |  |  |  | 777.7
9.133 | Providing and fixing, in position concealed G.I. section for wall paneling using board of required thickness fixed on the 'W' profile (0.55 mm thick) having a knurled web of 51.55 mm and two flanges of 26 mm each with lips of 10.55 mm, placed @ 610 mm C/C in perimeter channel having one flange of 20 mm and another flange of 30 mm with thickness of 0.55 mm and web of length 27 mm. Perimeter channel is fixed on the floor and the ceiling with the nylon sleeves @ 610 mm C/C with fully threaded self-tapping dry wall screws. Board is fixed to the 'W' profile with 25 mm countersunk ribbed head screws @ 200 mm C/C., all complete as per the drawing & directions of engineer-in-charge, the joints of the boards are finished with specially formulated jointing compound and 48 mm wide jointing tape to provide seamless finish.
9.133.2 | Multipurpose cement bonded particle board with suitable cement bonded board screws
9.133.2.2 | 8 mm thick Cement bonded wood particle board as per IS:14276
Code | Description | Unit | Qty | Rate | Total
Details of cost for 3.66 m x 3.05 m =11.16 sqm
MATERIAL
243 | 8 mm thick double skin non-asbestos multipurpose cement bonded wood particle board(High pressure steam cured) | sqm | 12.28 | 210 | 2578.8
11.16 sqm + 1.12 sqm (Add wastage 10%) = 12.28 sqm
8720 | Ceiling sections 0.55 mm thick having a knurled web of 51.55 mm and two flanges of 26 mm each with lips of 10.55 mm | metre | 19.66 | 35 | 688.1
8721 | Perimeter channel having one flange of 20 mm and another flange of 30 mm with thickness of 0.55 mm and web of length 27 mm | metre | 9.6 | 22 | 211.2
8722 | Nylon sleeves & wooden screws (40 mm) | each | 42 | 2 | 84
8723 | Counter sunk ribbed head screw 25 mm | Nos | 176 | 65 | 114.4
9999 | Jointing Compound | L.S. | 20.8 | 1.73 | 35.98
7018 | Joint tape roll | roll | 0.19 | 105 | 19.95
9999 | Sundries i/c rawl plug. Scaffolding etc. | L.S. | 52 | 1.73 | 89.96
9977 | Carriage of materials | L.S. | 26 | 1.73 | 44.98
LABOUR
111 | Carpenter 1st class | day | 3.8 | 487 | 1850.6
114 | Beldar | day | 4.6 | 368 | 1692.8
| TOTAL |  |  |  | 7410.77
| Add 1 % for water charges |  |  |  | 74.11
| TOTAL |  |  |  | 7484.88
| Add 15 % for contractor's profit and overheads |  |  |  | 1122.73
| Cost of 11.16 sqm |  |  |  | 8607.61
| Cost of 1 sqm |  |  |  | 771.29
| Say |  |  |  | 771.3
9.133 | Providing and fixing, in position concealed G.I. section for wall paneling using board of required thickness fixed on the 'W' profile (0.55 mm thick) having a knurled web of 51.55 mm and two flanges of 26 mm each with lips of 10.55 mm, placed @ 610 mm C/C in perimeter channel having one flange of 20 mm and another flange of 30 mm with thickness of 0.55 mm and web of length 27 mm. Perimeter channel is fixed on the floor and the ceiling with the nylon sleeves @ 610 mm C/C with fully threaded self-tapping dry wall screws. Board is fixed to the 'W' profile with 25 mm countersunk ribbed head screws @ 200 mm C/C., all complete as per the drawing & directions of engineer-in-charge, the joints of the boards are finished with specially formulated jointing compound and 48 mm wide jointing tape to provide seamless finish.
9.133.3 | Gypsum board conforming to IS: 2095 Part -1.
9.133.3.1 | 12.5 mm thick
Code | Description | Unit | Qty | Rate | Total
Details of cost for 3.66 m x 3.05 m = 11.16 sqm.
MATERIAL
Glass fibre reinforced gypsum board 12.5 mm thick.= 11.16 sqm
Add wastage @ 10% = 1.12 sqm.
Total = 12.28 sqm
8717 | 12.5 mm thick Glass fibre reinforced Gypsum board | sqm | 12.28 | 195 | 2394.6
8720 | Ceiling sections 0.55 mm thick having a knurled web of 51.55 mm and two flanges of 26 mm each with lips of 10.55 mm | metre | 19.66 | 35 | 688.1
8721 | Perimeter channel having one flange of 20 mm and another flange of 30 mm with thickness of 0.55 mm and web of length 27 mm | metre | 9.6 | 22 | 211.2
8722 | Nylon sleeves & wooden screws (40 mm) | each | 42 | 2 | 84
8723 | Counter sunk ribbed head screw 25 mm | Nos | 176 | 65 | 114.4
9999 | Jointing compound | L.S. | 20.8 | 1.73 | 35.98
7018 | Joint tape roll | roll | 0.19 | 105 | 19.95
9999 | Sundries i/c rawl plug, scaffolfing etc. | L.S. | 52 | 1.73 | 89.96
9977 | Carriage of materials | L.S. | 26 | 1.73 | 44.98
LABOUR
111 | Carpenter 1st class | Day | 3.8 | 487 | 1850.6
114 | Beldar | Day | 4.6 | 368 | 1692.8
| TOTAL |  |  |  | 7226.57
| Add 1 % for water charges |  |  |  | 72.27
| TOTAL |  |  |  | 7298.84
| Add 15 % for contractor's profit and overheads |  |  |  | 1094.83
| Cost for 11.16 sqm |  |  |  | 8393.67
| Cost for 1 sqm |  |  |  | 752.12
| Say |  |  |  | 752.1
9.134 | Providing and fixing wire gauge shutters using stainless steel grade 304 wire gauge with wire of dia 0.5 mm and average width of aperture 1.4 mm in both directions for doors, windows and clerestory windows with necessary screws :
9.134.1 | 35 mm thick shutters
9.134.1.1 | with ISI marked M.S. pressed butt hinges bright finished of required size
9.134.1.1.1 | Second class teak wood
Code | Description | Unit | Qty | Rate | Total
Details of cost for door shutters
2.00x1.08m = 2.16 sqm.
MATERIAL
Teak wood (2nd class)
Styles 4x200x9.5x3.5cm = 0.0266cum+
Top Rail - 1x110.5x9.5x3.5cm = 0.0036cum+
Lock and bottom rail
2x110.5x19.7x3.5cm = 0.0152 cum.+
Beadings - (2x312+2x150)x(1.2)x(1.2)cm = 0.001 cum.
Total = 0.0464 cum.+
Add for wastage @ 10% = 0.005 cum.
Total = 0.0514 cum.
Say 51.4 cudm.
1190 | Second class teak wood in planks | cudm | 51.4 | 675 | 3469.5
Wire gauge 2x160x40cm = 1.28 sqm.+
Add wastage @ 10% = 0.13 sqm.
Total = 1.41 sqm.
8737 | Stainless steel wire guage (Grade-304) aperture 1.4 mm and 0.50 mm dia wire | sqm | 1.41 | 650 | 916.5
595 | Bright finished or black enamelled mild steel butt hinges 100x58x1.90 mm | Nos | 6 | 85 | 51
597 | Bright finished or black enamelled mild steel butt hinges50x37x1.50 mm | Nos | 2 | 50 | 10
637 | Bright finished or black enamelled mild steel screws 40 mm | Nos | 48 | 63 | 30.24
640 | Bright finished or black enamelled mild steel screws 20 mm | Nos | 8 | 32 | 2.56
2204 | Carriage of Timber | cum | 0.0514 | 118.59 | 6.1
LABOUR
111 | Carpenter 1st class | Day | 1.3 | 487 | 633.1
112 | Carpenter 2nd class | Day | 0.9 | 448 | 403.2
114 | Beldar | Day | 1.05 | 368 | 386.4
130 | Mistry | Day | 0.105 | 487 | 51.14
9999 | Sundries | L.S. | 33.8 | 1.73 | 58.47
| TOTAL |  |  |  | 6018.21
| Add 1 % for water charges |  |  |  | 60.18
| TOTAL |  |  |  | 6078.39
| Add 15 % for contractor's profit and overheads |  |  |  | 911.76
| Cost of 2.16 sqm. |  |  |  | 6990.15
| Cost of 1 sqm. |  |  |  | 3236.18
| Say |  |  |  | 3236.2
9.134 | Providing and fixing wire gauge shutters using stainless steel grade 304 wire gauge with wire of dia 0.5 mm and average width of aperture 1.4 mm in both directions for doors, windows and clerestory windows with necessary screws :
9.134.1 | 35 mm thick shutters
9.134.1.1 | with ISI marked M.S. pressed butt hinges bright finished of required size
9.134.1.1.2 | Kiln seasoned and chemically treated hollock wood
Code | Description | Unit | Qty | Rate | Total
Details of cost for door shutters
2.00x1.08m = 2.16 sqm.
MATERIAL
Hollock wood
Styles 4x200x9.5x3.5cm = 0.0266cum+
Top Rail - 1x110.5x9.5x3.5cm = 0.0036cum+
Lock and bottom rail
2x110.5x19.7x3.5cm = 0.0152 cum.+
Beadings - (2x312+2x150)x(1.2)x(1.2)cm = 0.001 cum.
Total = 0.0464 cum.+
Add for wastage @ 10% = 0.005 cum.
Total = 0.0514 cum.
Say 51.4 cudm.
2505 | Hollock wood in planks | cudm | 51.4 | 390 | 2004.6
2204 | Carriage of Timber | cum | 0.0514 | 118.59 | 6.1
2504 | Kiln seasoning of timber | cum | 0.0514 | 750 | 38.55
9999 | Chemical treatment | L.S. | 8.97 | 1.73 | 15.52
Wire gauge 2x160x40cm = 1.28 sqm.+
Add wastage @ 10% = 0.13 sqm.
Total = 1.41 sqm.
8737 | Stainless steel wire guage (Grade-304) aperture 1.4 mm and 0.50 mm dia wire | sqm | 1.41 | 650 | 916.5
595 | Bright finished or black enamelled mild steel butt hinges 100x58x1.90 mm | Nos | 6 | 85 | 51
597 | Bright finished or black enamelled mild steel butt hinges50x37x1.50 mm | Nos | 2 | 50 | 10
637 | Bright finished or black enamelled mild steel screws 40 mm | Nos | 48 | 63 | 30.24
640 | Bright finished or black enamelled mild steel screws 20 mm | Nos | 8 | 32 | 2.56
LABOUR
111 | Carpenter 1st class | Day | 1.3 | 487 | 633.1
112 | Carpenter 2nd class | Day | 0.9 | 448 | 403.2
114 | Beldar | Day | 1.05 | 368 | 386.4
130 | Mistry | Day | 0.105 | 487 | 51.14
9999 | Sundries | L.S. | 33.8 | 1.73 | 58.47
| TOTAL |  |  |  | 4607.38
| Add 1 % for water charges |  |  |  | 46.07
| TOTAL |  |  |  | 4653.45
| Add 15 % for contractor's profit and overheads |  |  |  | 698.02
| Cost of 2.16 sqm. |  |  |  | 5351.47
| Cost of 1 sqm. |  |  |  | 2477.53
| Say |  |  |  | 2477.55
9.134 | Providing and fixing wire gauge shutters using stainless steel grade 304 wire gauge with wire of dia 0.5 mm and average width of aperture 1.4 mm in both directions for doors, windows and clerestory windows with necessary screws :
9.134.1 | 35 mm thick shutters
9.134.1.1 | with ISI marked M.S. pressed butt hinges bright finished of required size
9.134.1.1.3 | Kiln seasoned selected class of sheesham wood
Code | Description | Unit | Qty | Rate | Total
Details of cost for door shutters
2.00x1.08m = 2.16 sqm.
MATERIAL
Hollock wood
Styles 4x200x9.5x3.5cm = 0.0266cum+
Top Rail - 1x110.5x9.5x3.5cm = 0.0036cum+
Lock and bottom rail
2x110.5x19.7x3.5cm = 0.0152 cum.+
Beadings - (2x312+2x150)x(1.2)x(1.2)cm = 0.001 cum.
Total = 0.0464 cum.+
Add for wastage @ 10% = 0.005 cum.
Total = 0.0514 cum.
Say 51.4 cudm.
1200 | Kiln seasoned selected sheesum wood planks | cudm | 51.4 | 650 | 3341
2204 | Carriage of Timber | cum | 0.0514 | 118.59 | 6.1
2504 | Kiln seasoning of timber | cum | 0.0514 | 750 | 38.55
Wire gauge 2x160x40cm = 1.28 sqm.+
Add wastage @ 10% = 0.13 sqm.
Total = 1.41 sqm.
8737 | Stainless steel wire guage (Grade-304) aperture 1.4 mm and 0.50 mm dia wire | sqm | 1.41 | 650 | 916.5
595 | Bright finished or black enamelled mild steel butt hinges 100x58x1.90 mm | Nos | 6 | 85 | 51
597 | Bright finished or black enamelled mild steel butt hinges50x37x1.50 mm | Nos | 2 | 50 | 10
637 | Bright finished or black enamelled mild steel screws 40 mm | Nos | 48 | 63 | 30.24
640 | Bright finished or black enamelled mild steel screws 20 mm | Nos | 8 | 32 | 2.56
LABOUR
111 | Carpenter 1st class | Day | 1.3 | 487 | 633.1
112 | Carpenter 2nd class | Day | 0.9 | 448 | 403.2
114 | Beldar | Day | 1.05 | 368 | 386.4
130 | Mistry | Day | 0.105 | 487 | 51.14
9999 | Sundries | L.S. | 33.8 | 1.73 | 58.47
| TOTAL |  |  |  | 5928.26
| Add 1 % for water charges |  |  |  | 59.28
| TOTAL |  |  |  | 5987.54
| Add 15 % for contractor's profit and overheads |  |  |  | 898.13
| Cost of 2.16 sqm. |  |  |  | 6885.67
| Cost of 1 sqm. |  |  |  | 3187.81
| Say |  |  |  | 3187.8
9.134 | Providing and fixing wire gauge shutters using stainless steel grade 304 wire gauge with wire of dia 0.5 mm and average width of aperture 1.4 mm in both directions for doors, windows and clerestory windows with necessary screws :
9.134.1 | 35 mm thick shutters
9.134.1.2 | With ISI marked stainless steel butt hinges of required size
9.134.1.2.1 | Second class teak wood
Code | Description | Unit | Qty | Rate | Total
Details of cost for door shutters
2.00x1.08m = 2.16 sqm.
MATERIAL
Second class Teak wood
Styles 4x200x9.5x3.5cm = 0.0266cum+
Top Rail - 1x110.5x9.5x3.5cm = 0.0036cum+
Lock and bottom rail
2x110.5x19.7x3.5cm = 0.0152 cum.+
Beadings - (2x312+2x150)x(1.2)x(1.2)cm = 0.001 cum.
Total = 0.0464 cum.+
Add for wastage @ 10% = 0.005 cum.
Total = 0.0514 cum.
Say 51.4 cudm.
1190 | Second class teak wood in planks | cudm | 51.4 | 675 | 3469.5
Wire gauge 2x160x40cm = 1.28 sqm.+
Add wastage @ 10% = 0.13 sqm.
Total = 1.41 sqm.
8737 | Stainless steel wire guage (Grade-304) aperture 1.4 mm and 0.50 mm dia wire | sqm | 1.41 | 650 | 916.5
8220 | Stainless steel butt hinges (heavy weight) 100x60x2.5 mm IS : 12817 marked | Nos | 6 | 240 | 144
8218 | Stainless steel butt hinges 50x37x1.5 mm IS : 12817 marked | Nos | 2 | 130 | 26
8211 | Stainless steel screws 40 mm | Nos | 48 | 208 | 99.84
8214 | Stainless steel screws 20 mm | Nos | 8 | 120 | 9.6
2204 | Carriage of Timber | cum | 0.0514 | 118.59 | 6.1
LABOUR
111 | Carpenter 1st class | Day | 1.3 | 487 | 633.1
112 | Carpenter 2nd class | Day | 0.9 | 448 | 403.2
114 | Beldar | Day | 1.05 | 368 | 386.4
130 | Mistry | Day | 0.105 | 487 | 51.14
9999 | Sundries | L.S. | 33.8 | 1.73 | 58.47
| TOTAL |  |  |  | 6203.85
| Add 1 % for water charges |  |  |  | 62.04
| TOTAL |  |  |  | 6265.89
| Add 15 % for contractor's profit and overheads |  |  |  | 939.88
| Cost of 2.16 sqm. |  |  |  | 7205.77
| Cost of 1 sqm. |  |  |  | 3336
| Say |  |  |  | 3336
9.134 | Providing and fixing wire gauge shutters using stainless steel grade 304 wire gauge with wire of dia 0.5 mm and average width of aperture 1.4 mm in both directions for doors, windows and clerestory windows with necessary screws :
9.134.1 | 35 mm thick shutters
9.134.1.2 | With ISI marked stainless steel butt hinges of required size
9.134.1.2.2 | Kiln seasoned and chemically treated hollock wood
Code | Description | Unit | Qty | Rate | Total
Details of cost for door shutters
2.00x1.08m = 2.16 sqm.
MATERIAL
Hollock wood
Styles 4x200x9.5x3.5cm = 0.0266cum+
Top Rail - 1x110.5x9.5x3.5cm = 0.0036cum+
Lock and bottom rail
2x110.5x19.7x3.5cm = 0.0152 cum.+
Beadings - (2x312+2x150)x(1.2)x(1.2)cm = 0.001 cum.
Total = 0.0464 cum.+
Add for wastage @ 10% = 0.005 cum.
Total = 0.0514 cum.
Say 51.4 cudm.
2505 | Hollock wood in planks | cudm | 51.4 | 390 | 2004.6
2504 | Kiln seasoning of timber | cum | 0.0514 | 750 | 38.55
9999 | Chemical treatment | L.S. | 8.97 | 1.73 | 15.52
Wire gauge 2x160x40cm = 1.28 sqm.+
Add wastage @ 10% = 0.13 sqm.
Total = 1.41 sqm.
8737 | Stainless steel wire guage (Grade-304) aperture 1.4 mm and 0.50 mm dia wire | sqm | 1.41 | 650 | 916.5
8220 | Stainless steel butt hinges (heavy weight) 100x60x2.5 mm IS : 12817 marked | Nos | 6 | 240 | 144
8218 | Stainless steel butt hinges 50x37x1.5 mm IS : 12817 marked | Nos | 2 | 130 | 26
8211 | Stainless steel screws 40 mm | Nos | 48 | 208 | 99.84
8214 | Stainless steel screws 20 mm | Nos | 8 | 120 | 9.6
2204 | Carriage of Timber | cum | 0.0514 | 118.59 | 6.1
LABOUR
111 | Carpenter 1st class | Day | 1.3 | 487 | 633.1
112 | Carpenter 2nd class | Day | 0.9 | 448 | 403.2
114 | Beldar | Day | 1.05 | 368 | 386.4
130 | Mistry | Day | 0.105 | 487 | 51.14
9999 | Sundries | L.S. | 33.8 | 1.73 | 58.47
| TOTAL |  |  |  | 4793.02
| Add 1 % for water charges |  |  |  | 47.93
| TOTAL |  |  |  | 4840.95
| Add 15 % for contractor's profit and overheads |  |  |  | 726.14
| Cost of 2.16 sqm. |  |  |  | 5567.09
| Cost of 1 sqm. |  |  |  | 2577.36
| Say |  |  |  | 2577.35
9.134 | Providing and fixing wire gauge shutters using stainless steel grade 304 wire gauge with wire of dia 0.5 mm and average width of aperture 1.4 mm in both directions for doors, windows and clerestory windows with necessary screws :
9.134.1 | 35 mm thick shutters
9.134.1.2 | With ISI marked stainless steel butt hinges of required size
9.134.1.2.3 | Kiln seasoned selected class of sheesham wood
Code | Description | Unit | Qty | Rate | Total
Details of cost for door shutters
2.00x1.08m = 2.16 sqm.
MATERIAL
Hollock wood
Styles 4x200x9.5x3.5cm = 0.0266cum+
Top Rail - 1x110.5x9.5x3.5cm = 0.0036cum+
Lock and bottom rail
2x110.5x19.7x3.5cm = 0.0152 cum.+
Beadings - (2x312+2x150)x(1.2)x(1.2)cm = 0.001 cum.
Total = 0.0464 cum.+
Add for wastage @ 10% = 0.005 cum.
Total = 0.0514 cum.
Say 51.4 cudm.
1200 | Kiln seasoned selected sheesum wood planks | cudm | 51.4 | 650 | 3341
2504 | Kiln seasoning of timber | cum | 0.0514 | 750 | 38.55
Wire gauge 2x160x40cm = 1.28 sqm.+
Add wastage @ 10% = 0.13 sqm.
Total = 1.41 sqm.
8737 | Stainless steel wire guage (Grade-304) aperture 1.4 mm and 0.50 mm dia wire | sqm | 1.41 | 650 | 916.5
8220 | Stainless steel butt hinges (heavy weight) 100x60x2.5 mm IS : 12817 marked | Nos | 6 | 240 | 144
8218 | Stainless steel butt hinges 50x37x1.5 mm IS : 12817 marked | Nos | 2 | 130 | 26
8211 | Stainless steel screws 40 mm | Nos | 48 | 208 | 99.84
8214 | Stainless steel screws 20 mm | Nos | 8 | 120 | 9.6
2204 | Carriage of Timber | cum | 0.0514 | 118.59 | 6.1
LABOUR
111 | Carpenter 1st class | Day | 1.3 | 487 | 633.1
112 | Carpenter 2nd class | Day | 0.9 | 448 | 403.2
114 | Beldar | Day | 1.05 | 368 | 386.4
130 | Mistry | Day | 0.105 | 487 | 51.14
9999 | Sundries | L.S. | 33.8 | 1.73 | 58.47
| TOTAL |  |  |  | 6113.9
| Add 1 % for water charges |  |  |  | 61.14
| TOTAL |  |  |  | 6175.04
| Add 15 % for contractor's profit and overheads |  |  |  | 926.26
| Cost of 2.16 sqm. |  |  |  | 7101.3
| Cost of 1 sqm. |  |  |  | 3287.64
| Say |  |  |  | 3287.65
9.134 | Providing and fixing wire gauge shutters using stainless steel grade 304 wire gauge with wire of dia 0.5 mm and average width of aperture 1.4 mm in both directions for doors, windows and clerestory windows with necessary screws :
9.134.2 | 30 mm thick shutters
9.134.2.1 | with ISI marked M.S. pressed butt hinges bright finished of required size
9.134.2.1.1 | Second class teak wood
Code | Description | Unit | Qty | Rate | Total
Details of cost for door shutters
2.00x1.08m = 2.16 sqm.
MATERIAL
Teak wood (2nd class)
Styles 4x209x9.5x3cm = 0.023 cum+
Top Rail - 1x110.5x9.5x3cm = 0.003cum+
Lock and bottom rail
2x110.5x19.7x3cm = 0.013 cum+
Beadings - (2x312+2x150)x(1.2)x(1.2)cm = 0.001 cum.
Total = 0.040 cum+
Add for wastage @ 10% = 0.004 cum.
Total = 0.44 cum.
Say 44 cudm.
1190 | Second class teak wood in planks | cudm | 44 | 675 | 2970
2204 | Carriage of Timber | cum | 0.044 | 118.59 | 5.22
Wire gauge 2x160x40cm = 1.28 sqm.+
Add wastage @ 10% = 0.13 sqm.
Total = 1.41 sqm.
8737 | Stainless steel wire guage (Grade-304) aperture 1.4 mm and 0.50 mm dia wire | sqm | 1.41 | 650 | 916.5
595 | Bright finished or black enamelled mild steel butt hinges 100x58x1.90 mm | Nos | 6 | 85 | 51
597 | Bright finished or black enamelled mild steel butt hinges50x37x1.50 mm | Nos | 2 | 50 | 10
637 | Bright finished or black enamelled mild steel screws 40 mm | Nos | 48 | 63 | 30.24
640 | Bright finished or black enamelled mild steel screws 20 mm | Nos | 8 | 32 | 2.56
LABOUR
111 | Carpenter 1st class | Day | 1.2 | 487 | 584.4
112 | Carpenter 2nd class | Day | 0.8 | 448 | 358.4
114 | Beldar | Day | 1 | 368 | 368
130 | Mistry | Day | 0.1 | 487 | 48.7
9999 | Sundries | L.S. | 33.8 | 1.73 | 58.47
| TOTAL |  |  |  | 5403.49
| Add 1 % for water charges |  |  |  | 54.03
| TOTAL |  |  |  | 5457.52
| Add 15 % for contractor's profit and overheads |  |  |  | 818.63
| Cost of 2.16 sqm. |  |  |  | 6276.15
| Cost of 1 sqm. |  |  |  | 2905.63
| Say |  |  |  | 2905.6
9.134 | Providing and fixing wire gauge shutters using stainless steel grade 304 wire gauge with wire of dia 0.5 mm and average width of aperture 1.4 mm in both directions for doors, windows and clerestory windows with necessary screws :
9.134.2 | 30 mm thick shutters
9.134.2.1 | with ISI marked M.S. pressed butt hinges bright finished of required size
9.134.2.1.2 | Kiln seasoned and chemically treated hollock wood
Code | Description | Unit | Qty | Rate | Total
Details of cost for door shutters
2.00x1.08m = 2.16 sqm.
MATERIAL
Hollock wood
Styles 4x209x9.5x3cm = 0.023 cum+
Top Rail - 1x110.5x9.5x3cm = 0.003cum+
Lock and bottom rail
2x110.5x19.7x3cm = 0.013 cum+
Beadings - (2x312+2x150)x(1.2)x(1.2)cm = 0.001 cum.
Total = 0.040 cum+
Add for wastage @ 10% = 0.004 cum.
Total = 0.44 cum.
Say 44 cudm.
2505 | Hollock wood in planks | cudm | 44 | 390 | 1716
2204 | Carriage of Timber | cum | 0.044 | 118.59 | 5.22
2504 | Kiln seasoning of timber | cum | 0.044 | 750 | 33
9999 | Chemical treatment | L.S. | 8.97 | 1.73 | 15.52
Wire gauge 2x160x40cm = 1.28 sqm.+
Add wastage @ 10% = 0.13 sqm.
Total = 1.41 sqm.
8737 | Stainless steel wire guage (Grade-304) aperture 1.4 mm and 0.50 mm dia wire | sqm | 1.41 | 650 | 916.5
595 | Bright finished or black enamelled mild steel butt hinges 100x58x1.90 mm | Nos | 6 | 85 | 51
597 | Bright finished or black enamelled mild steel butt hinges50x37x1.50 mm | Nos | 2 | 50 | 10
637 | Bright finished or black enamelled mild steel screws 40 mm | Nos | 48 | 63 | 30.24
640 | Bright finished or black enamelled mild steel screws 20 mm | Nos | 8 | 32 | 2.56
LABOUR
111 | Carpenter 1st class | Day | 1.2 | 487 | 584.4
112 | Carpenter 2nd class | Day | 0.8 | 448 | 358.4
114 | Beldar | Day | 1 | 368 | 368
130 | Mistry | Day | 0.1 | 487 | 48.7
9999 | Sundries | L.S. | 33.8 | 1.73 | 58.47
| TOTAL |  |  |  | 4198.01
| Add 1 % for water charges |  |  |  | 41.98
| TOTAL |  |  |  | 4239.99
| Add 15 % for contractor's profit and overheads |  |  |  | 636
| Cost of 2.16 sqm. |  |  |  | 4875.99
| Cost of 1 sqm. |  |  |  | 2257.4
| Say |  |  |  | 2257.4
9.134 | Providing and fixing wire gauge shutters using stainless steel grade 304 wire gauge with wire of dia 0.5 mm and average width of aperture 1.4 mm in both directions for doors, windows and clerestory windows with necessary screws :
9.134.2 | 30 mm thick shutters
9.134.2.1 | with ISI marked M.S. pressed butt hinges bright finished of required size
9.134.2.1.3 | Kiln seasoned selected class of sheesham wood
Code | Description | Unit | Qty | Rate | Total
Details of cost for door shutters
2.00x1.08m = 2.16 sqm.
MATERIAL
Hollock wood
Styles 4x209x9.5x3cm = 0.023 cum+
Top Rail - 1x110.5x9.5x3cm = 0.003cum+
Lock and bottom rail
2x110.5x19.7x3cm = 0.013 cum+
Beadings - (2x312+2x150)x(1.2)x(1.2)cm = 0.001 cum.
Total = 0.040 cum+
Add for wastage @ 10% = 0.004 cum.
Total = 0.44 cum.
Say 44 cudm.
1200 | Kiln seasoned selected sheesum wood planks | cudm | 44 | 650 | 2860
2204 | Carriage of Timber | cum | 0.044 | 118.59 | 5.22
2504 | Kiln seasoning of timber | cum | 0.044 | 750 | 33
Wire gauge 2x160x40cm = 1.28 sqm.+
Add wastage @ 10% = 0.13 sqm.
Total = 1.41 sqm.
8737 | Stainless steel wire guage (Grade-304) aperture 1.4 mm and 0.50 mm dia wire | sqm | 1.41 | 650 | 916.5
595 | Bright finished or black enamelled mild steel butt hinges 100x58x1.90 mm | Nos | 6 | 85 | 51
597 | Bright finished or black enamelled mild steel butt hinges50x37x1.50 mm | Nos | 2 | 50 | 10
637 | Bright finished or black enamelled mild steel screws 40 mm | Nos | 48 | 63 | 30.24
640 | Bright finished or black enamelled mild steel screws 20 mm | Nos | 8 | 32 | 2.56
LABOUR
111 | Carpenter 1st class | Day | 1.2 | 487 | 584.4
112 | Carpenter 2nd class | Day | 0.8 | 448 | 358.4
114 | Beldar | Day | 1 | 368 | 368
130 | Mistry | Day | 0.1 | 487 | 48.7
9999 | Sundries | L.S. | 33.8 | 1.73 | 58.47
| TOTAL |  |  |  | 5326.49
| Add 1 % for water charges |  |  |  | 53.26
| TOTAL |  |  |  | 5379.75
| Add 15 % for contractor's profit and overheads |  |  |  | 806.96
| Cost of 2.16 sqm. |  |  |  | 6186.71
| Cost of 1 sqm. |  |  |  | 2864.22
| Say |  |  |  | 2864.2
9.134 | Providing and fixing wire gauge shutters using stainless steel grade 304 wire gauge with wire of dia 0.5 mm and average width of aperture 1.4 mm in both directions for doors, windows and clerestory windows with necessary screws :
9.134.2 | 30 mm thick shutters
9.134.2.2 | With ISI marked stainless steel butt hinges of required size
9.134.2.2.1 | Second class teak wood
Code | Description | Unit | Qty | Rate | Total
Details of cost for door shutters
2.00x1.08m = 2.16 sqm.
MATERIAL
Teak wood (2nd class)
Styles 4x209x9.5x3cm = 0.023 cum+
Top Rail - 1x110.5x9.5x3cm = 0.003cum+
Lock and bottom rail
2x110.5x19.7x3cm = 0.013 cum+
Beadings - (2x312+2x150)x(1.2)x(1.2)cm = 0.001 cum.
Total = 0.040 cum+
Add for wastage @ 10% = 0.004 cum.
Total = 0.44 cum.
Say 44 cudm.
1190 | Second class teak wood in planks | cudm | 44 | 675 | 2970
2204 | Carriage of Timber | cum | 0.044 | 118.59 | 5.22
Wire gauge 2x160x40cm = 1.28 sqm.+
Add wastage @ 10% = 0.13 sqm.
Total = 1.41 sqm.
8737 | Stainless steel wire guage (Grade-304) aperture 1.4 mm and 0.50 mm dia wire | sqm | 1.41 | 650 | 916.5
8220 | Stainless steel butt hinges (heavy weight) 100x60x2.5 mm IS : 12817 marked | Nos | 6 | 240 | 144
8218 | Stainless steel butt hinges 50x37x1.5 mm IS : 12817 marked | Nos | 2 | 130 | 26
8211 | Stainless steel screws 40 mm | Nos | 48 | 208 | 99.84
8214 | Stainless steel screws 20 mm | Nos | 8 | 120 | 9.6
LABOUR
111 | Carpenter 1st class | Day | 1.2 | 487 | 584.4
112 | Carpenter 2nd class | Day | 0.8 | 448 | 358.4
114 | Beldar | Day | 1 | 368 | 368
130 | Mistry | Day | 0.1 | 487 | 48.7
9999 | Sundries | L.S. | 33.8 | 1.73 | 58.47
| TOTAL |  |  |  | 5589.13
| Add 1 % for water charges |  |  |  | 55.89
| TOTAL |  |  |  | 5645.02
| Add 15 % for contractor's profit and overheads |  |  |  | 846.75
| Cost of 2.16 sqm. |  |  |  | 6491.77
| Cost of 1 sqm. |  |  |  | 3005.45
| Say |  |  |  | 3005.45
9.134 | Providing and fixing wire gauge shutters using stainless steel grade 304 wire gauge with wire of dia 0.5 mm and average width of aperture 1.4 mm in both directions for doors, windows and clerestory windows with necessary screws :
9.134.2 | 30 mm thick shutters
9.134.2.2 | With ISI marked stainless steel butt hinges of required size
9.134.2.2.2 | Kiln seasoned and chemically treated hollock wood
Code | Description | Unit | Qty | Rate | Total
Details of cost for door shutters
2.00x1.08m = 2.16 sqm.
MATERIAL
Hollock wood
Styles 4x209x9.5x3cm = 0.023 cum+
Top Rail - 1x110.5x9.5x3cm = 0.003cum+
Lock and bottom rail
2x110.5x19.7x3cm = 0.013 cum+
Beadings - (2x312+2x150)x(1.2)x(1.2)cm = 0.001 cum.
Total = 0.040 cum+
Add for wastage @ 10% = 0.004 cum.
Total = 0.44 cum.
Say 44 cudm.
2505 | Hollock wood in planks | cudm | 44 | 390 | 1716
2504 | Kiln seasoning of timber | cum | 0.044 | 750 | 33
9999 | Chemical treatment | L.S. | 9.1 | 1.73 | 15.74
2204 | Carriage of Timber | cum | 0.044 | 118.59 | 5.22
Wire gauge 2x160x40cm = 1.28 sqm.+
Add wastage @ 10% = 0.13 sqm.
Total = 1.41 sqm.
8737 | Stainless steel wire guage (Grade-304) aperture 1.4 mm and 0.50 mm dia wire | sqm | 1.41 | 650 | 916.5
8220 | Stainless steel butt hinges (heavy weight) 100x60x2.5 mm IS : 12817 marked | Nos | 6 | 240 | 144
8218 | Stainless steel butt hinges 50x37x1.5 mm IS : 12817 marked | Nos | 2 | 130 | 26
8211 | Stainless steel screws 40 mm | Nos | 48 | 208 | 99.84
8214 | Stainless steel screws 20 mm | Nos | 8 | 120 | 9.6
LABOUR
111 | Carpenter 1st class | Day | 1.2 | 487 | 584.4
112 | Carpenter 2nd class | Day | 0.8 | 448 | 358.4
114 | Beldar | Day | 1 | 368 | 368
130 | Mistry | Day | 0.1 | 487 | 48.7
9999 | Sundries | L.S. | 33.8 | 1.73 | 58.47
| TOTAL |  |  |  | 4383.87
| Add 1 % for water charges |  |  |  | 43.84
| TOTAL |  |  |  | 4427.71
| Add 15 % for contractor's profit and overheads |  |  |  | 664.16
| Cost of 2.16 sqm. |  |  |  | 5091.87
| Cost of 1 sqm. |  |  |  | 2357.35
| Say |  |  |  | 2357.35
9.134 | Providing and fixing wire gauge shutters using stainless steel grade 304 wire gauge with wire of dia 0.5 mm and average width of aperture 1.4 mm in both directions for doors, windows and clerestory windows with necessary screws :
9.134.2 | 30 mm thick shutters
9.134.2.2 | With ISI marked stainless steel butt hinges of required size
9.134.2.2.3 | Kiln seasoned selected class of sheesham wood
Code | Description | Unit | Qty | Rate | Total
Details of cost for door shutters
2.00x1.08m = 2.16 sqm.
MATERIAL
Hollock wood
Styles 4x209x9.5x3cm = 0.023 cum+
Top Rail - 1x110.5x9.5x3cm = 0.003cum+
Lock and bottom rail
2x110.5x19.7x3cm = 0.013 cum+
Beadings - (2x312+2x150)x(1.2)x(1.2)cm = 0.001 cum.
Total = 0.040 cum+
Add for wastage @ 10% = 0.004 cum.
Total = 0.44 cum.
Say 44 cudm.
1200 | Kiln seasoned selected sheesum wood planks | cudm | 44 | 650 | 2860
2504 | Kiln seasoning of timber | cum | 0.044 | 750 | 33
2204 | Carriage of Timber | cum | 0.044 | 118.59 | 5.22
Wire gauge 2x160x40cm = 1.28 sqm.+
Add wastage @ 10% = 0.13 sqm.
Total = 1.41 sqm.
8737 | Stainless steel wire guage (Grade-304) aperture 1.4 mm and 0.50 mm dia wire | sqm | 1.41 | 650 | 916.5
8220 | Stainless steel butt hinges (heavy weight) 100x60x2.5 mm IS : 12817 marked | Nos | 6 | 240 | 144
8218 | Stainless steel butt hinges 50x37x1.5 mm IS : 12817 marked | Nos | 2 | 130 | 26
8211 | Stainless steel screws 40 mm | Nos | 48 | 208 | 99.84
8214 | Stainless steel screws 20 mm | Nos | 8 | 120 | 9.6
LABOUR
111 | Carpenter 1st class | Day | 1.2 | 487 | 584.4
112 | Carpenter 2nd class | Day | 0.8 | 448 | 358.4
114 | Beldar | Day | 1 | 368 | 368
130 | Mistry | Day | 0.1 | 487 | 48.7
9999 | Sundries | L.S. | 33.8 | 1.73 | 58.47
| TOTAL |  |  |  | 5512.13
| Add 1 % for water charges |  |  |  | 55.12
| TOTAL |  |  |  | 5567.25
| Add 15 % for contractor's profit and overheads |  |  |  | 835.09
| Cost of 2.16 sqm. |  |  |  | 6402.34
| Cost of 1 sqm. |  |  |  | 2964.05
| Say |  |  |  | 2964.05
9.135 | Providing and fixing fly proof stainless steel grade 304 wire gauge, to windows and clerestory windows using wire gauge with average width of aperture 1.4 mm in both directions with wire of dia. 0.50 mm all complete.
9.135.1 | With 2nd class teak wood beading 62X19 mm
Code | Description | Unit | Qty | Rate | Total
Details of cost for a window of size
140x110cm =1.54sqm.
MATERIAL
Wire gauze -20x60mm mesh 3.2mm wide = 1.4x1.1m = 1.54sqm.+
Add wastage @ 10% = 0.15sqm.
Total = 1.69 sqm.
8737 | Stainless steel wire guage (Grade-304) aperture 1.4 mm and 0.50 mm dia wire | sqm | 1.69 | 650 | 1098.5
9977 | Carriage of wire fabric | L.S. | 1.82 | 1.73 | 3.15
Second class teak wood beading
5mx62mmx19mm = 0.0059cum.
Add wastage @ 10% = 0.00059cum.
Total = 0.00649cum. Say 6 cudm.
1190 | Second class teak wood in planks | cudm | 6 | 675 | 405
2204 | Carriage of Timber | cum | 0.006 | 118.59 | 0.71
LABOUR
112 | Carpenter 2nd class | Day | 0.33 | 448 | 147.84
114 | Beldar | Day | 0.25 | 368 | 92
9999 | Sundries | L.S. | 19.76 | 1.73 | 34.18
| TOTAL |  |  |  | 1781.38
| Add 1 % for water charges |  |  |  | 17.81
| TOTAL |  |  |  | 1799.19
| Add 15 % for contractor's profit and overheads |  |  |  | 269.88
| Cost of 1.54 sqm. |  |  |  | 2069.07
| Cost of 1 sqm. |  |  |  | 1343.55
| Say |  |  |  | 1343.55
9.135 | Providing and fixing fly proof stainless steel grade 304 wire gauge, to windows and clerestory windows using wire gauge with average width of aperture 1.4 mm in both directions with wire of dia. 0.50 mm all complete.
9.135.2 | With 12 mm mild steel U beading
Code | Description | Unit | Qty | Rate | Total
Details of cost for a window of size
140x110cm =1.54sqm.
MATERIAL
Wire gauze -20x60mm mesh 3.2mm wide = 1.4x1.1m = 1.54sqm.+
Add wastage @ 10% = 0.15sqm.
Total = 1.69 sqm.
8737 | Stainless steel wire guage (Grade-304) aperture 1.4 mm and 0.50 mm dia wire | sqm | 1.69 | 650 | 1098.5
9977 | Carriage of wire fabric | L.S. | 1.82 | 1.73 | 3.15
7349 | 12 mm M.S. 'U' beading | metre | 5 | 15 | 75
LABOUR
112 | Carpenter 2nd class | Day | 0.33 | 448 | 147.84
114 | Beldar | Day | 0.25 | 368 | 92
9999 | Sundries | L.S. | 19.76 | 1.73 | 34.18
| TOTAL |  |  |  | 1450.67
| Add 1 % for water charges |  |  |  | 14.51
| TOTAL |  |  |  | 1465.18
| Add 15 % for contractor's profit and overheads |  |  |  | 219.78
| Cost of 1.54 sqm. |  |  |  | 1684.96
| Cost of 1 sqm. |  |  |  | 1094.13
| Say |  |  |  | 1094.15
9.136 | Providing and fixing fire resistant door frame of section 143 x 57 mm having built in rebate made out of 16 SWG G.I. sheet (zinc coating not less than 120 gm/sqm) duly filled with vermuculite based concrete mix, suitable for mounting 60 minutes fire rated door shutters. The frame is fitted with intumuscent fire seal strip of size 10x4 mm (minimum) alround the frame and fixing with dash fastener of approved size and make, including applying a coat of approved brand fire resistant primer etc. complete as per direction of Engineer-in-charge (Dash fastener to be paid for separately).
Code | Description | Unit | Qty | Rate | Total
Details of cost for 3300/2750mm Door (9.10 metre length)
MATERIAL
8738 | Factory made door frame fire rated (60 minutes) made with 16 SWG G.I. Sheet of section 143 mm x 57 mm duly filled with vermuculite based concrete mix | metre | 9.1 | 1050 | 9555
LABOUR
9999 | Labour for fixing | L.S. | 130 | 1.73 | 224.9
9988 | Sundries and carriage | L.S. | 4.23 | 1.73 | 7.32
| TOTAL |  |  |  | 9787.22
| Add 1 % for water charges |  |  |  | 97.87
| TOTAL |  |  |  | 9885.09
| Add 15 % for contractor's profit and overheads |  |  |  | 1482.76
| Cost of 9.1 metres |  |  |  | 11367.85
| Cost of 1 No |  |  |  | 1249.21
| Say |  |  |  | 1249.2
9.137 | Providing and fixing 50 mm thick glazed fire resistant door shutters of 60 minutes fire rating conforming to IS:3614 (Part-II), tested and certified as per laboratory approved by Engineer-in-charge, with suitable mounting on door frame, consisting of vertical styles, lock rail, top rail 100 mm wide, bottom rail 200 mm wide, made out of 16 SWG G.I.sheet (zinc coating not less than 120 gm/m2) duly filled FR insulation material and fixing with necessary stainless steel ball bearing hinges of approved make, including applying a coat of approved fire resistant primer etc. all complete as per direction of Engineer-in-charge (panneling to be paid for separately).
Code | Description | Unit | Qty | Rate | Total
Details of cost for 3.50 sqm (Door size- 1710x2050 mm)
MATERIAL
8739 | Fire rated door shuttere made with 16 SWG G.I. sheet (60 minutes) without panel | sqm | 3.5 | 4500 | 15750
LABOUR
9999 | Labour for fixing | L.S. | 180 | 1.73 | 311.4
9988 | Sundries & Carriage | L.S. | 10 | 1.73 | 17.3
| TOTAL |  |  |  | 16078.7
| Add 1 % for water charges |  |  |  | 160.79
| TOTAL |  |  |  | 16239.49
| Add 15 % for contractor's profit and overheads |  |  |  | 2435.92
| Cost of 3.5 sqm |  |  |  | 18675.41
| Cost of 1 sqm |  |  |  | 5335.83
| Say |  |  |  | 5335.85
9.138 | Providing and fixing glazing in fire resistant door shutters, fixed panels, ventilators and partitions etc., with G.I. beading of appropriate size, made out of 20 SWG G.I.sheet (zinc coating not less than 120 gm/m2), fire resistant sealant, including applying a coat of approved fire resistant primer on G.I. beading etc., complete all as per direction of Engineer-in- charge.
9.138.1 | With clear fire resistant glass panes 6mm thick of approved brand, having minimum 60 minutes fire resistance
Code | Description | Unit | Qty | Rate | Total
Details of cost for 6.36 sqm ( Door size 3300/2750mm) (Glazing area)
MATERIAL
Glazing area-2x0.70x2.05=2.87 m² 1x1.70x0.60=1.02 m² 2x0.69x1.79=2.47 m² Total =6.36 m²
8741 | Clear fire resistant glass panes 6mm thick (60 minutes) | sqm | 6.36 | 21500 | 136740
G.I.'U' beading-2x2x0.70=2.80 m 2x2x2.05=8.20 m 2x1x1.70=3.40 m 2x1x0.60=1.20 m 2x2x0.69 =2.76 m 2x2x1.79=7.16 m Total=25.52 m
8742 | G.I. U beading of 16 SWG G.I. sheet (zinc coating >120gm/ m²) with ceramic tape of suitable thickness and fire resistant primer coating | metre | 25.52 | 280 | 7145.6
8740 | Fire seal Putty | kg | 3 | 280 | 840
8743 | Matrix Mineral Board | metre | 76.56 | 65 | 4976.4
3x25.52m=76.56 meter
LABOUR
9999 | Labour for fixing | L.S. | 180 | 1.73 | 311.4
9988 | Sundries & Carriage | L.S. | 10 | 1.73 | 17.3
| TOTAL |  |  |  | 150030.7
| Add 1 % for water charges |  |  |  | 1500.31
| TOTAL |  |  |  | 151531.01
| Add 15 % for contractor's profit and overheads |  |  |  | 22729.65
| Cost of 6.36 sqm |  |  |  | 174260.66
| Cost of 1 sqm |  |  |  | 27399.47
| Say |  |  |  | 27399.45
9.139 | Providing and fixing panic bar / latch (Double point) fitted with a single body, Trim Latch & Lock on back side of the Panic Latch of reputed brand and manufacture to be approved by the Engineer- in- charge, all complete.
Code | Description | Unit | Qty | Rate | Total
Details of cost for 1 Nos
MATERIAL
8744 | Panic Bar / latch (Double point) | each | 1 | 5200 | 5200
LABOUR
111 | Carpenter 1st class | Day | 0.17 | 487 | 82.79
9977 | Sundries (screws and carriage) | L.S. | 3.64 | 1.73 | 6.3
| TOTAL |  |  |  | 5289.09
| Add 1 % for water charges |  |  |  | 52.89
| TOTAL |  |  |  | 5341.98
| Add 15 % for contractor's profit and overheads |  |  |  | 801.3
| Total |  |  |  | 6143.28
| Cost of 1 No |  |  |  | 6143.28
| Say |  |  |  | 6143.3
9.14 | Providing and fixing plain lining with necessary screws/nuts & bolts/ nails, including a coat of approved primer on one face, and fixed on wooden /steel frame work, complete as per direction of Engineer-in- charge (Frame work shall be paid for separately).
9.140.1 | 12mm thick commercial ply conforming to IS : 1328 BWR type
Code | Description | Unit | Qty | Rate | Total
Details of cost for 10 sqm
MATERIAL
2413 | 12 mm commercial ply | sqm | 11 | 700 | 7700
Priming coat
13.50.1 | Rate as per Item No 13.50.1 of SH: Finishing | sqm | 10 | 34.95 | 349.5
9999 | Sundries and screws etc. | L.S. | 40.1 | 1.73 | 69.37
LABOUR
156 | Carpenter (average) | Day | 1.28 | 467 | 597.76
114 | Beldar | Day | 1.43 | 368 | 526.24
9988 | Sundries and carriage | L.S. | 33.56 | 1.73 | 58.06
| TOTAL |  |  |  | 9300.93
| Add 1 % for water charges on all except (A) i.e. on (9300.93 - 349.50) = 8951.43 |  |  |  | 89.51
| TOTAL |  |  |  | 9390.44
| Add 15 % for contractor's profit and overheads on all except (A) i.e. on (9390.44 - 349.50) = 9040.94 |  |  |  | 1356.14
| Cost of 10 sqm |  |  |  | 10746.58
| Cost of 1 sqm |  |  |  | 1074.66
| Say |  |  |  | 1074.65
9.141 | Providing and fixing PVC Door Frame of size 50x47 mm with a wall thickness of 5 mm (± 0.2 mm), made out of single piece extruded PVC profile, with mitred cut joints and joint with 2 nos of PVC bracket of size 190 mm x 100 mm long arms of cross section size 35 x 15 mm & self driven self taping screws, the vertical door profiles to be reinforced with 40x20 mm M.S. rectangular tube of 0.8 mm , including providing EPDM rubber gasket weather seal throughout the frame, including jointing 5 mm PVC frame strip with PVC solvent cement on the back of the profile. The door frame to be fixed to the wall using 8 x100 mm long anchor fasteners complete, all as per manufacturer's specification and direction of Engineer -in- charge.
Code | Description | Unit | Qty | Rate | Total
Details of cost for one door frame of 5 metre
MATERIAL
8014 | Factory made door frame of size 50x47mm with wall thickness 5 mm made of single piecs extruded profile | metre | 5 | 500 | 2500
LABOUR
156 | Carpenter (average) | Day | 0.15 | 467 | 70.05
114 | Beldar | Day | 0.15 | 368 | 55.2
9999 | Sundries | L.S. | 11.65 | 1.73 | 20.15
| TOTAL |  |  |  | 2645.4
| Add 1 % for water charges |  |  |  | 26.45
| TOTAL |  |  |  | 2671.85
| Add 15 % for contractor's profit and overheads |  |  |  | 400.78
| Cost of 5 metres |  |  |  | 3072.63
| Cost of 1 No |  |  |  | 614.53
| Say |  |  |  | 614.55
9.142 | 35 mm thick factory made Solid panel PVC Door shutter, made out of single piece extruded soild PVC profiles, 5 mm (± 0.2 mm) thick, having styles & rails (except lock rail) of size 95 mmx 35 mm x 5 mm, out of which 75 mm shall be flat and 20 mm shall be tapered (on both side), having one side thickness of 15 mm integrally extruded on the hinge side of the profile for better screw holding power, including reinforcing with MS tube of size 40 mm X 20 mm x 1 mm, joints of styles & rails to be mitered cut & joint with the help of PVC solvent cement, self driven self tapping screws & M.S. rectangular pipes bracket of size 190 mm X 100 mm of cross section size 35 mm x 17 mm x 1 mm at each corner. Single piece extruded 5 mm thick solid PVC Lock rail of size 115 mm x 35 mm, out of which 75 mm to be flat and 20 mm to be tapered at both ends, having 15 mm solid core in middle of rail section integrally extruded, fixing the styles & rails with the help of solvent and self driven self tapping screws of 125 mm x 11 mm, including providing 5 mm Single piece solid PVC extruded sheet inserted in the door as panel, all complete as per manufacturer's specification and direction of Engineer- in-charge.
9.142.1 | Non decorative finish (matt finish)
Code | Description | Unit | Qty | Rate | Total
Details of cost for of one shutter 2.20x1.08m = 2.38 sqm
MATERIAL
8735 | 35 mm thick factory made solid panel PVC door shutter of single piece extruded profile non decorative finished (Matt finished) | sqm | 2.38 | 2150 | 5117
8100 | Powder coated M.S. butt hinges 100mm X58mmX1.9mm | Nos | 4 | 85 | 34
637 | Bright finished or black enamelled mild steel screws 40 mm | Nos | 48 | 63 | 30.24
640 | Bright finished or black enamelled mild steel screws 20 mm | Nos | 8 | 32 | 2.56
LABOUR
156 | Carpenter (average) | Day | 0.4 | 467 | 186.8
114 | Beldar | Day | 0.4 | 368 | 147.2
9999 | Sundries | L.S. | 30.35 | 1.73 | 52.51
| TOTAL |  |  |  | 5570.31
| Add 1 % for water charges |  |  |  | 55.7
| TOTAL |  |  |  | 5626.01
| Add 15 % for contractor's profit and overheads |  |  |  | 843.9
| Cost of 2.38 sqm |  |  |  | 6469.91
| Cost of 1 sqm |  |  |  | 2718.45
| Say |  |  |  | 2718.45
9.142 | 35 mm thick factory made Solid panel PVC Door shutter, made out of single piece extruded soild PVC profiles, 5 mm (± 0.2 mm) thick, having styles & rails (except lock rail) of size 95 mmx 35 mm x 5 mm, out of which 75 mm shall be flat and 20 mm shall be tapered (on both side), having one side thickness of 15 mm integrally extruded on the hinge side of the profile for better screw holding power, including reinforcing with MS tube of size 40 mm X 20 mm x 1 mm, joints of styles & rails to be mitered cut & joint with the help of PVC solvent cement, self driven self tapping screws & M.S. rectangular pipes bracket of size 190 mm X 100 mm of cross section size 35 mm x 17 mm x 1 mm at each corner. Single piece extruded 5 mm thick solid PVC Lock rail of size 115 mm x 35 mm, out of which 75 mm to be flat and 20 mm to be tapered at both ends, having 15 mm solid core in middle of rail section integrally extruded, fixing the styles & rails with the help of solvent and self driven self tapping screws of 125 mm x 11 mm, including providing 5 mm Single piece solid PVC extruded sheet inserted in the door as panel, all complete as per manufacturer's specification and direction of Engineer- in-charge.
9.142.2 | Decorative finish (wood grained finish)
Code | Description | Unit | Qty | Rate | Total
Details of cost for of one shutter 2.20x1.08m = 2.38 sqm
MATERIAL
8736 | 35 mm thick factory made solid panel PVC door shutter of single piece extruded profile decorative finished (wood grain finished) | sqm | 2.38 | 2600 | 6188
8100 | Powder coated M.S. butt hinges 100mm X58mmX1.9mm | Nos | 4 | 85 | 34
637 | Bright finished or black enamelled mild steel screws 40 mm | Nos | 48 | 63 | 30.24
640 | Bright finished or black enamelled mild steel screws 20 mm | Nos | 8 | 32 | 2.56
LABOUR
156 | Carpenter (average) | Day | 0.4 | 467 | 186.8
114 | Beldar | Day | 0.4 | 368 | 147.2
9999 | Sundries | L.S. | 30.35 | 1.73 | 52.51
| TOTAL |  |  |  | 6641.31
| Add 1 % for water charges |  |  |  | 66.41
| TOTAL |  |  |  | 6707.72
| Add 15 % for contractor's profit and overheads |  |  |  | 1006.16
| Cost of 2.38 sqm |  |  |  | 7713.88
| Cost of 1 sqm |  |  |  | 3241.13
| Say |  |  |  | 3241.15
9.143 | Providing and Fixing factory made uPVC door frame, made of uPVC exturded sections , of size 65 mm x 55 mm with wall thickness 2.0 mm (± 0.2 mm), corners of the door frame to be mitred cut and jointed with plastic brackets and stainless steel screws, reinforcing hinge side vertical of the frames with PVC profile of Size 28 mm x 30 mm having wall thickness 2 mm (±0.2 mm), including providing & fixing 3 nos of 125 mm long stainless steel hinges to the frame, fixing the frame with jamb with required number & size of anchor dash fastners, all complete as per manufacturer's specification and direction of Engineer-in-charge.
Code | Description | Unit | Qty | Rate | Total
Details of cost for one door frame of 5 metre
MATERIAL
8745 | 65 mm x 55 mm x 2 mm thick Factory made door frame of PVC extruded section in white, grey or wooden finish | metre | 5 | 340 | 1700
LABOUR
156 | Carpenter (average) | Day | 0.15 | 467 | 70.05
114 | Beldar | Day | 0.15 | 368 | 55.2
9999 | Sundries | L.S. | 4.68 | 1.73 | 8.1
| TOTAL |  |  |  | 1833.35
| Add 1 % for water charges |  |  |  | 18.33
| TOTAL |  |  |  | 1851.68
| Add 15 % for contractor's profit and overheads |  |  |  | 277.75
| Cost of 5 metres |  |  |  | 2129.43
| Cost of 1 No |  |  |  | 425.89
| Say |  |  |  | 425.9
9.144 | Providing and fixing 37 mm thick factory made PVC door shutter, styles and rails made of PVC hollow section of size 100 mm x 37 mm with wall thickness 2 mm (± 0.2 mm), with inbuilt bead on one side, styles and rails mitered cut and joint at the corners by means of 2 nos of plastic brackets of size 75 mm x 220 mm at each corner and stainless steel screws, reinforcing the hinge side of style by inserting PVC profile of size 28 mm x 30 mm, with wall thickness 2 mm ( ± 0.2 mm). Lockrail of size 100 mm x 37 mm, wall thickness 2 mm (+ 0.2 mm) will be fixed to the vertical styles. Providing with PVC snapfit beads and panel of size 100 mm x 20 mm, and inserting 2 nos tie bar of 6 mm dia and fastening with nuts and washers complete, all as per manufacturer's specification and direction of Engineer-in-charge.
Code | Description | Unit | Qty | Rate | Total
Details of cost for of one shutter 2.20x1.08m = 2.38 sqm
MATERIAL
8746 | 37 mm thick Factory made shutter with style,rails and panels of PVC extruded section in white or grey finish i/c carriage | sqm | 2.38 | 2400 | 5712
LABOUR
156 | Carpenter (average) | Day | 0.4 | 467 | 186.8
114 | Beldar | Day | 0.4 | 368 | 147.2
9999 | Sundries | L.S. | 20.36 | 1.73 | 35.22
| TOTAL |  |  |  | 6081.22
| Add 1 % for water charges |  |  |  | 60.81
| TOTAL |  |  |  | 6142.03
| Add 15 % for contractor's profit and overheads |  |  |  | 921.3
| Cost of 2.38 sqm |  |  |  | 7063.33
| Cost of 1 sqm |  |  |  | 2967.79
| Say |  |  |  | 2967.8
9.145 | Providing and Fixing factory made PVC door frame made of PVC extruded sections of size 75 mm x 53 mm, having wall thickness 2.0 mm (± 0.2 mm). Both verticals sides of the frame reinforced with PVC profile of cross section size 28 mm x 30 mm x 2 mm thickness (± 0.2 mm) and 75 mm x 200 mm long, including reinforcing both ends of the top frame with PVC profile. PVC Door Frame and PVC reinforcement profile to be mitred cut, jointed and fusion welded together, including providing and fixing 3 nos of 125 mm long stainless steel hinges to frame, fixing the frame with jamb with required nos & sizes of anchor dash fastener, all complete as per manufacturer's specification and direction of engineer- in-charge.
Code | Description | Unit | Qty | Rate | Total
Details of cost for one door frame of 5 metre
MATERIAL
8747 | 75 mm x 53 mm x 2.0 mm thick Factory made door frame of PVC extruded section in white, grey or wooden finish | metre | 5 | 380 | 1900
LABOUR
156 | Carpenter (average) | Day | 0.15 | 467 | 70.05
114 | Beldar | Day | 0.15 | 368 | 55.2
9999 | Sundries | L.S. | 4.68 | 1.73 | 8.1
| TOTAL |  |  |  | 2033.35
| Add 1 % for water charges |  |  |  | 20.33
| TOTAL |  |  |  | 2053.68
| Add 15 % for contractor's profit and overheads |  |  |  | 308.05
| Cost of 5 metres |  |  |  | 2361.73
| Cost of 1 No |  |  |  | 472.35
| Say |  |  |  | 472.35
9.146 | Providing and fixing 37 mm thick factory made PVC Door shutter, styles and rails made of PVC hollow extruded printed and laminated section having overall dimension 115 mm x 37 mm with wall thickness 2 mm (± 0.2 mm) with inbuilt beading on one side, the styles and rails mitred cut and joint at corners by inserting 2 nos PVC profile reinforcement of size 75 mm x 200 mm long with cross section size of 28 mm x 30 mm having wall thickness 2 mm (± 0.2 mm). Styles, rails and reinforcements to be fusion welded together. Only hinge side vertical style to be reinforced with PVC profile reinforcement in full length. Printed and laminated PVC lock rail of size 110 mm x 37 mm having wall thickness 2 mm (± 0.2 mm) to be welded horizontally with the vertical styles after inserting PVC profile reinforcement as in styles and rails, providing with PVC snap fit beading, panels of 100 x 20 mm printed & laminated and inserting 2 nos 6 mm dia bright steel rod horizontally with both side threaded and tightened with check nuts and washers complete, all as per manufacturer's specification and direction of engineer-in-charge.
Code | Description | Unit | Qty | Rate | Total
Details of cost for of one shutter 2.20x1.08m = 2.38 sqm
MATERIAL
8748 | 37 mm thick Factory made fusion welded shutter with style, rails and panels of PVC extruded section in wooden finish | sqm | 2.38 | 2600 | 6188
LABOUR
156 | Carpenter (average) | Day | 0.4 | 467 | 186.8
114 | Beldar | Day | 0.4 | 368 | 147.2
9999 | Sundries | L.S. | 20.36 | 1.73 | 35.22
| TOTAL |  |  |  | 6557.22
| Add 1 % for water charges |  |  |  | 65.57
| TOTAL |  |  |  | 6622.79
| Add 15 % for contractor's profit and overheads |  |  |  | 993.42
| Cost of 2.38 sqm |  |  |  | 7616.21
| Cost of 1 sqm |  |  |  | 3200.09
| Say |  |  |  | 3200.1
9.147A | Providing and fixing factory made uPVC white colour casement/ casement cum fixed glazed windows comprising of uPVC multi- chambered frame, sash and mullion (where ever required) extruded profiles duly reinforced with 1.60 ± 0.2 mm thick galvanized mild steel section made from roll forming process of required length (shape & size according to uPVC profile), uPVC extruded glazing beads of appropriate dimension, EPDM gasket, stainless steel (SS 304 grade) friction hinges, zinc alloy (white powder coated) casement handles, G.I fasteners 100 x 8 mm size for fixing frame to finished wall, plastic packers, plastic caps and necessary stainless steel screws etc. Profile of frame & sash shall be mitred cut and fusion welded at all corners, mullion (if required) shall be also fusion welded including drilling of holes for fixing hardware's and drainage of water etc. After fixing frame the gap between frame and adjacent finished wall shall be filled with weather proof silicon sealant over backer rod of required size and of approved quality, all complete as per approved drawing & direction of Engineer-in-Charge. (Single / double glass panes and silicon sealant shall be paid separately) Note: For uPVC frame, sash and mullion extruded profiles minus 5% tolerance in dimension i.e. in depth & width of profile shall be acceptable.
9.147A.1 | Casement window single panel with S.S. friction hinges (300 x 19 x 1.9 mm), made of (small series) frame 47 x 50 mm & sash 47 x 68 mm both having wall thickness of 1.9 ± 0.2 mm and single glass pane glazing bead of appropriate dimension. (Area of window upto 0.75 sqm.)
Code | Description | Unit | Qty | Rate | Total
Detail of Cost for uPVC casement window size 0.50 x 1.35 m = 0.68 sqm
MATERIAL
8121 | uPVC extruded (small series) casement window frame size 47x50mm | metre | 3.89 | 247 | 960.83
i/c 5% wastage
8122 | uPVC extruded (small series) casement window sash/window mullion size 47x68 mm | metre | 3.68 | 267 | 982.56
i/c 5% wastage
8125 | uPVC extruded glazing bead of appropriate dimension for small series casement window Sash | metre | 3.49 | 90 | 314.1
i/c 5% wastage
Galvanized iron reinforcement for Casement window frame & sash i/c 5% wastage
3991 | Galvanized iron (1.6 ± 0.2 mm) thick reinforcement for small series casement window/door frame, sash, mullion & small series sliding window frame | metre | 6.97 | 65 | 453.05
Window Frame = 3.59 M + Window Sash = 3.38 M Total = 6.97 M
7390 | EPDM Gasket for uPVC window/door | metre | 14.55 | 20 | 291
i/c 5% wastage
3995 | G.I fasteners 100 x 8 mm | each | 8 | 15 | 120
8757 | Stainless steel friction hinges (SS-304 grade) size 300 x 19 x 1.9 mm for uPVC window | each | 2 | 235 | 470
8750 | Zinc alloy (white powder coated) casement handle for uPVC window | each | 1 | 122 | 122
9999 | Sundries, plastic packers, plastic caps, SS screws and carriage of material | L.S. | 170 | 1.73 | 294.1
LABOUR
162 | Labour for fabrication of uPVC extruded casement/ sliding windows and doors including drilling holes, fixing of fittings & hardwares, hire charges of drill machine and electricity charges etc. | sqm | 0.68 | 485 | 329.8
163 | Labour for installation of uPVC extruded casement/ sliding windows and doors including scaffolding | sqm | 0.68 | 430 | 292.4
| TOTAL |  |  |  | 4629.84
| Add 1 % for water charges |  |  |  | 46.3
| TOTAL |  |  |  | 4676.14
| Add 15 % for contractor's profit and overheads |  |  |  | 701.42
| Cost of 0.68 sqm |  |  |  | 5377.56
| Cost of 1.00 sqm |  |  |  | 7908.18
| Say |  |  |  | 7908.2
9.147A | Providing and fixing factory made uPVC white colour casement/ casement cum fixed glazed windows comprising of uPVC multi- chambered frame, sash and mullion (where ever required) extruded profiles duly reinforced with 1.60 ± 0.2 mm thick galvanized mild steel section made from roll forming process of required length (shape & size according to uPVC profile), uPVC extruded glazing beads of appropriate dimension, EPDM gasket, stainless steel (SS 304 grade) friction hinges, zinc alloy (white powder coated) casement handles, G.I fasteners 100 x 8 mm size for fixing frame to finished wall, plastic packers, plastic caps and necessary stainless steel screws etc. Profile of frame & sash shall be mitred cut and fusion welded at all corners, mullion (if required) shall be also fusion welded including drilling of holes for fixing hardware's and drainage of water etc. After fixing frame the gap between frame and adjacent finished wall shall be filled with weather proof silicon sealant over backer rod of required size and of approved quality, all complete as per approved drawing & direction of Engineer-in-Charge. (Single / double glass panes and silicon sealant shall be paid separately) Note: For uPVC frame, sash and mullion extruded profiles minus 5% tolerance in dimension i.e. in depth & width of profile shall be acceptable.
9.147A.2 | Casement window double panels with S.S. friction hinges (300 x 19 x 1.9 mm) made of (small series) frame 47 x 50 mm, sash 47 x 68 mm & mullion 47 x 68 mm all having wall thickness of 1.9 ± 0.2 mm and single glazing bead of appropriate dimension. (Area of window above 0.75 sqm upto 1.50 sqm).
Code | Description | Unit | Qty | Rate | Total
Detail of cost for uPVC casement window size 1.00 x 1.35 m = 1.35 sqm.
MATERIAL
8121 | uPVC extruded (small series) casement window frame size 47x50mm | metre | 4.94 | 247 | 1220.18
i/c 5% wastage
8122 | uPVC extruded (small series) casement window sash/window mullion size 47x68 mm | metre | 8.86 | 267 | 2365.62
i/c 5% wastage
Window Sash = 7.44 M + Window Mullion = 1.42 M Total = 8.86 M
8125 | uPVC extruded glazing bead of appropriate dimension for small series casement window Sash | metre | 7.06 | 90 | 635.4
i/c 5% wastage
Galvanized iron reinforcement for Casement window frame, sash & mullion i/c 5% wastage
3991 | Galvanized iron (1.6 ± 0.2 mm) thick reinforcement for small series casement window/door frame, sash, mullion & small series sliding window frame | metre | 12.63 | 65 | 820.95
Window Frame = 4.64 M + Window Sash = 6.64 M + Window Mullion = 1.35 M Total = 12.63 M
7390 | EPDM Gasket for uPVC window/door | metre | 27.91 | 20 | 558.2
i/c 5% wastage
3995 | G.I fasteners 100 x 8 mm | each | 10 | 15 | 150
8757 | Stainless steel friction hinges (SS-304 grade) size 300 x 19 x 1.9 mm for uPVC window | each | 4 | 235 | 940
8750 | Zinc alloy (white powder coated) casement handle for uPVC window | each | 2 | 122 | 244
9999 | Sundries, plastic packers, plastic caps, SS screws and carriage of material | L.S. | 170 | 1.73 | 294.1
LABOUR
162 | Labour for fabrication of uPVC extruded casement/ sliding windows and doors including drilling holes, fixing of fittings & hardwares, hire charges of drill machine and electricity charges etc. | sqm | 1.35 | 485 | 654.75
163 | Labour for installation of uPVC extruded casement/ sliding windows and doors including scaffolding | sqm | 1.35 | 430 | 580.5
| TOTAL |  |  |  | 8463.7
| Add 1 % for water charges |  |  |  | 84.64
| TOTAL |  |  |  | 8548.34
| Add 15 % for contractor's profit and overheads |  |  |  | 1282.25
| Cost of 1.35 sqm |  |  |  | 9830.59
| Cost of 1.00 sqm |  |  |  | 7281.92
| Say |  |  |  | 7281.9
9.147A | Providing and fixing factory made uPVC white colour casement/ casement cum fixed glazed windows comprising of uPVC multi- chambered frame, sash and mullion (where ever required) extruded profiles duly reinforced with 1.60 ± 0.2 mm thick galvanized mild steel section made from roll forming process of required length (shape & size according to uPVC profile), uPVC extruded glazing beads of appropriate dimension, EPDM gasket, stainless steel (SS 304 grade) friction hinges, zinc alloy (white powder coated) casement handles, G.I fasteners 100 x 8 mm size for fixing frame to finished wall, plastic packers, plastic caps and necessary stainless steel screws etc. Profile of frame & sash shall be mitred cut and fusion welded at all corners, mullion (if required) shall be also fusion welded including drilling of holes for fixing hardware's and drainage of water etc. After fixing frame the gap between frame and adjacent finished wall shall be filled with weather proof silicon sealant over backer rod of required size and of approved quality, all complete as per approved drawing & direction of Engineer-in-Charge. (Single / double glass panes and silicon sealant shall be paid separately) Note: For uPVC frame, sash and mullion extruded profiles minus 5% tolerance in dimension i.e. in depth & width of profile shall be acceptable.
9.147A.3 | Casement window double panels with top fixed with S.S. friction hinges (350 x 19 x 1.9 mm) made of (small series) frame 47 x 50 mm, sash 47 x 68 mm & mullion 47 x 68 mm all having wall thickness of 1.9 ± 0.2 mm and single glazing bead of appropriate dimension. (Area of window upto 2.50 sqm).
Code | Description | Unit | Qty | Rate | Total
Detail of cost for uPVC casement window size 1.20 x 1.80 m = 2.16 sqm
MATERIAL
8121 | uPVC extruded (small series) casement window frame size 47x50mm | metre | 6.3 | 247 | 1556.1
i/c 5% wastage
8122 | uPVC extruded (small series) casement window sash/window mullion size 47x68 mm | metre | 9.8 | 267 | 2616.6
i/c 5% wastage
Window Sash = 7.28 M + Window Mullion = 2.52 M Total = 9.80 M
8125 | uPVC extruded glazing bead of appropriate dimension for small series casement window Sash | metre | 10.62 | 90 | 955.8
i/c 5% wastage
Galvanized iron reinforcement for Casement window frame, sash & mullion i/c 5% wastage
3991 | Galvanized iron (1.6 ± 0.2 mm) thick reinforcement for small series casement window/door frame, sash, mullion & small series sliding window frame | metre | 15.05 | 65 | 978.25
Window Frame = 6.00 M + Window Sash = 6.68 M + Window Mullion = 2.37 M Total = 15.05 M
7390 | EPDM Gasket for uPVC window/door | metre | 37.34 | 20 | 746.8
i/c 5% wastage
3995 | G.I fasteners 100 x 8 mm | each | 12 | 15 | 180
8758 | Stainless steel friction hinges (SS-304 grade) size 350 x 19 x 1.9 mm for uPVC window | each | 4 | 320 | 1280
8750 | Zinc alloy (white powder coated) casement handle for uPVC window | each | 2 | 122 | 244
9999 | Sundries, plastic packers, plastic caps, SS screws and carriage of material | L.S. | 170 | 1.73 | 294.1
LABOUR
162 | Labour for fabrication of uPVC extruded casement/ sliding windows and doors including drilling holes, fixing of fittings & hardwares, hire charges of drill machine and electricity charges etc. | sqm | 2.16 | 485 | 1047.6
163 | Labour for installation of uPVC extruded casement/ sliding windows and doors including scaffolding | sqm | 2.16 | 430 | 928.8
| TOTAL |  |  |  | 10828.05
| Add 1 % for water charges |  |  |  | 108.28
| TOTAL |  |  |  | 10936.33
| Add 15 % for contractor's profit and overheads |  |  |  | 1640.45
| Cost of 2.16 sqm |  |  |  | 12576.78
| Cost of 1.00 sqm |  |  |  | 5822.58
| Say |  |  |  | 5822.6
9.147A | Providing and fixing factory made uPVC white colour casement/ casement cum fixed glazed windows comprising of uPVC multi- chambered frame, sash and mullion (where ever required) extruded profiles duly reinforced with 1.60 ± 0.2 mm thick galvanized mild steel section made from roll forming process of required length (shape & size according to uPVC profile), uPVC extruded glazing beads of appropriate dimension, EPDM gasket, stainless steel (SS 304 grade) friction hinges, zinc alloy (white powder coated) casement handles, G.I fasteners 100 x 8 mm size for fixing frame to finished wall, plastic packers, plastic caps and necessary stainless steel screws etc. Profile of frame & sash shall be mitred cut and fusion welded at all corners, mullion (if required) shall be also fusion welded including drilling of holes for fixing hardware's and drainage of water etc. After fixing frame the gap between frame and adjacent finished wall shall be filled with weather proof silicon sealant over backer rod of required size and of approved quality, all complete as per approved drawing & direction of Engineer-in-Charge. (Single / double glass panes and silicon sealant shall be paid separately) Note: For uPVC frame, sash and mullion extruded profiles minus 5% tolerance in dimension i.e. in depth & width of profile shall be acceptable.
9.147A.4 | Casement window single panel with S.S. friction hinges (400 x 19 x 1.9 mm) made of (big series)frame 67 x 60 mm & sash 67 x 80 mm both having wall thickness of 2.3 ± 0.2 mm and single glazing bead / double glazing bead of appropriate dimension. (Area of window above 0.75 sqm.)
Code | Description | Unit | Qty | Rate | Total
Detail of cost for uPVC casement window size 0.70 x 1.35 m = 0.95 sqm
MATERIAL
8126 | uPVC extruded (big series) casement window frame size 67x60 mm | metre | 4.31 | 358 | 1542.98
i/c 5% wastage
8128 | uPVC extruded (big series) casement window sash/window mullion/door mullion size 67x80 mm | metre | 4.02 | 423 | 1700.46
i/c 5% wastage
8130 | uPVC extruded glazing bead of appropriate dimension for big series casement window/door sash | metre | 3.83 | 114 | 436.62
i/c 5% wastage
Galvanized iron reinforcement for Casement window frame & sash i/c 5% wastage
3992 | Galvanized iron (1.6 ± 0.2 mm) thick reinforcement for big series casement window/door frame, sash, mullion, big & small series sliding window frame | metre | 7.73 | 70 | 541.1
Window Frame = 4.01 M + Window Sash = 3.72 M Total = 7.73 M
7390 | EPDM Gasket for uPVC window/door | metre | 15.99 | 20 | 319.8
i/c 5% wastage
3995 | G.I fasteners 100 x 8 mm | each | 10 | 15 | 150
8759 | Stainless steel friction hinges (SS-304 grade) size 400 x 19 x 1.9 mm for uPVC window | each | 2 | 350 | 700
8750 | Zinc alloy (white powder coated) casement handle for uPVC window | each | 1 | 122 | 122
9999 | Sundries, plastic packers, plastic caps, SS screws and carriage of material | L.S. | 170 | 1.73 | 294.1
LABOUR
162 | Labour for fabrication of uPVC extruded casement/ sliding windows and doors including drilling holes, fixing of fittings & hardwares, hire charges of drill machine and electricity charges etc. | sqm | 0.95 | 485 | 460.75
163 | Labour for installation of uPVC extruded casement/ sliding windows and doors including scaffolding | sqm | 0.95 | 430 | 408.5
| TOTAL |  |  |  | 6676.31
| Add 1 % for water charges |  |  |  | 66.76
| TOTAL |  |  |  | 6743.07
| Add 15 % for contractor's profit and overheads |  |  |  | 1011.46
| Cost of 0.95 sqm |  |  |  | 7754.53
| Cost of 1.00 sqm |  |  |  | 8162.66
| Say |  |  |  | 8162.65
9.147A | Providing and fixing factory made uPVC white colour casement/ casement cum fixed glazed windows comprising of uPVC multi- chambered frame, sash and mullion (where ever required) extruded profiles duly reinforced with 1.60 ± 0.2 mm thick galvanized mild steel section made from roll forming process of required length (shape & size according to uPVC profile), uPVC extruded glazing beads of appropriate dimension, EPDM gasket, stainless steel (SS 304 grade) friction hinges, zinc alloy (white powder coated) casement handles, G.I fasteners 100 x 8 mm size for fixing frame to finished wall, plastic packers, plastic caps and necessary stainless steel screws etc. Profile of frame & sash shall be mitred cut and fusion welded at all corners, mullion (if required) shall be also fusion welded including drilling of holes for fixing hardware's and drainage of water etc. After fixing frame the gap between frame and adjacent finished wall shall be filled with weather proof silicon sealant over backer rod of required size and of approved quality, all complete as per approved drawing & direction of Engineer-in-Charge. (Single / double glass panes and silicon sealant shall be paid separately) Note: For uPVC frame, sash and mullion extruded profiles minus 5% tolerance in dimension i.e. in depth & width of profile shall be acceptable.
9.147A.5 | Casement window double panels with S.S. friction hinges (350 x 19 x 1.9 mm) made of (big series)frame 67 x 60 mm & sash / mullion 67 x 80 mm both having wall thickness of 2.3 ± 0.2 mm and single glazing bead/ double glazing bead of appropriate dimension. (Area of window above 1.50 sqm).
Code | Description | Unit | Qty | Rate | Total
Detail of Cost for uPVC casement window size 1.20 x 1.35 m = 1.62 sqm.
MATERIAL
8126 | uPVC extruded (big series) casement window frame size 67x60 mm | metre | 5.36 | 358 | 1918.88
i/c 5% wastage
8128 | uPVC extruded (big series) casement window sash/window mullion/door mullion size 67x80 mm | metre | 9.13 | 423 | 3861.99
i/c 5% wastage
Window Sash = 7.71 M + Window Mullion = 1.42 M Total = 9.13 M
8130 | uPVC extruded glazing bead of appropriate dimension for big series casement window/door sash | metre | 7.34 | 114 | 836.76
i/c 5% wastage
Galvanized iron reinforcement for Casement window frame, sash & mullion i/c 5% wastage
3992 | Galvanized iron (1.6 ± 0.2 mm) thick reinforcement for big series casement window/door frame, sash, mullion, big & small series sliding window frame | metre | 13.83 | 70 | 968.1
Window Frame = 5.31 M + Window Sash = 7.11 M + Window Mullion = 1.41 M Total = 13.83 M
7390 | EPDM Gasket for uPVC window/door | metre | 30.62 | 20 | 612.4
i/c 5% wastage
3995 | G.I fasteners 100 x 8 mm | each | 12 | 15 | 180
8758 | Stainless steel friction hinges (SS-304 grade) size 350 x 19 x 1.9 mm for uPVC window | each | 4 | 320 | 1280
8750 | Zinc alloy (white powder coated) casement handle for uPVC window | each | 2 | 122 | 244
9999 | Sundries, plastic packers, plastic caps, SS screws and carriage of material | L.S. | 170 | 1.73 | 294.1
LABOUR
162 | Labour for fabrication of uPVC extruded casement/ sliding windows and doors including drilling holes, fixing of fittings & hardwares, hire charges of drill machine and electricity charges etc. | sqm | 1.62 | 485 | 785.7
163 | Labour for installation of uPVC extruded casement/ sliding windows and doors including scaffolding | sqm | 1.62 | 430 | 696.6
| TOTAL |  |  |  | 11678.53
| Add 1 % for water charges |  |  |  | 116.79
| TOTAL |  |  |  | 11795.32
| Add 15 % for contractor's profit and overheads |  |  |  | 1769.3
| Cost of 1.62 sqm |  |  |  | 13564.62
| Cost of 1.00 sqm |  |  |  | 8373.22
| Say |  |  |  | 8373.2
9.147A | Providing and fixing factory made uPVC white colour casement/ casement cum fixed glazed windows comprising of uPVC multi- chambered frame, sash and mullion (where ever required) extruded profiles duly reinforced with 1.60 ± 0.2 mm thick galvanized mild steel section made from roll forming process of required length (shape & size according to uPVC profile), uPVC extruded glazing beads of appropriate dimension, EPDM gasket, stainless steel (SS 304 grade) friction hinges, zinc alloy (white powder coated) casement handles, G.I fasteners 100 x 8 mm size for fixing frame to finished wall, plastic packers, plastic caps and necessary stainless steel screws etc. Profile of frame & sash shall be mitred cut and fusion welded at all corners, mullion (if required) shall be also fusion welded including drilling of holes for fixing hardware's and drainage of water etc. After fixing frame the gap between frame and adjacent finished wall shall be filled with weather proof silicon sealant over backer rod of required size and of approved quality, all complete as per approved drawing & direction of Engineer-in-Charge. (Single / double glass panes and silicon sealant shall be paid separately) Note: For uPVC frame, sash and mullion extruded profiles minus 5% tolerance in dimension i.e. in depth & width of profile shall be acceptable.
9.147A.6 | Casement cum fixed panel window having both end single casement panel, middle fixed panels and at top completely fixed ventilator with S.S friction hinges (350 x 19 x 1.9) made of (big series) frame 67 x 60 mm, sash 67 x 80 mm , & mullion 67 x 80 mm all having wall thickness of 2.3 ± 0.2 mm and single glazing bead/ double glazing bead of appropriate dimension . (Area of window above 3.00 sqm upto 5.00 sqm).
Code | Description | Unit | Qty | Rate | Total
Detail of cost for uPVC casement cum fixed window size 2.50 x 1.60 m = 4.00 sqm.
MATERIAL
8126 | uPVC extruded (big series) casement window frame size 67x60 mm | metre | 8.61 | 358 | 3082.38
i/c 5% wastage
8128 | uPVC extruded (big series) casement window sash/window mullion/door mullion size 67x80 mm | metre | 15.17 | 423 | 6416.91
i/c 5% wastage
Window Sash = 6.24 M + Window Mullion = 8.93 M Total = 15.17 M
8130 | uPVC extruded glazing bead of appropriate dimension for big series casement window/door sash | metre | 27.85 | 114 | 3174.9
i/c 5% wastage
Galvanized iron reinforcement for Casement window frame, sash & mullion i/c 5% wastage
3992 | Galvanized iron (1.6 ± 0.2 mm) thick reinforcement for big series casement window/door frame, sash, mullion, big & small series sliding window frame | metre | 21.9 | 70 | 1533
Window Frame = 8.31 M + Window Sash = 5.64 M + Window Mullion = 7.95 M Total = 21.90 M
7390 | EPDM Gasket for uPVC window/door | metre | 83.45 | 20 | 1669
i/c 5% wastage
3995 | G.I fasteners 100 x 8 mm | each | 16 | 15 | 240
8758 | Stainless steel friction hinges (SS-304 grade) size 350 x 19 x 1.9 mm for uPVC window | each | 4 | 320 | 1280
8750 | Zinc alloy (white powder coated) casement handle for uPVC window | each | 2 | 122 | 244
9999 | Sundries, plastic packers, plastic caps, SS screws and carriage of material | L.S. | 170 | 1.73 | 294.1
LABOUR
162 | Labour for fabrication of uPVC extruded casement/ sliding windows and doors including drilling holes, fixing of fittings & hardwares, hire charges of drill machine and electricity charges etc. | sqm | 4 | 485 | 1940
163 | Labour for installation of uPVC extruded casement/ sliding windows and doors including scaffolding | sqm | 4 | 430 | 1720
| TOTAL |  |  |  | 21594.29
| Add 1 % for water charges |  |  |  | 215.94
| TOTAL |  |  |  | 21810.23
| Add 15 % for contractor's profit and overheads |  |  |  | 3271.53
| Cost of 4.00 sqm |  |  |  | 25081.76
| Cost of 1.00 sqm |  |  |  | 6270.44
| Say |  |  |  | 6270.45
9.147B | Providing and fixing factory made uPVC white colour fixed glazed windows/ventilators comprising of uPVC multi-chambered frame and mullion (where ever required) extruded profiles duly reinforced with 1.60 ± 0.2 mm thick galvanized mild steel section made from roll forming process of required length (shape & size according to uPVC profile), , uPVC extruded glazing beads of appropriate dimension, EPDM gasket, G.I fasteners 100 x 8 mm size for fixing frame to finished wall, plastic packers, plastic caps and necessary stainless steel screws etc. Profile of frame shall be mitred cut and fusion welded at all corners, mullion (if required) shall be also fusion welded including drilling of holes for fixing hardware's and drainage of water etc. After fixing frame the gap between frame and adjacent finished wall shall be filled with weather proof silicon sealant over backer rod of required size and of approved quality, all complete as per approved drawing & direction of Engineer-in-Charge. (Single / double glass panes and silicon sealant shall be paid separately). Note: For uPVC frame, sash and mullion extruded profiles minus 5% tolerance in dimension i.e. in depth & width of profile shall be acceptable.
9.147B.1 | Fixed window / ventilator made of (small series) frame 47 x 50 mm & mullion 47 x 68 mm both having wall thickness of 1.9 ± 0.2 mm and single glazing bead of appropriate dimension. (Area upto 0.75 sqm.)
Code | Description | Unit | Qty | Rate | Total
Detail of cost for uPVC fixed window size 1.20 x 0.50 m = 0.60 sqm.
MATERIAL
8121 | uPVC extruded (small series) casement window frame size 47x50mm | metre | 3.57 | 247 | 881.79
8122 | uPVC extruded (small series) casement window sash/window mullion size 47x68 mm | metre | 0.53 | 267 | 141.51
8125 | uPVC extruded glazing bead of appropriate dimension for small series casement window Sash | metre | 3.99 | 90 | 359.1
Galvanized iron reinforcement for Fixed window frame & mullion i/c 5% wastage
3991 | Galvanized iron (1.6 ± 0.2 mm) thick reinforcement for small series casement window/door frame, sash, mullion & small series sliding window frame | metre | 4.25 | 65 | 276.25
Window Frame = 3.27 M + Window Mullion = 0.98 M, Total = 4.25 M
7390 | EPDM Gasket for uPVC window/door | metre | 8.38 | 20 | 167.6
i/c 5% wastage
3995 | G.I fasteners 100 x 8 mm | each | 8 | 15 | 120
9999 | Sundries, plastic packers, plastic caps, SS screws and carriage of material | L.S. | 170 | 1.73 | 294.1
LABOUR
162 | Labour for fabrication of uPVC extruded casement/ sliding windows and doors including drilling holes, fixing of fittings & hardwares, hire charges of drill machine and electricity charges etc. | sqm | 0.6 | 485 | 291
163 | Labour for installation of uPVC extruded casement/ sliding windows and doors including scaffolding | sqm | 0.6 | 430 | 258
| TOTAL |  |  |  | 2789.35
| Add 1 % for water charges |  |  |  | 27.89
| TOTAL |  |  |  | 2817.24
| Add 15 % for contractor's profit and overheads |  |  |  | 422.59
| Cost of 0.60 sqm |  |  |  | 3239.83
| Cost of 1.00 sqm |  |  |  | 5399.72
| Say |  |  |  | 5399.7
9.147C | Providing and fixing factory made uPVC white colour casement/ Casement cum fixed glazed door comprising of uPVC multi- chambered frame, sash and mullion (where ever required) extruded profiles duly reinforced with 1.60 ± 0.2 mm thick galvanized mild steel section made from roll forming process of required length (shape & size according to uPVC profile), uPVC extruded glazing beads of appropriate dimension, EPDM gasket, zinc alloy (white powder coated) 3D hinges and one handle on each side of panels along with zinc plated mild steel multi point locking having transmission gear, cylinder with keeps and one side key, G.I fasteners 100 x 8 mm size for fixing frame to finished wall and necessary stainless steel screws, etc. Profile of frame & sash shall be mitred cut and fusion welded at all corners, mullion (if required) shall be also fusion welded including drilling of holes for fixing hardware's and drainage of water etc. After fixing frame the gap between frame and adjacent finished wall shall be filled with weather proof silicon sealent over backer rod of required size and of approved quality, all complete as per approved drawing & direction of Engineer-in-Charge. (Single / double glass panes and silicon sealent shall be paid separately). Note: For uPVC frame, sash and mullion extruded profiles minus 5% tolerance in dimension i.e. in depth & width of profile shall be acceptable.
9.147C.1 | Casement door with 3D hinges made of (big series) frame 67 x 64 mm & sash 67 x 110 mm both having wall thickness of 2.3 ± 0.2 mm and single glazing bead/ double glazing bead of appropriate dimension. (Area of door upto 2.00 sqm).
Code | Description | Unit | Qty | Rate | Total
Detail of cost for uPVC casement door size 0.90 x 2.10 m = 1.89 sqm.
MATERIAL
8127 | uPVC extruded (big series) casement door frame size 67x64 mm | metre | 5.36 | 370 | 1983.2
i/c 5% wastage
8129 | uPVC extruded (big series) casement door sash size 67x110 mm | metre | 6.02 | 550 | 3311
i/c 5% wastage
8130 | uPVC extruded glazing bead of appropriate dimension for big series casement window/door sash | metre | 5.22 | 114 | 595.08
i/c 5% wastage
Galvanized iron reinforcement for
3992 | Galvanized iron (1.6 ± 0.2 mm) thick reinforcement for big series casement window/door frame, sash, mullion, big & small series sliding window frame | metre | 5.14 | 70 | 359.8
i/c 5% wastage
3993 | Galvanized iron (1.6 ± 0.2 mm) thick reinforcement for big series casement door sash | metre | 5.72 | 95 | 543.4
i/c 5% wastage
7390 | EPDM Gasket for uPVC window/door | metre | 22.91 | 20 | 458.2
i/c 5% wastage
3995 | G.I fasteners 100 x 8 mm | each | 10 | 15 | 150
8116 | Zinc alloy (white powder coated) 3D Hinges for uPVC window | each | 3 | 455 | 1365
8117 | Zinc alloy (white powder coated) handles with zinc plated mild steel multi point locking having transmission gear, cylinder with keeps and one side key for uPVC casement door | each set | 1 | 2000 | 2000
9999 | Sundries, plastic packers, plastic caps, SS screws and carriage of material | L.S. | 170 | 1.73 | 294.1
LABOUR
162 | Labour for fabrication of uPVC extruded casement/ sliding windows and doors including drilling holes, fixing of fittings & hardwares, hire charges of drill machine and electricity charges etc. | sqm | 1.89 | 485 | 916.65
163 | Labour for installation of uPVC extruded casement/ sliding windows and doors including scaffolding | sqm | 1.89 | 430 | 812.7
| TOTAL |  |  |  | 12789.13
| Add 1 % for water charges |  |  |  | 127.89
| TOTAL |  |  |  | 12917.02
| Add 15 % for contractor's profit and overheads |  |  |  | 1937.55
| Cost of 1.89 sqm |  |  |  | 14854.57
| Cost of 1.00 sqm |  |  |  | 7859.56
| Say |  |  |  | 7859.55
9.147C | Providing and fixing factory made uPVC white colour casement/ Casement cum fixed glazed door comprising of uPVC multi- chambered frame, sash and mullion (where ever required) extruded profiles duly reinforced with 1.60 ± 0.2 mm thick galvanized mild steel section made from roll forming process of required length (shape & size according to uPVC profile), uPVC extruded glazing beads of appropriate dimension, EPDM gasket, zinc alloy (white powder coated) 3D hinges and one handle on each side of panels along with zinc plated mild steel multi point locking having transmission gear, cylinder with keeps and one side key, G.I fasteners 100 x 8 mm size for fixing frame to finished wall and necessary stainless steel screws, etc. Profile of frame & sash shall be mitred cut and fusion welded at all corners, mullion (if required) shall be also fusion welded including drilling of holes for fixing hardware's and drainage of water etc. After fixing frame the gap between frame and adjacent finished wall shall be filled with weather proof silicon sealent over backer rod of required size and of approved quality, all complete as per approved drawing & direction of Engineer-in-Charge. (Single / double glass panes and silicon sealent shall be paid separately). Note: For uPVC frame, sash and mullion extruded profiles minus 5% tolerance in dimension i.e. in depth & width of profile shall be acceptable.
9.147C.2 | Casement door with top hung ventilator with 3D and S.S. friction hinges (400 x 19 x 1.9 mm) made of (big series) frame 67 x 64 mm, sash 67 x 110 mm & mullion 67 x 80 mm all having wall thickness of 2.3 ± 0.2 mm and single glazing bead / double glazing bead of appropriate dimension.(Area of door upto 2.50 sqm)
Code | Description | Unit | Qty | Rate | Total
Detail of cost for uPVC casement door size 0.90 x 2.70 m = 2.43 sqm
MATERIAL
8127 | uPVC extruded (big series) casement door frame size 67x64 mm | metre | 6.3 | 370 | 2331
i/c 5% wastage
8129 | uPVC extruded (big series) casement door sash size 67x110 mm | metre | 6.01 | 550 | 3305.5
i/c 5% wastage
8128 | uPVC extruded (big series) casement window sash/window mullion/door mullion size 67x80 mm | metre | 3.55 | 423 | 1501.65
i/c 5% wastage
Door sash (67 mm x 80 mm) = 2.60 M + Door mullion (67 mm x 80 mm ) = 0.95 M Total = 3.55 M
8130 | uPVC extruded glazing bead of appropriate dimension for big series casement window/door sash | metre | 8.06 | 114 | 918.84
i/c 5% wastage
Galvanized iron reinforcement for
Casement door frame, ventilator sash & mullion i/c 5% wastage
3992 | Galvanized iron (1.6 ± 0.2 mm) thick reinforcement for big series casement window/door frame, sash, mullion, big & small series sliding window frame | metre | 9.26 | 70 | 648.2
Door Frame = 6.08 M + Ventilator Sash = 2.30 M + Mullion = 0.88 M Total = 9.26 M
3993 | Galvanized iron (1.6 ± 0.2 mm) thick reinforcement for big series casement door sash | metre | 5.71 | 95 | 542.45
i/c 5% wastage
7390 | EPDM Gasket for uPVC window/door | metre | 31.98 | 20 | 639.6
i/c 5% wastage
3995 | G.I fasteners 100 x 8 mm | each | 12 | 15 | 180
8116 | Zinc alloy (white powder coated) 3D Hinges for uPVC window | each | 3 | 455 | 1365
8759 | Stainless steel friction hinges (SS-304 grade) size 400 x 19 x 1.9 mm for uPVC window | each | 2 | 350 | 700
8117 | Zinc alloy (white powder coated) handles with zinc plated mild steel multi point locking having transmission gear, cylinder with keeps and one side key for uPVC casement door | each set | 1 | 2000 | 2000
8750 | Zinc alloy (white powder coated) casement handle for uPVC window | each | 1 | 122 | 122
9999 | Sundries, plastic packers, plastic caps, SS screws and carriage of material | L.S. | 170 | 1.73 | 294.1
LABOUR
162 | Labour for fabrication of uPVC extruded casement/ sliding windows and doors including drilling holes, fixing of fittings & hardwares, hire charges of drill machine and electricity charges etc. | sqm | 2.43 | 485 | 1178.55
163 | Labour for installation of uPVC extruded casement/ sliding windows and doors including scaffolding | sqm | 2.43 | 430 | 1044.9
| TOTAL |  |  |  | 16771.79
| Add 1 % for water charges |  |  |  | 167.72
| TOTAL |  |  |  | 16939.51
| Add 15 % for contractor's profit and overheads |  |  |  | 2540.93
| Cost of 2.43 sqm |  |  |  | 19480.44
| Cost of 1.00 sqm |  |  |  | 8016.64
| Say |  |  |  | 8016.65
9.147D | Providing and fixing factory made uPVC white colour sliding glazed window upto 1.50 m in height dimension comprising of uPVC multi-chambered frame with in-built roller track and sash extruded profiles duly reinforced with 1.60 ± 0.2 mm thick galvanized mild steel section made from roll forming process of required length (shape & size according to uPVC profile), appropriate dimension of uPVC extruded glazing beads and uPVC extruded interlocks, EPDM gasket, wool pile, zinc alloy (white powder coated) touch locks with hook, zinc alloy body with single nylon rollers (weight bearing capacity to be 40 kg), G.I fasteners 100 x 8 mm size for fixing frame to finished wall and necessary stainless steel screws etc. Profile of frame & sash shall be mitred cut and fusion welded at all corners, including drilling of holes for fixing hardware's and drainage of water etc. After fixing frame the gap between frame and adjacent finished wall shall be filled with weather proof silicon sealent over backer rod of required size and of approved quality, all complete as per approved drawing & direction of Engineer-in-Charge. (Single / double glass panes, wire mesh and silicon sealant shall be paid separately) Note: For uPVC frame and sash extruded profiles minus 5% tolerance in dimension i.e. in depth & width of profile shall be acceptable.
9.147D.1 | Two track two panels sliding window made of (small series) frame 52 x 44 mm & sash 32 x 60 mm both having wall thickness of 1.9 ± 0.2 mm and single glazing bead of appropriate dimension. (Area of window upto 1.75 sqm)
Code | Description | Unit | Qty | Rate | Total
Detail of cost for uPVC sliding window size 1.20 x 1.35 m = 1.62 sqm.
MATERIAL
8133 | uPVC extruded (small series) 2 track sliding window frame size 52x44 mm | metre | 5.36 | 267 | 1431.12
i/c 5% wastage
8137 | uPVC extruded (small series) 2 track sliding window sash/3 track sliding window sash size 32x60mm | metre | 7.9 | 251 | 1982.9
i/c 5% wastage
8140 | uPVC extruded interlock of appropriate dimension for small series sliding window sash | metre | 2.69 | 75 | 201.75
i/c 5% wastage
8131 | uPVC extruded glazing bead of appropriate dimension for small series sliding window sash | metre | 6.92 | 55 | 380.6
i/c 5% wastage
Galvanized iron reinforcement for
2 track sliding window frame & Sash i/c 5% wastage
3991 | Galvanized iron (1.6 ± 0.2 mm) thick reinforcement for small series casement window/door frame, sash, mullion & small series sliding window frame | metre | 12.36 | 65 | 803.4
Window Frame = 5.06 M + Window Sash = 7.30 M Total = 12.36 M
7390 | EPDM Gasket for uPVC window/door | metre | 13.84 | 20 | 276.8
i/c 5% wastage
8773 | Wool pile/ weather pile strip for uPVC sliding window | metre | 18.48 | 20 | 369.6
i/c 5% wastage
3995 | G.I fasteners 100 x 8 mm | each | 12 | 15 | 180
8751 | Zinc alloy (white powder coated) touch lock with hook for uPVC window | each | 2 | 100 | 200
8752 | Zinc alloy body with single nylon roller (weight bearing capacity to be 40 Kg) for uPVC sliding window | each | 4 | 55 | 220
9999 | Sundries, plastic packers, plastic caps, SS screws and carriage of material | L.S. | 170 | 1.73 | 294.1
LABOUR
162 | Labour for fabrication of uPVC extruded casement/ sliding windows and doors including drilling holes, fixing of fittings & hardwares, hire charges of drill machine and electricity charges etc. | sqm | 1.62 | 485 | 785.7
163 | Labour for installation of uPVC extruded casement/ sliding windows and doors including scaffolding | sqm | 1.62 | 430 | 696.6
| TOTAL |  |  |  | 7822.57
| Add 1 % for water charges |  |  |  | 78.23
| TOTAL |  |  |  | 7900.8
| Add 15 % for contractor's profit and overheads |  |  |  | 1185.12
| Cost of 1.62 sqm |  |  |  | 9085.92
| Cost of 1.00 sqm |  |  |  | 5608.59
| Say |  |  |  | 5608.6
9.147D | Providing and fixing factory made uPVC white colour sliding glazed window upto 1.50 m in height dimension comprising of uPVC multi-chambered frame with in-built roller track and sash extruded profiles duly reinforced with 1.60 ± 0.2 mm thick galvanized mild steel section made from roll forming process of required length (shape & size according to uPVC profile), appropriate dimension of uPVC extruded glazing beads and uPVC extruded interlocks, EPDM gasket, wool pile, zinc alloy (white powder coated) touch locks with hook, zinc alloy body with single nylon rollers (weight bearing capacity to be 40 kg), G.I fasteners 100 x 8 mm size for fixing frame to finished wall and necessary stainless steel screws etc. Profile of frame & sash shall be mitred cut and fusion welded at all corners, including drilling of holes for fixing hardware's and drainage of water etc. After fixing frame the gap between frame and adjacent finished wall shall be filled with weather proof silicon sealent over backer rod of required size and of approved quality, all complete as per approved drawing & direction of Engineer-in-Charge. (Single / double glass panes, wire mesh and silicon sealant shall be paid separately) Note: For uPVC frame and sash extruded profiles minus 5% tolerance in dimension i.e. in depth & width of profile shall be acceptable.
9.147D.2 | Three track three panels sliding window with fly proof SS wire mesh (Two nos. glazed & one no. wire mesh panels) made of (small series) frame 92 x 44 mm & sash 32 x 60 mm both having wall thickness of 1.9 ± 0.2 mm and single glazing bead of appropriate dimension (Area of window upto 1.75 sqm).
Code | Description | Unit | Qty | Rate | Total
Detail of cost for uPVC sliding window size 1.20 x 1.35 m = 1.62 sqm.
MATERIAL
8135 | uPVC extruded (small series) 3 track sliding window frame size 92x44 mm | metre | 5.06 | 360 | 1821.6
i/c 5% wastage
8137 | uPVC extruded (small series) 2 track sliding window sash/3 track sliding window sash size 32x60mm | metre | 11.84 | 251 | 2971.84
i/c 5% wastage
8140 | uPVC extruded interlock of appropriate dimension for small series sliding window sash | metre | 4.04 | 75 | 303
i/c 5% wastage
8131 | uPVC extruded glazing bead of appropriate dimension for small series sliding window sash | metre | 10.38 | 55 | 570.9
i/c 5% wastage
Galvanized iron reinforcement for
3 track sliding window frame & sash i/c 5% wastage
3991 | Galvanized iron (1.6 ± 0.2 mm) thick reinforcement for small series casement window/door frame, sash, mullion & small series sliding window frame | metre | 20.46 | 65 | 1329.9
Window Frame = 9.52 M + Window Sash = 10.94 M Total = 20.46 M
7390 | EPDM Gasket for uPVC window/door | metre | 20.76 | 20 | 415.2
i/c 5% wastage
8773 | Wool pile/ weather pile strip for uPVC sliding window | metre | 27.72 | 20 | 554.4
i/c 5% wastage
3995 | G.I fasteners 100 x 8 mm | each | 12 | 15 | 180
8751 | Zinc alloy (white powder coated) touch lock with hook for uPVC window | each | 2 | 100 | 200
8752 | Zinc alloy body with single nylon roller (weight bearing capacity to be 40 Kg) for uPVC sliding window | each | 6 | 55 | 330
9999 | Sundries, plastic packers, plastic caps, SS screws and carriage of material | L.S. | 170 | 1.73 | 294.1
LABOUR
162 | Labour for fabrication of uPVC extruded casement/ sliding windows and doors including drilling holes, fixing of fittings & hardwares, hire charges of drill machine and electricity charges etc. | sqm | 1.62 | 485 | 785.7
163 | Labour for installation of uPVC extruded casement/ sliding windows and doors including scaffolding | sqm | 1.62 | 430 | 696.6
| TOTAL |  |  |  | 10453.24
| Add 1 % for water charges |  |  |  | 104.53
| TOTAL |  |  |  | 10557.77
| Add 15 % for contractor's profit and overheads |  |  |  | 1583.67
| Cost of 1.62 sqm |  |  |  | 12141.44
| Cost of 1.00 sqm |  |  |  | 7494.72
| Say |  |  |  | 7494.7
9.147D | Providing and fixing factory made uPVC white colour sliding glazed window upto 1.50 m in height dimension comprising of uPVC multi-chambered frame with in-built roller track and sash extruded profiles duly reinforced with 1.60 ± 0.2 mm thick galvanized mild steel section made from roll forming process of required length (shape & size according to uPVC profile), appropriate dimension of uPVC extruded glazing beads and uPVC extruded interlocks, EPDM gasket, wool pile, zinc alloy (white powder coated) touch locks with hook, zinc alloy body with single nylon rollers (weight bearing capacity to be 40 kg), G.I fasteners 100 x 8 mm size for fixing frame to finished wall and necessary stainless steel screws etc. Profile of frame & sash shall be mitred cut and fusion welded at all corners, including drilling of holes for fixing hardware's and drainage of water etc. After fixing frame the gap between frame and adjacent finished wall shall be filled with weather proof silicon sealent over backer rod of required size and of approved quality, all complete as per approved drawing & direction of Engineer-in-Charge. (Single / double glass panes, wire mesh and silicon sealant shall be paid separately) Note: For uPVC frame and sash extruded profiles minus 5% tolerance in dimension i.e. in depth & width of profile shall be acceptable.
9.147D.3 | Two track two panels sliding window made of (big series) frame 67 x 50 mm & sash 46 x 62 mm both having wall thickness of 2.3 ± 0.2 mm and single glazing bead / double glazing bead of appropriate dimension . (Area of window above 1.75 sqm upto 2.50 sqm).
Code | Description | Unit | Qty | Rate | Total
Detail of cost for uPVC sliding window size 1.50 x 1.35 m = 2.03sqm
MATERIAL
8134 | uPVC extruded (big series) 2 track sliding window/door frame size 67x50mm | metre | 5.99 | 367 | 2198.33
i/c 5% wastage
8138 | uPVC extruded (big series) 2 track sliding window sash size 46x62mm | metre | 8.36 | 311 | 2599.96
i/c 5% wastage
8141 | uPVC extruded interlock of appropriate dimension for big series sliding window sash | metre | 2.65 | 85 | 225.25
i/c 5% wastage
8132 | uPVC extruded glazing bead of appropriate dimension for big series of sliding window Sash | metre | 7.64 | 82 | 626.48
i/c 5% wastage
Galvanized iron reinforcement for
2 track sliding window frame i/c 5% wastage)
3992 | Galvanized iron (1.6 ± 0.2 mm) thick reinforcement for big series casement window/door frame, sash, mullion, big & small series sliding window frame | metre | 5.69 | 70 | 398.3
2 track sliding window sash i/c 5% wastage
3994 | Galvanized iron (1.6 ± 0.2 mm) thick reinforcement for big series sliding window / door sash | metre | 7.76 | 85 | 659.6
7390 | EPDM Gasket for uPVC window/door | metre | 15.28 | 20 | 305.6
i/c 5% wastage
8773 | Wool pile/ weather pile strip for uPVC sliding window | metre | 19.37 | 20 | 387.4
i/c 5% wastage
3995 | G.I fasteners 100 x 8 mm | each | 14 | 15 | 210
8751 | Zinc alloy (white powder coated) touch lock with hook for uPVC window | each | 2 | 100 | 200
8752 | Zinc alloy body with single nylon roller (weight bearing capacity to be 40 Kg) for uPVC sliding window | each | 4 | 55 | 220
9999 | Sundries, plastic packers, plastic caps, SS screws and carriage of material | L.S. | 170 | 1.73 | 294.1
LABOUR
162 | Labour for fabrication of uPVC extruded casement/ sliding windows and doors including drilling holes, fixing of fittings & hardwares, hire charges of drill machine and electricity charges etc. | sqm | 2.03 | 485 | 984.55
163 | Labour for installation of uPVC extruded casement/ sliding windows and doors including scaffolding | sqm | 2.03 | 430 | 872.9
| TOTAL |  |  |  | 10182.47
| Add 1 % for water charges |  |  |  | 101.82
| TOTAL |  |  |  | 10284.29
| Add 15 % for contractor's profit and overheads |  |  |  | 1542.64
| Cost of 2.03 sqm |  |  |  | 11826.93
| Cost of 1.00 sqm |  |  |  | 5826.07
| Say |  |  |  | 5826.05
9.147D | Providing and fixing factory made uPVC white colour sliding glazed window upto 1.50 m in height dimension comprising of uPVC multi-chambered frame with in-built roller track and sash extruded profiles duly reinforced with 1.60 ± 0.2 mm thick galvanized mild steel section made from roll forming process of required length (shape & size according to uPVC profile), appropriate dimension of uPVC extruded glazing beads and uPVC extruded interlocks, EPDM gasket, wool pile, zinc alloy (white powder coated) touch locks with hook, zinc alloy body with single nylon rollers (weight bearing capacity to be 40 kg), G.I fasteners 100 x 8 mm size for fixing frame to finished wall and necessary stainless steel screws etc. Profile of frame & sash shall be mitred cut and fusion welded at all corners, including drilling of holes for fixing hardware's and drainage of water etc. After fixing frame the gap between frame and adjacent finished wall shall be filled with weather proof silicon sealent over backer rod of required size and of approved quality, all complete as per approved drawing & direction of Engineer-in-Charge. (Single / double glass panes, wire mesh and silicon sealant shall be paid separately) Note: For uPVC frame and sash extruded profiles minus 5% tolerance in dimension i.e. in depth & width of profile shall be acceptable.
9.147D.4 | Three track three panels sliding window with fly proof S.S wire mesh (Two nos. glazed & one no. wire mesh panels) made of (big series) frame 116 x 45 mm & sash 46 x 62 mm both having wall thickness of 2.3 ± 0.2 mm and single glazing bead / double glazing bead of appropriate dimension. (Area of window above 1.75 sqm).
Code | Description | Unit | Qty | Rate | Total
Detail of cost for uPVC sliding window size 1.80 x 1.35 m = 2.43 sqm.
MATERIAL
8136 | uPVC extruded (big series) 3 track sliding window/door frame size 116x45mm | metre | 6.62 | 505 | 3343.1
i/c 5% wastage
8138 | uPVC extruded (big series) 2 track sliding window sash size 46x62mm | metre | 13.49 | 311 | 4195.39
i/c 5% wastage
8141 | uPVC extruded interlock of appropriate dimension for big series sliding window sash | metre | 3.98 | 85 | 338.3
i/c 5% wastage
8132 | uPVC extruded glazing bead of appropriate dimension for big series of sliding window Sash | metre | 11.91 | 82 | 976.62
i/c 5% wastage
Galvanized iron reinforcement for
3 track sliding window frame i/c 5% wastage
3992 | Galvanized iron (1.6 ± 0.2 mm) thick reinforcement for big series casement window/door frame, sash, mullion, big & small series sliding window frame | metre | 12.64 | 70 | 884.8
3 track sliding window sash i/c 5% wastage
3994 | Galvanized iron (1.6 ± 0.2 mm) thick reinforcement for big series sliding window / door sash | metre | 12.59 | 85 | 1070.15
7390 | EPDM Gasket for uPVC window/door | metre | 23.81 | 20 | 476.2
i/c 5% wastage
8773 | Wool pile/ weather pile strip for uPVC sliding window | metre | 30.96 | 20 | 619.2
i/c 5% wastage
3995 | G.I fasteners 100 x 8 mm | each | 16 | 15 | 240
8751 | Zinc alloy (white powder coated) touch lock with hook for uPVC window | each | 2 | 100 | 200
8752 | Zinc alloy body with single nylon roller (weight bearing capacity to be 40 Kg) for uPVC sliding window | each | 6 | 55 | 330
9999 | Sundries, plastic packers, plastic caps, SS screws and carriage of material | L.S. | 170 | 1.73 | 294.1
LABOUR
162 | Labour for fabrication of uPVC extruded casement/ sliding windows and doors including drilling holes, fixing of fittings & hardwares, hire charges of drill machine and electricity charges etc. | sqm | 2.43 | 485 | 1178.55
163 | Labour for installation of uPVC extruded casement/ sliding windows and doors including scaffolding | sqm | 2.43 | 430 | 1044.9
| TOTAL |  |  |  | 15191.31
| Add 1 % for water charges |  |  |  | 151.91
| TOTAL |  |  |  | 15343.22
| Add 15 % for contractor's profit and overheads |  |  |  | 2301.48
| Cost of 2.43 sqm |  |  |  | 17644.7
| Cost of 1.00 sqm |  |  |  | 7261.19
| Say |  |  |  | 7261.2
9.147D | Providing and fixing factory made uPVC white colour sliding glazed window upto 1.50 m in height dimension comprising of uPVC multi-chambered frame with in-built roller track and sash extruded profiles duly reinforced with 1.60 ± 0.2 mm thick galvanized mild steel section made from roll forming process of required length (shape & size according to uPVC profile), appropriate dimension of uPVC extruded glazing beads and uPVC extruded interlocks, EPDM gasket, wool pile, zinc alloy (white powder coated) touch locks with hook, zinc alloy body with single nylon rollers (weight bearing capacity to be 40 kg), G.I fasteners 100 x 8 mm size for fixing frame to finished wall and necessary stainless steel screws etc. Profile of frame & sash shall be mitred cut and fusion welded at all corners, including drilling of holes for fixing hardware's and drainage of water etc. After fixing frame the gap between frame and adjacent finished wall shall be filled with weather proof silicon sealent over backer rod of required size and of approved quality, all complete as per approved drawing & direction of Engineer-in-Charge. (Single / double glass panes, wire mesh and silicon sealant shall be paid separately) Note: For uPVC frame and sash extruded profiles minus 5% tolerance in dimension i.e. in depth & width of profile shall be acceptable.
9.147D.5 | Three track three panels sliding window made of (big series) frame 116 x 45 mm & sash 46 x 62 mm both having wall thickness of 2.3 ± 0.2 mm and single glazing bead / double glazing bead of appropriate dimension. (Area of window above 1.75 sqm)
Code | Description | Unit | Qty | Rate | Total
Detail of cost for uPVC sliding window size 1.80 x 1.35 m = 2.43 sqm.
MATERIAL
8136 | uPVC extruded (big series) 3 track sliding window/door frame size 116x45mm | metre | 6.62 | 505 | 3343.1
i/c 5% wastage
8138 | uPVC extruded (big series) 2 track sliding window sash size 46x62mm | metre | 11.85 | 311 | 3685.35
i/c 5% wastage
8141 | uPVC extruded interlock of appropriate dimension for big series sliding window sash | metre | 5.3 | 85 | 450.5
i/c 5% wastage
8132 | uPVC extruded glazing bead of appropriate dimension for big series of sliding window Sash | metre | 10.26 | 82 | 841.32
i/c 5% wastage
Galvanized iron reinforcement for
3 track sliding window frame i/c 5% wastage
3992 | Galvanized iron (1.6 ± 0.2 mm) thick reinforcement for big series casement window/door frame, sash, mullion, big & small series sliding window frame | metre | 12.64 | 70 | 884.8
3 track sliding window sash i/c 5% wastage
3994 | Galvanized iron (1.6 ± 0.2 mm) thick reinforcement for big series sliding window / door sash | metre | 10.95 | 85 | 930.75
7390 | EPDM Gasket for uPVC window/door | metre | 20.52 | 20 | 410.4
i/c 5% wastage
8773 | Wool pile/ weather pile strip for uPVC sliding window | metre | 29 | 20 | 580
i/c 5% wastage
3995 | G.I fasteners 100 x 8 mm | each | 16 | 15 | 240
8751 | Zinc alloy (white powder coated) touch lock with hook for uPVC window | each | 2 | 100 | 200
8752 | Zinc alloy body with single nylon roller (weight bearing capacity to be 40 Kg) for uPVC sliding window | each | 6 | 55 | 330
9999 | Sundries, plastic packers, plastic caps, SS screws and carriage of material | L.S. | 170 | 1.73 | 294.1
LABOUR
162 | Labour for fabrication of uPVC extruded casement/ sliding windows and doors including drilling holes, fixing of fittings & hardwares, hire charges of drill machine and electricity charges etc. | sqm | 2.43 | 485 | 1178.55
163 | Labour for installation of uPVC extruded casement/ sliding windows and doors including scaffolding | sqm | 2.43 | 430 | 1044.9
| TOTAL |  |  |  | 14413.77
| Add 1 % for water charges |  |  |  | 144.14
| TOTAL |  |  |  | 14557.91
| Add 15 % for contractor's profit and overheads |  |  |  | 2183.69
| Cost of 2.43 sqm |  |  |  | 16741.6
| Cost of 1.00 sqm |  |  |  | 6889.55
| Say |  |  |  | 6889.55
9.147E | Providing and fixing factory made uPVC white colour sliding glazed window above 1.50 m in height dimension comprising of uPVC multi-chambered frame with in-built roller track and sash extruded profiles duly reinforced with 1.60 ± 0.2 mm thick galvanized mild steel section made from roll forming process of required length (shape & size according to uPVC profile), appropriate dimension of uPVC extruded glazing beads, uPVC extruded interlocks and uPVC extruded Inline sash adaptor (if required), EPDM gasket, wool pile, zinc alloy (white powder coated) handle on one side of extreme panel along with zinc plated mild steel multi point locking having transmission gear with keeps, zinc alloy (white powder coated) touch lock with hook (if required for wire mesh panel), stainless steel (SS 304 grade) body with adjustable double nylon rollers (weight bearing capacity to be 120 kg), G.I fasteners 100 x 8 mm size for fixing frame to finished wall and necessary stainless steel screws etc. Profile of frame & sash shall be mitred cut and fusion welded at all corners, including drilling of holes for fixing hardware's and drainage of water etc. After fixing frame the gap between frame and adjacent finished wall shall be filled with weather proof silicon sealent over backer rod of required size and of approved quality, all complete as per approved drawing & direction of Engineer-in-Charge. (Single / double glass panes, wire mesh and silicon sealant shall be paid separately). Note: For uPVC frame and sash extruded profiles minus 5% tolerance in dimension i.e. in depth & width of profile shall be acceptable.
9.147E.1 | Two track two panels sliding window made of (big series) frame 67 x 50 mm & sash 46 x 62 mm both having wall thickness of 2.3 ± 0.2 mm and single glazing bead / double glazing bead of appropriate dimension. (Area of window above 2.50 sqm upto 4.00 sqm.)
Code | Description | Unit | Qty | Rate | Total
Detail of cost for uPVC sliding window size 1.50 x 2.40 m = 3.60 sqm.
MATERIAL
8134 | uPVC extruded (big series) 2 track sliding window/door frame size 67x50mm | metre | 8.19 | 367 | 3005.73
i/c 5% wastage
8138 | uPVC extruded (big series) 2 track sliding window sash size 46x62mm | metre | 12.77 | 311 | 3971.47
i/c 5% wastage
8141 | uPVC extruded interlock of appropriate dimension for big series sliding window sash | metre | 4.86 | 85 | 413.1
i/c 5% wastage
8132 | uPVC extruded glazing bead of appropriate dimension for big series of sliding window Sash | metre | 12.04 | 82 | 987.28
i/c 5% wastage
Galvanized iron reinforcement for
2 track sliding window frame i/c 5% wastage
3992 | Galvanized iron (1.6 ± 0.2 mm) thick reinforcement for big series casement window/door frame, sash, mullion, big & small series sliding window frame | metre | 7.89 | 70 | 552.3
2 track sliding window sash i/c 5% wastage
3994 | Galvanized iron (1.6 ± 0.2 mm) thick reinforcement for big series sliding window / door sash | metre | 12.17 | 85 | 1034.45
7390 | EPDM Gasket for uPVC window/door | metre | 24.08 | 20 | 481.6
i/c 5% wastage
8773 | Wool pile/ weather pile strip for uPVC sliding window i/c 5% wastage | metre | 30.4 | 20 | 608
i/c 5% wastage
3995 | G.I fasteners 100 x 8 mm | each | 16 | 15 | 240
8118 | Zinc alloy (white powder coated) handles along with zinc plated mild steel multi point locking having transmission gear with keeps for uPVC sliding window | each set | 2 | 950 | 1900
8753 | Stainless Steel (SS - 304) with adjustable double nylon roller (weight bearing capacity to be 120 Kg) for uPVC sliding door/window | each | 4 | 90 | 360
9999 | Sundries, plastic packers, plastic caps, SS screws and carriage of material | L.S. | 170 | 1.73 | 294.1
LABOUR
162 | Labour for fabrication of uPVC extruded casement/ sliding windows and doors including drilling holes, fixing of fittings & hardwares, hire charges of drill machine and electricity charges etc. | sqm | 3.6 | 485 | 1746
163 | Labour for installation of uPVC extruded casement/ sliding windows and doors including scaffolding | sqm | 3.6 | 430 | 1548
| TOTAL |  |  |  | 17142.03
| Add 1 % for water charges |  |  |  | 171.42
| TOTAL |  |  |  | 17313.45
| Add 15 % for contractor's profit and overheads |  |  |  | 2597.02
| Cost of 3.60 sqm |  |  |  | 19910.47
| Cost of 1.00 sqm |  |  |  | 5530.69
| Say |  |  |  | 5530.7
9.147E | Providing and fixing factory made uPVC white colour sliding glazed window above 1.50 m in height dimension comprising of uPVC multi-chambered frame with in-built roller track and sash extruded profiles duly reinforced with 1.60 ± 0.2 mm thick galvanized mild steel section made from roll forming process of required length (shape & size according to uPVC profile), appropriate dimension of uPVC extruded glazing beads, uPVC extruded interlocks and uPVC extruded Inline sash adaptor (if required), EPDM gasket, wool pile, zinc alloy (white powder coated) handle on one side of extreme panel along with zinc plated mild steel multi point locking having transmission gear with keeps, zinc alloy (white powder coated) touch lock with hook (if required for wire mesh panel), stainless steel (SS 304 grade) body with adjustable double nylon rollers (weight bearing capacity to be 120 kg), G.I fasteners 100 x 8 mm size for fixing frame to finished wall and necessary stainless steel screws etc. Profile of frame & sash shall be mitred cut and fusion welded at all corners, including drilling of holes for fixing hardware's and drainage of water etc. After fixing frame the gap between frame and adjacent finished wall shall be filled with weather proof silicon sealent over backer rod of required size and of approved quality, all complete as per approved drawing & direction of Engineer-in-Charge. (Single / double glass panes, wire mesh and silicon sealant shall be paid separately). Note: For uPVC frame and sash extruded profiles minus 5% tolerance in dimension i.e. in depth & width of profile shall be acceptable.
9.147E.2 | Two track four panels sliding window made of (big series) frame 67 x 50 mm & sash 46 x 62 mm both having wall thickness of 2.3 ± 0.2 mm and single glazing bead / double glazing bead of appropriate dimension. (Area of window above 4.00 sqm upto 8.00 sqm).
Code | Description | Unit | Qty | Rate | Total
Detail of cost for uPVC sliding window size 3.00 x 2.40 m = 7.20 sqm.
MATERIAL
8134 | uPVC extruded (big series) 2 track sliding window/door frame size 67x50mm | metre | 11.34 | 367 | 4161.78
i/c 5% wastage
8138 | uPVC extruded (big series) 2 track sliding window sash size 46x62mm | metre | 25.75 | 311 | 8008.25
i/c 5% wastage
8141 | uPVC extruded interlock of appropriate dimension for big series sliding window sash | metre | 9.71 | 85 | 825.35
i/c 5% wastage
8142 | uPVC extruded inline adaptor of appropriate dimension for big series sliding window/door sash | metre | 2.4 | 85 | 204
i/c 5% wastage
8132 | uPVC extruded glazing bead of appropriate dimension for big series of sliding window Sash | metre | 24.31 | 82 | 1993.42
i/c 5% wastage
Galvanized iron reinforcement for
2 track sliding window frame i/c 5% wastage
3992 | Galvanized iron (1.6 ± 0.2 mm) thick reinforcement for big series casement window/door frame, sash, mullion, big & small series sliding window frame | metre | 11.04 | 70 | 772.8
2 track sliding window sash i/c 5% wastage
3994 | Galvanized iron (1.6 ± 0.2 mm) thick reinforcement for big series sliding window / door sash | metre | 24.55 | 85 | 2086.75
7390 | EPDM Gasket for uPVC window/door | metre | 48.62 | 20 | 972.4
i/c 5% wastage
8773 | Wool pile/ weather pile strip for uPVC sliding window | metre | 61.21 | 20 | 1224.2
i/c 5% wastage
3995 | G.I fasteners 100 x 8 mm | each | 24 | 15 | 360
8118 | Zinc alloy (white powder coated) handles along with zinc plated mild steel multi point locking having transmission gear with keeps for uPVC sliding window | each set | 2 | 950 | 1900
8753 | Stainless Steel (SS - 304) with adjustable double nylon roller (weight bearing capacity to be 120 Kg) for uPVC sliding door/window | each | 8 | 90 | 720
8754 | Zinc alloy (white powder coated) cresent lock for uPVC sliding door/window | each | 2 | 110 | 220
9999 | Sundries, plastic packers, plastic caps, SS screws and carriage of material | L.S. | 170 | 1.73 | 294.1
LABOUR
162 | Labour for fabrication of uPVC extruded casement/ sliding windows and doors including drilling holes, fixing of fittings & hardwares, hire charges of drill machine and electricity charges etc. | sqm | 7.2 | 485 | 3492
163 | Labour for installation of uPVC extruded casement/ sliding windows and doors including scaffolding | sqm | 7.2 | 430 | 3096
| TOTAL |  |  |  | 30331.05
| Add 1 % for water charges |  |  |  | 303.31
| TOTAL |  |  |  | 30634.36
| Add 15 % for contractor's profit and overheads |  |  |  | 4595.15
| Cost of 7.20 sqm |  |  |  | 35229.51
| Cost of 1.00 sqm |  |  |  | 4892.99
| Say |  |  |  | 4893
9.147F | Providing and fixing factory made uPVC white colour sliding glazed door comprising of uPVC multi-chambered frame with in-built roller track and sash extruded profiles duly reinforced with 1.60 ± 0.2 mm thick galvanized mild steel section made from roll forming process of required length (shape & size according to uPVC profile), appropriate dimension uPVC extruded glazing beads, uPVC extruded interlock and uPVC extruded Inline sash adaptor (if required), EPDM gasket, wool pile, zinc alloy (white powder coated) handle with key on one side of extreme panels along with zinc plated mild steel multi point locking having transmission gear with keeps, zinc alloy (white powder coated) cresent lock (if required), stainless steel (SS 304 grade) body with adjustable double nylon rollers (weight bearing capacity to be 120 kg), G.I fasteners 100 x 8 mm size for fixing frame to finished wall and necessary stainless steel screws etc. Profile of frame & sash shall be mitred cut and fusion welded at all corners, including drilling of holes for fixing hardware's and drainage of water etc. After fixing frame the gap between frame and adjacent finished wall shall be filled with weather proof silicon sealent over backer rod of required size and of approved quality, all complete as per approved drawing & direction of Engineer-in-Charge. (Single / double glass panes, wire mesh and silicon sealent shall be paid separately). Note: For uPVC frame and sash extruded profiles minus 5% tolerance in dimension i.e. in depth & width of profile shall be acceptable.
9.147F.1 | Two track two panels sliding door made of (big series) frame 67 x 50 mm & sash 46 x 82 mm both having wall thickness of 2.3 ± 0.2 mm and single glazing bead / double glazing bead of appropriate dimension. (Area of door above 2.00 sqm upto 5.00 sqm)
Code | Description | Unit | Qty | Rate | Total
Detail of cost for sliding door size 2.00 x 2.10 m = 4.20 sqm.
MATERIAL
8134 | uPVC extruded (big series) 2 track sliding window/door frame size 67x50mm | metre | 8.61 | 367 | 3159.87
i/c 5% wastage
8143 | uPVC extruded 2 track sliding door sash/ 3 track sliding door sash (big series) size 46x82mm | metre | 12.6 | 327 | 4120.2
i/c 5% wastage
8141 | uPVC extruded interlock of appropriate dimension for big series sliding window sash | metre | 4.23 | 85 | 359.55
i/c 5% wastage
8132 | uPVC extruded glazing bead of appropriate dimension for big series of sliding window Sash | metre | 11.54 | 82 | 946.28
i/c 5% wastage
Galvanized iron reinforcement for
2 track sliding window frame i/c 5% wastage
3992 | Galvanized iron (1.6 ± 0.2 mm) thick reinforcement for big series casement window/door frame, sash, mullion, big & small series sliding window frame | metre | 8.31 | 70 | 581.7
2 track sliding window sash i/c 5% wastage
3994 | Galvanized iron (1.6 ± 0.2 mm) thick reinforcement for big series sliding window / door sash | metre | 12 | 85 | 1020
7390 | EPDM Gasket for uPVC window/door | metre | 23.08 | 20 | 461.6
i/c 5% wastage
8773 | Wool pile/ weather pile strip for uPVC sliding window | metre | 29.43 | 20 | 588.6
i/c 5% wastage
3995 | G.I fasteners 100 x 8 mm | each | 18 | 15 | 270
8119 | Zinc alloy (white powder coated) handles with key along with zinc plated mild steel multi point locking having transmission gear with keeps for uPVC sliding door | each set | 2 | 1150 | 2300
8753 | Stainless Steel (SS - 304) with adjustable double nylon roller (weight bearing capacity to be 120 Kg) for uPVC sliding door/window | each | 4 | 90 | 360
9999 | Sundries, plastic packers, plastic caps, SS screws and carriage of material | L.S. | 170 | 1.73 | 294.1
LABOUR
162 | Labour for fabrication of uPVC extruded casement/ sliding windows and doors including drilling holes, fixing of fittings & hardwares, hire charges of drill machine and electricity charges etc. | sqm | 4.2 | 485 | 2037
163 | Labour for installation of uPVC extruded casement/ sliding windows and doors including scaffolding | sqm | 4.2 | 430 | 1806
| TOTAL |  |  |  | 18304.9
| Add 1 % for water charges |  |  |  | 183.05
| TOTAL |  |  |  | 18487.95
| Add 15 % for contractor's profit and overheads |  |  |  | 2773.19
| Cost of 4.20 sqm |  |  |  | 21261.14
| Cost of 1.00 sqm |  |  |  | 5062.18
| Say |  |  |  | 5062.2
9.147F | Providing and fixing factory made uPVC white colour sliding glazed door comprising of uPVC multi-chambered frame with in-built roller track and sash extruded profiles duly reinforced with 1.60 ± 0.2 mm thick galvanized mild steel section made from roll forming process of required length (shape & size according to uPVC profile), appropriate dimension uPVC extruded glazing beads, uPVC extruded interlock and uPVC extruded Inline sash adaptor (if required), EPDM gasket, wool pile, zinc alloy (white powder coated) handle with key on one side of extreme panels along with zinc plated mild steel multi point locking having transmission gear with keeps, zinc alloy (white powder coated) cresent lock (if required), stainless steel (SS 304 grade) body with adjustable double nylon rollers (weight bearing capacity to be 120 kg), G.I fasteners 100 x 8 mm size for fixing frame to finished wall and necessary stainless steel screws etc. Profile of frame & sash shall be mitred cut and fusion welded at all corners, including drilling of holes for fixing hardware's and drainage of water etc. After fixing frame the gap between frame and adjacent finished wall shall be filled with weather proof silicon sealent over backer rod of required size and of approved quality, all complete as per approved drawing & direction of Engineer-in-Charge. (Single / double glass panes, wire mesh and silicon sealent shall be paid separately). Note: For uPVC frame and sash extruded profiles minus 5% tolerance in dimension i.e. in depth & width of profile shall be acceptable.
9.147F.2 | Two track four panels sliding door made of (big series) frame 67 x 50 mm & sash 46 x 82 mm both having wall thickness of 2.3 ± 0.2 mm and single glazing bead / double glazing bead of appropriate dimension. (Area of door above 8.00 sqm upto 10.00 sqm).
Code | Description | Unit | Qty | Rate | Total
Detail of cost for uPVC sliding door size 4.00 x 2.10 m = 8.40 sqm.
MATERIAL
8134 | uPVC extruded (big series) 2 track sliding window/door frame size 67x50mm | metre | 12.81 | 367 | 4701.27
i/c 5% wastage
8143 | uPVC extruded 2 track sliding door sash/ 3 track sliding door sash (big series) size 46x82mm | metre | 25.42 | 327 | 8312.34
i/c 5% wastage
8141 | uPVC extruded interlock of appropriate dimension for big series sliding window sash | metre | 8.45 | 85 | 718.25
i/c 5% wastage
8142 | uPVC extruded inline adaptor of appropriate dimension for big series sliding window/door sash | metre | 2.1 | 85 | 178.5
i/c 5% wastage
8132 | uPVC extruded glazing bead of appropriate dimension for big series of sliding window Sash | metre | 23.3 | 82 | 1910.6
i/c 5% wastage
Galvanized iron reinforcement for
2 track sliding window frame i/c 5% wastage
3992 | Galvanized iron (1.6 ± 0.2 mm) thick reinforcement for big series casement window/door frame, sash, mullion, big & small series sliding window frame | metre | 12.51 | 70 | 875.7
2 track sliding window sash i/c 5% wastage
3994 | Galvanized iron (1.6 ± 0.2 mm) thick reinforcement for big series sliding window / door sash | metre | 24.22 | 85 | 2058.7
7390 | EPDM Gasket for uPVC window/door | metre | 46.6 | 20 | 932
i/c 5% wastage
8773 | Wool pile/ weather pile strip for uPVC sliding window | metre | 59.29 | 20 | 1185.8
i/c 5% wastage
3995 | G.I fasteners 100 x 8 mm | each | 26 | 15 | 390
8119 | Zinc alloy (white powder coated) handles with key along with zinc plated mild steel multi point locking having transmission gear with keeps for uPVC sliding door | each set | 2 | 1150 | 2300
8753 | Stainless Steel (SS - 304) with adjustable double nylon roller (weight bearing capacity to be 120 Kg) for uPVC sliding door/window | each | 8 | 90 | 720
8754 | Zinc alloy (white powder coated) cresent lock for uPVC sliding door/window | each | 2 | 110 | 220
9999 | Sundries, plastic packers, plastic caps, SS screws and carriage of material | L.S. | 170 | 1.73 | 294.1
LABOUR
162 | Labour for fabrication of uPVC extruded casement/ sliding windows and doors including drilling holes, fixing of fittings & hardwares, hire charges of drill machine and electricity charges etc. | sqm | 8.4 | 485 | 4074
163 | Labour for installation of uPVC extruded casement/ sliding windows and doors including scaffolding | sqm | 8.4 | 430 | 3612
| TOTAL |  |  |  | 32483.26
| Add 1 % for water charges |  |  |  | 324.83
| TOTAL |  |  |  | 32808.09
| Add 15 % for contractor's profit and overheads |  |  |  | 4921.21
| Cost of 8.40 sqm |  |  |  | 37729.3
| Cost of 1.00 sqm |  |  |  | 4491.58
| Say |  |  |  | 4491.6
9.147F | Providing and fixing factory made uPVC white colour sliding glazed door comprising of uPVC multi-chambered frame with in-built roller track and sash extruded profiles duly reinforced with 1.60 ± 0.2 mm thick galvanized mild steel section made from roll forming process of required length (shape & size according to uPVC profile), appropriate dimension uPVC extruded glazing beads, uPVC extruded interlock and uPVC extruded Inline sash adaptor (if required), EPDM gasket, wool pile, zinc alloy (white powder coated) handle with key on one side of extreme panels along with zinc plated mild steel multi point locking having transmission gear with keeps, zinc alloy (white powder coated) cresent lock (if required), stainless steel (SS 304 grade) body with adjustable double nylon rollers (weight bearing capacity to be 120 kg), G.I fasteners 100 x 8 mm size for fixing frame to finished wall and necessary stainless steel screws etc. Profile of frame & sash shall be mitred cut and fusion welded at all corners, including drilling of holes for fixing hardware's and drainage of water etc. After fixing frame the gap between frame and adjacent finished wall shall be filled with weather proof silicon sealent over backer rod of required size and of approved quality, all complete as per approved drawing & direction of Engineer-in-Charge. (Single / double glass panes, wire mesh and silicon sealent shall be paid separately). Note: For uPVC frame and sash extruded profiles minus 5% tolerance in dimension i.e. in depth & width of profile shall be acceptable.
9.147F.3 | Three track three panels sliding door made of (big series) frame 116 x 45 mm & sash 46 x 82 mm both having wall thickness of 2.3 ± 0.2 mm and single glazing bead / double glazing bead of appropriate dimension. (Area of door above 5.00 sqm)
Code | Description | Unit | Qty | Rate | Total
Detail of cost for uPVC sliding door size 3.00 x 2.10 m = 6.30 sqm.
MATERIAL
8136 | uPVC extruded (big series) 3 track sliding window/door frame size 116x45mm | metre | 10.71 | 505 | 5408.55
i/c 5% wastage
8143 | uPVC extruded 2 track sliding door sash/ 3 track sliding door sash (big series) size 46x82mm | metre | 19.09 | 327 | 6242.43
i/c 5% wastage
8141 | uPVC extruded interlock of appropriate dimension for big series sliding window sash | metre | 8.45 | 85 | 718.25
i/c 5% wastage
8132 | uPVC extruded glazing bead of appropriate dimension for big series of sliding window Sash | metre | 17.51 | 82 | 1435.82
i/c 5% wastage
Galvanized iron reinforcement for
3 track sliding door frame i/c 5% wastage
3992 | Galvanized iron (1.6 ± 0.2 mm) thick reinforcement for big series casement window/door frame, sash, mullion, big & small series sliding window frame | metre | 20.82 | 70 | 1457.4
3 track sliding door sash i/c 5% wastage
3994 | Galvanized iron (1.6 ± 0.2 mm) thick reinforcement for big series sliding window / door sash | metre | 18.19 | 85 | 1546.15
7390 | EPDM Gasket for uPVC window/door | metre | 35.01 | 20 | 700.2
i/c 5% wastage
8773 | Wool pile/ weather pile strip for uPVC sliding window | metre | 46.63 | 20 | 932.6
i/c 5% wastage
3995 | G.I fasteners 100 x 8 mm | each | 24 | 15 | 360
8119 | Zinc alloy (white powder coated) handles with key along with zinc plated mild steel multi point locking having transmission gear with keeps for uPVC sliding door | each set | 2 | 1150 | 2300
8753 | Stainless Steel (SS - 304) with adjustable double nylon roller (weight bearing capacity to be 120 Kg) for uPVC sliding door/window | each | 6 | 90 | 540
9999 | Sundries, plastic packers, plastic caps, SS screws and carriage of material | L.S. | 170 | 1.73 | 294.1
LABOUR
162 | Labour for fabrication of uPVC extruded casement/ sliding windows and doors including drilling holes, fixing of fittings & hardwares, hire charges of drill machine and electricity charges etc. | sqm | 6.3 | 485 | 3055.5
163 | Labour for installation of uPVC extruded casement/ sliding windows and doors including scaffolding | sqm | 6.3 | 430 | 2709
| TOTAL |  |  |  | 27700
| Add 1 % for water charges |  |  |  | 277
| TOTAL |  |  |  | 27977
| Add 15 % for contractor's profit and overheads |  |  |  | 4196.55
| Cost of 6.30 sqm |  |  |  | 32173.55
| Cost of 1.00 sqm |  |  |  | 5106.91
| Say |  |  |  | 5106.9
9.147F | Providing and fixing factory made uPVC white colour sliding glazed door comprising of uPVC multi-chambered frame with in-built roller track and sash extruded profiles duly reinforced with 1.60 ± 0.2 mm thick galvanized mild steel section made from roll forming process of required length (shape & size according to uPVC profile), appropriate dimension uPVC extruded glazing beads, uPVC extruded interlock and uPVC extruded Inline sash adaptor (if required), EPDM gasket, wool pile, zinc alloy (white powder coated) handle with key on one side of extreme panels along with zinc plated mild steel multi point locking having transmission gear with keeps, zinc alloy (white powder coated) cresent lock (if required), stainless steel (SS 304 grade) body with adjustable double nylon rollers (weight bearing capacity to be 120 kg), G.I fasteners 100 x 8 mm size for fixing frame to finished wall and necessary stainless steel screws etc. Profile of frame & sash shall be mitred cut and fusion welded at all corners, including drilling of holes for fixing hardware's and drainage of water etc. After fixing frame the gap between frame and adjacent finished wall shall be filled with weather proof silicon sealent over backer rod of required size and of approved quality, all complete as per approved drawing & direction of Engineer-in-Charge. (Single / double glass panes, wire mesh and silicon sealent shall be paid separately). Note: For uPVC frame and sash extruded profiles minus 5% tolerance in dimension i.e. in depth & width of profile shall be acceptable.
9.147F.4 | Three track three panels sliding door with fly proof S.S wire mesh (Two nos. glazed & one no. wire mesh panels) made of (big series) frame 116 x 45 mm & sash 46 x 82 mm both having wall thickness of 2.3 ± 0.2 mm and single glazing bead / double glazing bead of appropriate dimension. (Area of door above 2.00 sqm upto 5.00 sqm)
Code | Description | Unit | Qty | Rate | Total
Detail of cost for uPVC sliding door size 2.00 x 2.10 m = 4.20 sqm
MATERIAL
8136 | uPVC extruded (big series) 3 track sliding window/door frame size 116x45mm | metre | 8.61 | 505 | 4348.05
i/c 5% wastage
8143 | uPVC extruded 2 track sliding door sash/ 3 track sliding door sash (big series) size 46x82mm | metre | 18.9 | 327 | 6180.3
i/c 5% wastage
8141 | uPVC extruded interlock of appropriate dimension for big series sliding window sash | metre | 6.34 | 85 | 538.9
i/c 5% wastage
8132 | uPVC extruded glazing bead of appropriate dimension for big series of sliding window Sash | metre | 17.82 | 82 | 1461.24
i/c 5% wastage
Galvanized iron reinforcement for
3 track sliding door frame i/c 5% wastage
3992 | Galvanized iron (1.6 ± 0.2 mm) thick reinforcement for big series casement window/door frame, sash, mullion, big & small series sliding window frame | metre | 8.31 | 70 | 581.7
3 track sliding door sash i/c 5% wastage
3994 | Galvanized iron (1.6 ± 0.2 mm) thick reinforcement for big series sliding window / door sash | metre | 18 | 85 | 1530
7390 | EPDM Gasket for uPVC window/door | metre | 36.64 | 20 | 732.8
i/c 5% wastage
8773 | Wool pile/ weather pile strip for uPVC sliding window | metre | 44.14 | 20 | 882.8
i/c 5% wastage
3995 | G.I fasteners 100 x 8 mm | each | 18 | 15 | 270
8119 | Zinc alloy (white powder coated) handles with key along with zinc plated mild steel multi point locking having transmission gear with keeps for uPVC sliding door | each set | 2 | 1150 | 2300
8749 | Zinc alloy (white powder coated) touch lock with hook for wire mesh shutter | each | 1 | 120 | 120
8753 | Stainless Steel (SS - 304) with adjustable double nylon roller (weight bearing capacity to be 120 Kg) for uPVC sliding door/window | each | 6 | 90 | 540
9999 | Sundries, plastic packers, plastic caps, SS screws and carriage of material | L.S. | 170 | 1.73 | 294.1
LABOUR
162 | Labour for fabrication of uPVC extruded casement/ sliding windows and doors including drilling holes, fixing of fittings & hardwares, hire charges of drill machine and electricity charges etc. | sqm | 4.2 | 485 | 2037
163 | Labour for installation of uPVC extruded casement/ sliding windows and doors including scaffolding | sqm | 4.2 | 430 | 1806
| TOTAL |  |  |  | 23622.89
| Add 1 % for water charges |  |  |  | 236.23
| TOTAL |  |  |  | 23859.12
| Add 15 % for contractor's profit and overheads |  |  |  | 3578.87
| Cost of 4.20 sqm |  |  |  | 27437.99
| Cost of 1.00 sqm |  |  |  | 6532.85
| Say |  |  |  | 6532.85
9.148 | Providing and fixing stainless steel (SS-304 grade) friction hinges to the side/ top hung uPVC windows, of approved quality, with necessary stainless steel screws etc. as per direction of Engineer-in-charge.
9.148.1 | 200 x 19 x 1.9 mm
Code | Description | Unit | Qty | Rate | Total
Details of cost for 10 Nos
MATERIAL
8755 | Stainless steel friction hinge of size 200 mm x 19 x 1.9 mm for uPVC windows | each | 10 | 195 | 1950
8647 | Stainless steel screws 30 mm x4 mm | nos | 40 | 32 | 12.8
9977 | Carriage of materials | L.S. | 2.73 | 1.73 | 4.72
LABOUR
112 | Carpenter 2nd class | Day | 0.14 | 448 | 62.72
114 | Beldar | Day | 0.14 | 368 | 51.52
| TOTAL |  |  |  | 2081.76
| Add 1 % for water charges |  |  |  | 20.82
| TOTAL |  |  |  | 2102.58
| Add 15 % for contractor's profit and overheads |  |  |  | 315.39
| Cost of 10 Nos |  |  |  | 2417.97
| Cost of 1 No |  |  |  | 241.8
| Say |  |  |  | 241.8
9.148 | Providing and fixing stainless steel (SS-304 grade) friction hinges to the side/ top hung uPVC windows, of approved quality, with necessary stainless steel screws etc. as per direction of Engineer-in-charge.
9.148.2 | 250 x 19 x 1.9 mm
Code | Description | Unit | Qty | Rate | Total
Details of cost for 10 Nos
MATERIAL
8756 | Stainless steel friction hinge of size 250 mm x 19 x 1.9 mm for uPVC windows | each | 10 | 220 | 2200
8647 | Stainless steel screws 30 mm x4 mm | nos | 40 | 32 | 12.8
9977 | Carriage of materials | L.S. | 2.73 | 1.73 | 4.72
LABOUR
112 | Carpenter 2nd class | Day | 0.14 | 448 | 62.72
114 | Beldar | Day | 0.14 | 368 | 51.52
| TOTAL |  |  |  | 2331.76
| Add 1 % for water charges |  |  |  | 23.32
| TOTAL |  |  |  | 2355.08
| Add 15 % for contractor's profit and overheads |  |  |  | 353.26
| Cost of 10 Nos |  |  |  | 2708.34
| Cost of 1 No |  |  |  | 270.83
| Say |  |  |  | 270.85
9.148 | Providing and fixing stainless steel (SS-304 grade) friction hinges to the side/ top hung uPVC windows, of approved quality, with necessary stainless steel screws etc. as per direction of Engineer-in-charge.
9.148.3 | 300 x 19 x 1.9 mm
Code | Description | Unit | Qty | Rate | Total
Details of cost for 10 Nos
MATERIAL
8757 | Stainless steel friction hinge of size 300 mm x 19 x 1.9 mm for uPVC windows | each | 10 | 235 | 2350
8647 | Stainless steel screws 30 mm x4 mm | nos | 40 | 32 | 12.8
9977 | Carriage of materials | L.S. | 2.73 | 1.73 | 4.72
LABOUR
112 | Carpenter 2nd class | Day | 0.14 | 448 | 62.72
114 | Beldar | Day | 0.14 | 368 | 51.52
| TOTAL |  |  |  | 2481.76
| Add 1 % for water charges |  |  |  | 24.82
| TOTAL |  |  |  | 2506.58
| Add 15 % for contractor's profit and overheads |  |  |  | 375.99
| Cost of 10 Nos |  |  |  | 2882.57
| Cost of 1 No |  |  |  | 288.26
| Say |  |  |  | 288.25
9.148 | Providing and fixing stainless steel (SS-304 grade) friction hinges to the side/ top hung uPVC windows, of approved quality, with necessary stainless steel screws etc. as per direction of Engineer-in-charge.
9.148.4 | 350 x 19 x 1.9 mm
Code | Description | Unit | Qty | Rate | Total
Details of cost for 10 Nos
MATERIAL
8758 | Stainless steel friction hinge of size 350 mm x 19 x 1.9 mm for uPVC windows | each | 10 | 320 | 3200
8647 | Stainless steel screws 30 mm x4 mm | nos | 40 | 32 | 12.8
9977 | Carriage of materials | L.S. | 2.73 | 1.73 | 4.72
LABOUR
112 | Carpenter 2nd class | Day | 0.14 | 448 | 62.72
114 | Beldar | Day | 0.14 | 368 | 51.52
| TOTAL |  |  |  | 3331.76
| Add 1 % for water charges |  |  |  | 33.32
| TOTAL |  |  |  | 3365.08
| Add 15 % for contractor's profit and overheads |  |  |  | 504.76
| Cost of 10 Nos |  |  |  | 3869.84
| Cost of 1 No |  |  |  | 386.98
| Say |  |  |  | 387
9.148 | Providing and fixing stainless steel (SS-304 grade) friction hinges to the side/ top hung uPVC windows, of approved quality, with necessary stainless steel screws etc. as per direction of Engineer-in-charge.
9.148.5 | 400 x 19 x 1.9 mm
Code | Description | Unit | Qty | Rate | Total
Details of cost for 10 Nos
MATERIAL
8759 | Stainless steel friction hinge of size 400 mm x 19 x 1.9 mm for uPVC windows | each | 10 | 350 | 3500
8647 | Stainless steel screws 30 mm x4 mm | nos | 40 | 32 | 12.8
9977 | Carriage of materials | L.S. | 2.73 | 1.73 | 4.72
LABOUR
112 | Carpenter 2nd class | Day | 0.14 | 448 | 62.72
114 | Beldar | Day | 0.14 | 368 | 51.52
| TOTAL |  |  |  | 3631.76
| Add 1 % for water charges |  |  |  | 36.32
| TOTAL |  |  |  | 3668.08
| Add 15 % for contractor's profit and overheads |  |  |  | 550.21
| Cost of 10 Nos |  |  |  | 4218.29
| Cost of 1 No |  |  |  | 421.83
| Say |  |  |  | 421.85
9.149 | Providing and fixing casement handle made of zinc alloyed (white powder coated) for uPVC casement window with necessary screws etc. complete.
Code | Description | Unit | Qty | Rate | Total
Details of cost for 10 Nos
MATERIAL
8750 | Zinc alloy (white powder coated) casement handle for uPVC window | each | 10 | 122 | 1220
9977 | Carriage of materials | L.S. | 4.42 | 1.73 | 7.65
9999 | Sundries(Screws) | L.S. | 3 | 1.73 | 5.19
LABOUR
156 | Carpenter (average) | Day | 0.125 | 467 | 58.38
| TOTAL |  |  |  | 1291.22
| Add 1 % for water charges |  |  |  | 12.91
| TOTAL |  |  |  | 1304.13
| Add 15 % for contractor's profit and overheads |  |  |  | 195.62
| Cost of 10 Nos |  |  |  | 1499.75
| Cost of 1 No |  |  |  | 149.98
| Say |  |  |  | 150
9.15 | Providing and fixing zinc alloyed (white powder coated) touch lock for uPVC sliding window with necessary screws etc. complete.
Code | Description | Unit | Qty | Rate | Total
Details of cost for 10 Nos
MATERIAL
8751 | Zinc alloy (white powder coated) touch lock with hook for uPVC window | each | 10 | 100 | 1000
9977 | Carriage of materials | L.S. | 4.42 | 1.73 | 7.65
9999 | Sundries(Screws) | L.S. | 3 | 1.73 | 5.19
LABOUR
156 | Carpenter (average) | Day | 0.125 | 467 | 58.38
| TOTAL |  |  |  | 1071.22
| Add 1 % for water charges |  |  |  | 10.71
| TOTAL |  |  |  | 1081.93
| Add 15 % for contractor's profit and overheads |  |  |  | 162.29
| Cost of 10 Nos |  |  |  | 1244.22
| Cost of 1 No |  |  |  | 124.42
| Say |  |  |  | 124.4
9.151 | Providing and fixing steel roller for uPVC sliding window with necessary screws etc. complete.
Code | Description | Unit | Qty | Rate | Total
Details of cost for 10 Nos
MATERIAL
8752 | Zinc alloy rollers for uPVC windows | each | 10 | 55 | 550
9977 | Carriage of materials | L.S. | 4.42 | 1.73 | 7.65
9999 | Sundries(Screws) | L.S. | 3 | 1.73 | 5.19
LABOUR
156 | Carpenter (average) | Day | 0.125 | 467 | 58.38
| TOTAL |  |  |  | 621.22
| Add 1 % for water charges |  |  |  | 6.21
| TOTAL |  |  |  | 627.43
| Add 15 % for contractor's profit and overheads |  |  |  | 94.11
| Cost of 10 Nos |  |  |  | 721.54
| Cost of 1 No |  |  |  | 72.15
| Say |  |  |  | 72.15
9.152 | Providing and fixing steel roller for uPVC sliding door with necessary screws etc. complete.
Code | Description | Unit | Qty | Rate | Total
Details of cost for 10 Nos
MATERIAL
8753 | Zinc alloy rollers for uPVC door | each | 10 | 90 | 900
9977 | Carriage of materials | L.S. | 4.42 | 1.73 | 7.65
9999 | Sundries(Screws) | L.S. | 3 | 1.73 | 5.19
LABOUR
156 | Carpenter (average) | Day | 0.125 | 467 | 58.38
| TOTAL |  |  |  | 971.22
| Add 1 % for water charges |  |  |  | 9.71
| TOTAL |  |  |  | 980.93
| Add 15 % for contractor's profit and overheads |  |  |  | 147.14
| Cost of 10 Nos |  |  |  | 1128.07
| Cost of 1 No |  |  |  | 112.81
| Say |  |  |  | 112.8
9.153 | Providing and fixing steel (white power coated) crescent lock for uPVC sliding window/ door with necessary screws etc. complete.
Code | Description | Unit | Qty | Rate | Total
Details of cost for 10 Nos
MATERIAL
8754 | Zinc alloy (white powder coated) casement lock for uPVC windows | each | 10 | 110 | 1100
9977 | Carriage of materials | L.S. | 4.42 | 1.73 | 7.65
9999 | Sundries(Screws) | L.S. | 3 | 1.73 | 5.19
LABOUR
156 | Carpenter (average) | Day | 0.125 | 467 | 58.38
| TOTAL |  |  |  | 1171.22
| Add 1 % for water charges |  |  |  | 11.71
| TOTAL |  |  |  | 1182.93
| Add 15 % for contractor's profit and overheads |  |  |  | 177.44
| Cost of 10 Nos |  |  |  | 1360.37
| Cost of 1 No |  |  |  | 136.04
| Say |  |  |  | 136.05
9.154 | Providing and fixing frame work for partitions/ wall lining etc. made of 50x50x1.6 mm hollow MS tube, placed along the walls, ceiling and floor in a grid pattern with spacing @ 60 cm centre to centre both ways (vertically & horizontally) or at required spacing near opening, with necessary welding at junctions and fixing the frame to wall/ ceiling/ floors with steel dash fasteners of 8 mm dia, 75 mm long bolt, including making provision for opening for doors, windows, electrical conduits, switch boards etc., including providing with two coats of approved steel primer etc. complete, all as per direction of Engineer-in-charge.
Code | Description | Unit | Qty | Rate | Total
Details of cost for 2.4x2.4 m panel=5.76m² or 58.35 Kg
MATERIAL
M.S.Pipe section @ 10.13 kg/sqm=58.35 Kg+ Add 5% wastage = 2.92 Kg Total = 61.27 Kg
4009 | Mild steel tubes hot finished welded type | kilogram | 61.27 | 42 | 2573.34
8776 | Stainless steel dash fastener of 8 mm dia and 75 mm long bolt | each | 20 | 14 | 280
Steel primer 5 x 2 x 2.40 x 0.05 x 4 = 4.80 sqm
13.50.3 | Rate as per Item No.13.50.3 of SH:FINISHING | sqm | 4.8 | 29.1 | 139.68
LABOUR
116 | Fitter (grade 1) | Day | 0.4 | 487 | 194.8
103 | Blacksmith 2nd class | Day | 0.53 | 448 | 237.44
114 | Beldar | Day | 1.23 | 368 | 452.64
100 | Bandhani | Day | 0.06 | 407 | 24.42
9999 | Sundries | L.S. | 33.56 | 1.73 | 58.06
| TOTAL |  |  |  | 3960.38
| Add 1 % for water charges on all except (A) i.e. on (3960.38 - 139.68) = 3820.70 |  |  |  | 38.21
| TOTAL |  |  |  | 3998.59
| Add 15 % for contractor's profit and overheads on all except (A) i.e. on (3998.59 - 139.68) = 3858.91 |  |  |  | 578.84
| Cost of 58.35 kg |  |  |  | 4577.43
| Cost of 1 kg |  |  |  | 78.45
| Say |  |  |  | 78.45
9.155 | Providing and fixing panelling or paneling and glazing in panelled or panelled and glazed shutters for doors, windows and clerestory windows ( area of opening for panel inserts excluding portion inside grooves or rebated to be measured). Panelling for panelled and glazed shutters 25mm to 40mm thick: Pre-laminated with decorative lamination on both side exterior Grade - I MDF Board 12 mm thick conforming to IS:14587
Code | Description | Unit | Qty | Rate | Total
Details of cost for 0.66 sqm
Detail of cost for a door with 2/3rd paneling. 200 x 108 cm = 2.16 sqm Pannel area 4x45.1x36.55cm = 0.66 sqm
MATERIAL
Both side laminated 12mm thick MDF Board 4x47.2x38.65 cm = 0.73 sqm Adding 10% wastage = 0.07 sqm Total= 0.80 sqm
2484 | Pre-laminated with decorative lamination on both side exterior Grade - I MDF Board 12 mm thick confirming to IS:14587 | sqm | 0.8 | 460 | 368
9999 | Sundries (Carriage of MDF board) | L.S. | 1.82 | 1.73 | 3.15
LABOUR
111 | Carpenter 1 st class | day | 0.57 | 487 | 277.59
9999 | Sundries | L.S. | 4.42 | 1.73 | 7.65
| TOTAL |  |  |  | 656.39
| Add 1 % for water charges |  |  |  | 6.56
| TOTAL |  |  |  | 662.95
| Add 15 % for contractor's profit and overheads |  |  |  | 99.44
| Cost of 0.66 sqm. |  |  |  | 762.39
| Cost of 1 sqm. |  |  |  | 1155.14
| Say |  |  |  | 1155.15
9.156 | Providing and fixing Pre -laminated medium density fibre board exterior grade (Grade-I) IS:14587:1998 marked, to frame, backing or studding with screws etc. complete ( Frames, backing or studding to be paid separately).
9.156.1 | Pre-laminated with decorative lamination on both side exterior Grade - I MDF Board 12 mm thick conforming to IS:14587
Code | Description | Unit | Qty | Rate | Total
Details of cost for 7.00 sqm
Detail of cost for 350x200 cm = 7sqm
MATERIAL
12 mm thick both side laminated board= 7.00 sqm Add for wastage @5% = 0.35 sqm Total= 7.35 sqm
2484 | Pre-laminated with decorative lamination on both side exterior Grade - I MDF Board 12 mm thick confirming to IS:14587 | sqm | 7.35 | 460 | 3381
9999 | Sundries (Carriage of MDF board) | L.S. | 13.52 | 1.73 | 23.39
9999 | Sundries and screws | L.S. | 26.91 | 1.73 | 46.55
LABOUR
112 | Carpenter 2nd class | day | 0.9 | 448 | 403.2
114 | Beldar | day | 1 | 368 | 368
| TOTAL |  |  |  | 4222.14
| Add 1 % for water charges |  |  |  | 42.22
| TOTAL |  |  |  | 4264.36
| Add 15 % for contractor's profit and overheads |  |  |  | 639.65
| Cost of 7.00 sqm. |  |  |  | 4904.01
| Cost of 1 sqm. |  |  |  | 700.57
| Say |  |  |  | 700.55
9.156 | Providing and fixing Pre -laminated medium density fibre board exterior grade (Grade-I) IS:14587:1998 marked, to frame, backing or studding with screws etc. complete ( Frames, backing or studding to be paid separately).
9.156.2 | Pre-laminated with decorative lamination on both side exterior Grade - I MDF Board 18 mm thick conforming to IS:14587
Code | Description | Unit | Qty | Rate | Total
Detail of cost for 350x200 cm = 7 sqm
MATERIAL
18 mm thick both side laminated board= 7.00 sqm Add for wastage @5% = 0.35 sqm Total= 7.35 sqm
2485 | Pre-laminated with decorative lamination on both side exterior Grade - I MDF Board 18 mm thick confirming to IS:14587 | sqm | 7.35 | 597 | 4387.95
9999 | Sundries (Carriage of MDF board) | L.S. | 19.76 | 1.73 | 34.18
9999 | Sundries and screws | L.S. | 26.91 | 1.73 | 46.55
LABOUR
112 | Carpenter 2nd class | day | 0.9 | 448 | 403.2
114 | Beldar | day | 1 | 368 | 368
| TOTAL |  |  |  | 5239.88
| Add 1 % for water charges |  |  |  | 52.4
| TOTAL |  |  |  | 5292.28
| Add 15 % for contractor's profit and overheads |  |  |  | 793.84
| Cost of 7.00 sqm. |  |  |  | 6086.12
| Cost of 1 sqm. |  |  |  | 869.45
| Say |  |  |  | 869.45
9.157 | Providing and fixing Pre-laminated medium density fibre board conforming to IS: 14587:1998 marked, with one side decorative lamination and other side balancing lamination Grade-I(exterior grade), in shelves with screws and fittings wherever required, edges to be sealed with PVC edge bending tape 2.00 mm thick of approved brand (fittings to be paid separately).
9.157.1 | 18 mm thick
Code | Description | Unit | Qty | Rate | Total
Details of cost for 0.60 sqm.
Detail of cost for 4 Nos. 75x20 cm shelves = 0.60 sqm
MATERIAL
18 mm Thick MDF Board out side laminated = 0.60 sqm Add wastage @ 5% = 0.03 sqm Total= 0.63 sqm
2488 | Pre-laminated with decorative lamination one side and other side balancing lamination exterior Grade - I MDF Board 18 mm thick confirming to IS:14587 | sqm | 0.63 | 560 | 352.8
PVC edge bending tape 2.00 mm thick 4X0.75 =3.00 metre
2489 | PVC edge bending tape 2.00 mm thick | metre | 3 | 30 | 90
9999 | Sundries (Carriage of MDF board) | L.S. | 0.91 | 1.73 | 1.57
LABOUR
112 | Carpenter 2nd class | day | 0.11 | 448 | 49.28
114 | Beldar | day | 0.06 | 368 | 22.08
9999 | Sundries and screws | L.S. | 7.8 | 1.73 | 13.49
| TOTAL |  |  |  | 529.22
| Add 1 % for water charges |  |  |  | 5.29
| TOTAL |  |  |  | 534.51
| Add 15 % for contractor's profit and overheads |  |  |  | 80.18
| Cost of 0.60 sqm. |  |  |  | 614.69
| Cost of 1 sqm. |  |  |  | 1024.48
| Say |  |  |  | 1024.5
9.157 | Providing and fixing Pre-laminated medium density fibre board conforming to IS: 14587:1998 marked, with one side decorative lamination and other side balancing lamination Grade-I(exterior grade), in shelves with screws and fittings wherever required, edges to be sealed with PVC edge bending tape 2.00 mm thick of approved brand (fittings to be paid separately).
9.157.2 | 25 mm thick
Code | Description | Unit | Qty | Rate | Total
Details of cost for 0.60 sqm.
Detail of cost for 4 Nos. 75x20 cm shelves = 0.60 sqm
MATERIAL
25 mm Thick MDF Board outside laminated = 0.60 sqm Add wastage @ 5% = 0.03 sqm Total= 0.63 sqm
2486 | Pre-laminated with decorative lamination one side and other side balancing lamination exterior Grade - I MDF Board 25 mm thick confirming to IS:14587 | sqm | 0.63 | 860 | 541.8
PVC edge bending tape 2.00 mm thick 4X 0.75 =3.00 metre
2489 | PVC edge bending tape 2.00 mm thick | metre | 3 | 30 | 90
9999 | Sundries (Carriage of MDF board) | L.S. | 1.82 | 1.73 | 3.15
LABOUR
112 | Carpenter 2nd class | day | 0.11 | 448 | 49.28
114 | Beldar | day | 0.06 | 368 | 22.08
9999 | Sundries and screws | L.S. | 7.8 | 1.73 | 13.49
| TOTAL |  |  |  | 719.8
| Add 1 % for water charges |  |  |  | 7.2
| TOTAL |  |  |  | 727
| Add 15 % for contractor's profit and overheads |  |  |  | 109.05
| Cost of 0.60 sqm. |  |  |  | 836.05
| Cost of 1 sqm. |  |  |  | 1393.42
| Say |  |  |  | 1393.4
9.158 | Providing and fixing in wall lining medium density fibre board IS: 14587:1998 marked, Pre-laminated with one side decorative lamination and other side balancing lamination, with necessary fixing arrangement and screws etc. all complete.
9.158.1 | 12 mm thick.
Code | Description | Unit | Qty | Rate | Total
Details of cost for 10.00 sqm
MATERIAL
12 mm thick MDF Board Grade-I ,one side laminated = 10.00 sqm Add wastage @10 % = 1.00 sqm Total= 11.00 sqm
2487 | Pre-laminated with decorative lamination one side and other side balancing lamination exterior Grade - I MDF Board 12 mm thick confirming to IS:14587 | sqm | 11 | 430 | 4730
9999 | Sundries (Carriage of MDF board) | L.S. | 13.52 | 1.73 | 23.39
9999 | Sundries and screws | L.S. | 26.91 | 1.73 | 46.55
LABOUR
112 | Carpenter 2nd class | day | 1.28 | 448 | 573.44
114 | Beldar | day | 1.43 | 368 | 526.24
7048 | Rawl plug 50 mm (designation 10 nos) | each | 55 | 10 | 550
| TOTAL |  |  |  | 6449.62
| Add 1 % for water charges |  |  |  | 64.5
| TOTAL |  |  |  | 6514.12
| Add 15 % for contractor's profit and overheads |  |  |  | 977.12
| Cost of 10.00 sqm. |  |  |  | 7491.24
| Cost of 1 sqm. |  |  |  | 749.12
| Say |  |  |  | 749.1
9.158 | Providing and fixing in wall lining medium density fibre board IS: 14587:1998 marked, Pre-laminated with one side decorative lamination and other side balancing lamination, with necessary fixing arrangement and screws etc. all complete.
9.158.2 | 18 mm thick.
Code | Description | Unit | Qty | Rate | Total
Details of cost for 10.00 sqm
MATERIAL
18 mm thick MDF Board Grade-I ,one side laminated = 10.00 sqm Add wastage @10 % = 1.00 sqm Total= 11.00 sqm
2488 | Pre-laminated with decorative lamination one side and other side balancing lamination exterior Grade - I MDF Board 18 mm thick confirming to IS:14587 | sqm | 11 | 560 | 6160
9999 | Sundries (Carriage of MDF board) | L.S. | 13.52 | 1.73 | 23.39
9999 | Sundries and screws | L.S. | 26.91 | 1.73 | 46.55
LABOUR
112 | Carpenter 2nd class | day | 1.28 | 448 | 573.44
114 | Beldar | day | 1.43 | 368 | 526.24
7048 | Rawl plug 50 mm (designation 10 nos) | each | 55 | 10 | 550
| TOTAL |  |  |  | 7879.62
| Add 1 % for water charges |  |  |  | 78.8
| TOTAL |  |  |  | 7958.42
| Add 15 % for contractor's profit and overheads |  |  |  | 1193.76
| Cost of 10.00 sqm. |  |  |  | 9152.18
| Cost of 1 sqm. |  |  |  | 915.22
| Say |  |  |  | 915.2
9.158 | Providing and fixing in wall lining medium density fibre board IS: 14587:1998 marked, Pre-laminated with one side decorative lamination and other side balancing lamination, with necessary fixing arrangement and screws etc. all complete.
9.158.3 | 25 mm thick.
Code | Description | Unit | Qty | Rate | Total
Details of cost for 10.00 sqm
MATERIAL
25 mm thick MDF Board Grade-I ,one side laminated = 10.00 sqm Add wastage @10 % = 1.00 sqm Total= 11.00 sqm
2486 | Pre-laminated with decorative lamination one side and other side balancing lamination exterior Grade - I MDF Board 25 mm thick confirming to IS:14587 | sqm | 11 | 860 | 9460
9999 | Sundries (Carriage of MDF board) | L.S. | 13.52 | 1.73 | 23.39
9999 | Sundries and screws | L.S. | 26.91 | 1.73 | 46.55
LABOUR
112 | Carpenter 2nd class | day | 1.28 | 448 | 573.44
114 | Beldar | day | 1.43 | 368 | 526.24
7048 | Rawl plug 50 mm (designation 10 nos) | each | 55 | 10 | 550
| TOTAL |  |  |  | 11179.62
| Add 1 % for water charges |  |  |  | 111.8
| TOTAL |  |  |  | 11291.42
| Add 15 % for contractor's profit and overheads |  |  |  | 1693.71
| Cost of 10.00 sqm. |  |  |  | 12985.13
| Cost of 1 sqm. |  |  |  | 1298.51
| Say |  |  |  | 1298.5
9.159 | Providing and fixing 25mm thick pre-laminated medium density fibre board exterior grade ( Grade-I) IS:14587:1998 marked with one side decorative and other side balancing lamination, for cupboard shutters edges to be sealed with PVC edge bending tape 2.00 mm thick of approved brand, including ISI marked nickel plated bright finishing M.S. piano hinges Conforming to IS:3818 with necessary screw etc. all complete.
Code | Description | Unit | Qty | Rate | Total
Details of cost for 2.20 sqm
Detail of Cost for 2.20 sqm (2.20 m x 1.00 m)
MATERIAL
2486 | Pre-laminated with decorative lamination one side and other side balancing lamination exterior Grade - I MDF Board 25 mm thick confirming to IS:14587 | sqm | 2.2 | 860 | 1892
9999 | Sundries (Carriage of MDF board) | L.S. | 26.94 | 1.73 | 46.61
PVC edge bending tape 2.00 mm thick 2x(2.20+1.00)=6.40 metre
2489 | PVC edge bending tape 2.00 mm thick | metre | 6.4 | 30 | 192
Fitting for a door of 2.20 m x1.00 m Total = 2( 2.20) = 4.40 metre
608 | Nickel plated bright finished mild steel piano hinges 1 mm thick 25 mm wide | metre | 4.4 | 40 | 176
639 | Bright finished or black enameled mild steel screws 25 mm | Nos | 125 | 37 | 46.25
LABOUR
For fixing shutter and fittings
156 | Carpenter (average) | day | 0.55 | 467 | 256.85
114 | Beldar | day | 0.55 | 368 | 202.4
| TOTAL |  |  |  | 2812.11
| Add 1 % for water charges |  |  |  | 28.12
| TOTAL |  |  |  | 2840.23
| Add 15 % for contractor's profit and overheads |  |  |  | 426.03
| Cost of 2.20 sqm. |  |  |  | 3266.26
| Cost of 1 sqm. |  |  |  | 1484.66
| Say |  |  |  | 1484.65
9.16 | Providing and fixing skirting with Pre-laminated medium density fibre board exterior grade (Grade-I) conforming to IS: 14587:1998 marked, with (one side decorative and other side balancing lamination and edges to be sealed with PVC edge bending tape 2.00 mm thick of approved brand with necessary fixing arrangements and screws, including drilling necessary holes for rawl plugs etc. all complete.
9.160.1 | 18 mm thick.
Code | Description | Unit | Qty | Rate | Total
Details of cost for 6.00 sqm
Detail of cost for skirting 200 mm wide & 30 m long Area 0.20 mx30 m = 6.0 sqm Area 0.20 m x30 m = 6.0 sqm Add wastage @ 10 % = 0.60 sqm Total = 6.60 sqm
MATERIAL
2488 | Pre-laminated with decorative lamination one side and other side balancing lamination exterior Grade - I MDF Board 18 mm thick confirming to IS:14587 | sqm | 6.6 | 560 | 3696
9999 | Sundries (Carriage of MDF board) | L.S. | 8.11 | 1.73 | 14.03
2489 | PVC edge bending tape 2.00 mm thick | metre | 30 | 30 | 900
7048 | Rawl plug 50 mm (designation 10 nos) | each | 102 | 10 | 1020
9999 | Sundries (Labour for drilling hole) | L.S. | 130 | 1.73 | 224.9
LABOUR
112 | Carpenter 2nd class | day | 0.77 | 448 | 344.96
114 | Beldar | day | 0.86 | 368 | 316.48
9999 | Sundries ( screws and sand paper) | L.S. | 53.82 | 1.73 | 93.11
| TOTAL |  |  |  | 6609.48
| Add 1 % for water charges |  |  |  | 66.09
| TOTAL |  |  |  | 6675.57
| Add 15 % for contractor's profit and overheads |  |  |  | 1001.34
| Cost of 6.00 sqm. |  |  |  | 7676.91
| Cost of 1 sqm. |  |  |  | 1279.49
| Say |  |  |  | 1279.5
9.16 | Providing and fixing skirting with Pre-laminated medium density fibre board exterior grade (Grade-I) conforming to IS: 14587:1998 marked, with (one side decorative and other side balancing lamination and edges to be sealed with PVC edge bending tape 2.00 mm thick of approved brand with necessary fixing arrangements and screws, including drilling necessary holes for rawl plugs etc. all complete.
9.160.2 | 25 mm thick.
Code | Description | Unit | Qty | Rate | Total
Details of cost for 6.00 sqm
Detail of cost for skirting 200 mm wide & 30 m long Area 0.20 mx30 m = 6.0 sqm MATERIAL: Area 0.20 m x30 m = 6.0 sqm Add wastage @ 10 % = 0.60 sqm Total = 6.60 sqm
MATERIAL
2486 | Pre-laminated with decorative lamination one side and other side balancing lamination exterior Grade - I MDF Board 25 mm thick confirming to IS:14587 | sqm | 6.6 | 860 | 5676
9999 | Sundries (Carriage of MDF board) | L.S. | 8.11 | 1.73 | 14.03
2489 | PVC edge bending tape 2.00 mm thick | metre | 30 | 30 | 900
7048 | Rawl plug 50 mm (designation 10 nos) | each | 102 | 10 | 1020
9999 | Sundries (Labour for drilling hole) | L.S. | 130 | 1.73 | 224.9
LABOUR
112 | Carpenter 2nd class | day | 0.77 | 448 | 344.96
114 | Beldar | day | 0.86 | 368 | 316.48
9999 | Sundries ( screws and sand paper) | L.S. | 53.82 | 1.73 | 93.11
| TOTAL |  |  |  | 8589.48
| Add 1 % for water charges |  |  |  | 85.89
| TOTAL |  |  |  | 8675.37
| Add 15 % for contractor's profit and overheads |  |  |  | 1301.31
| Cost of 6.00 sqm. |  |  |  | 9976.68
| Cost of 1 sqm. |  |  |  | 1662.78
| Say |  |  |  | 1662.8
9.161 | Providing and fixing fire resistant door frame of section 50 x 60 mm on horizontal side & 35 x 60 mm on vertical sides having built in rebate made out of 1.6 mm thick GI sheet ( Zinc coating not less than 120gm/m²) suitable for mounting 120 min Fire Rated Glazed Door Shutters. The frame shall be filled with Mineral wool Insulation having density min 96Kg/m³ . The frame will have a provision of G.I. Anchor fastners 14 nos ( 5 each on vertical style & 4 on horizontal style of size M10 x 80 ) suitable for fixing in the opening along with Factory made Template for SS Ball Bearing Hinges of Size 100x89x3mm for fixing of fire rated glazed shutter. The frame shall be finished with a approved fire resistant primer or Powder coating of not less than 30 micron in desired shade as per the directions of Engineer - in- charge . (Cost of SS ball bearing hinges is excluded).
Code | Description | Unit | Qty | Rate | Total
Details of cost for 3.5 Sqm
(Door size-1710 x 2050 mm i.e. 5.810 metre)
MATERIAL
8017 | Fire Rated door Frame made with 1.6 mm thick G.I. Sheet (120 minutes) | metre | 5.81 | 950 | 5519.5
LABOUR
9999 | Labour for fixing in position all complete | L.S. | 130 | 1.73 | 224.9
9988 | Carriage and sundries ( Fasteners , sims , Hole Plugs etc) | L.S. | 250 | 1.73 | 432.5
| TOTAL |  |  |  | 6176.9
| Add 1 % for water charges |  |  |  | 61.77
| TOTAL |  |  |  | 6238.67
| Add 15 % for contractor's profit and overheads |  |  |  | 935.8
| Cost of 5.81 metre |  |  |  | 7174.47
| Cost of 1 metre |  |  |  | 1234.85
| Say |  |  |  | 1234.85
9.162 | Providing and fixing 60 mm thick glazed fire resistant door shutters of 120 min Fire Rating confirming to IS:3614 (Part II) or EN1634- 1:1999, tested and certified as per laboratory approved by Engineer-in-charge, with suitable mounting on door frame, consisting of vertical styles, top rail & side rail 60 mm x 60 mm wide and bottom rail of 110 mm x 60 mm made out of 1.6mm thick G.I. sheet (zinc coating not less than 120gm/m²) duly filled mineral wool insulation having density min 96 kg/m³ and fixing with necessary stainless steel ball bearing hinges of size 100x89x3mm of approved make, including applying a coat of approved fire resistant primer or powder coating not less than 30 micron etc all complete as per direction of Engineer-in-charge (panelling to be paid for seperately).
Code | Description | Unit | Qty | Rate | Total
Details of cost for 3.5 Sqm
(Door size-1710 x 2050 mm)
MATERIAL
8018 | Fire Rated door shutter made with 1.6 mm thick G.I. Sheet (120 minutes), including hinges but without glass panels but including wastages | sqm | 3.5 | 5000 | 17500
8101 | Stainless steel ball bearing hinges of size 100x89x3mm | each | 8 | 300 | 2400
LABOUR
9999 | Labour for fixing in position all complete | L.S. | 130 | 1.73 | 224.9
9988 | Carriage and sundries | L.S. | 280 | 1.73 | 484.4
| TOTAL |  |  |  | 20609.3
| Add 1 % for water charges |  |  |  | 206.09
| TOTAL |  |  |  | 20815.39
| Add 15 % for contractor's profit and overheads |  |  |  | 3122.31
| Cost of 3.5 sqm |  |  |  | 23937.7
| Cost of 1 sqm |  |  |  | 6839.34
| Say |  |  |  | 6839.35
9.163 | Providing and fixing non load bearing fixed frame for fire resistant glazed Partition for 120 min Fire Rating, made out to a profile of dimension 60mm x 70 mm of 1.6 mm thick galvanised steel sheet as per test evidence suitable for fixing fire rated glass for 120 min of both integrity & radiation control (EW120) & minimum 15 min of insulation (EI15).The profile has to be fixed to the supporting construction by means of anchor fasteners of size M10 x 80, every 150 mm from the edges and every 500 mm (approx) c/c. Linear meaurement of frame shall be measured for payment. The frame shall be filled with mineral wool insulation of density min 96kg/ m³. and finished with a approved fire resistant primer or Powder coating of not less than 30 micron in desired shade as per the directions of Engineer - in- charge .
Code | Description | Unit | Qty | Rate | Total
Details of cost for 3.5 Sqm
(Door size-1710 x 2050 mm i.e. 5.810 metre)
MATERIAL
8017 | Fire Rated door Frame made with 1.6 mm thick G.I. Sheet (120 minutes) | metre | 5.81 | 950 | 5519.5
LABOUR
9999 | Labour for fixing in position all complete | L.S. | 130 | 1.73 | 224.9
9988 | Sundries and carriage ( Fasteners , sims , Hole Plugs etc) | L.S. | 250 | 1.73 | 432.5
| TOTAL |  |  |  | 6176.9
| Add 1 % for water charges |  |  |  | 61.77
| TOTAL |  |  |  | 6238.67
| Add 15 % for contractor's profit and overheads |  |  |  | 935.8
| Cost of 5.81 metre |  |  |  | 7174.47
| Cost of 1 metre |  |  |  | 1234.85
| Say |  |  |  | 1234.85
9.164 | Providing and fixing glazing in fire resistant door shutters, fixed panels & partitions etc., with G.I. beading made out of 1.6 mm thick G.I. sheet (zinc coating not less than 120 gm/m²) of size 20 x 33 mm screwed with M4 x 38 mm SS screws at distance 75 mm from the edges and 150 mm c/c , including applying a coat of approved fire resistant primer/powder coating of not less than 30 micron on G.I. beading, & special ceramic tape of 5 x 20 mm size etc complete in all respect as per direction of Engineer-in-charge. The glass shall be clear, toughened, interlayered, non-wired fire resistant having 11 mm thickness of approved brand with 120 minutes of fire resistance both integrity & radiation control (EW120) and minimum 15 min of insulation (EI15) and having a sound reduction of 37dB and LT of 86%. Glass shall be compliant to class 2(B)2 category of Impact Resistance as per EN 12600. The glass should be manufactured in UL & TUV audited Facility and including UL-EU Certification.The maximum glazing size cannot be more than 1100 mm x 2200 mm (w x h) or 2.42 sq mts in total area. The test report for the complete system (Glazed Door or Partition) will be considered valid only if it contains the stamp and signature of the authorized signatory from the glass manufacturer. (Actual glass size is to be measured at site for payments).
Code | Description | Unit | Qty | Rate | Total
Details of cost for 3.5 Sqm
(Door size-1710 x 2050 mm)
MATERIAL
Glazing area- 2x0.679x1.808= 2.46 m2
2640 | Clear, toughened, interlayered, non-wired fire resistant glass panes of minimum 11 mm thickness (120 minutes) | sqm | 2.46 | 25000 | 61500
2641 | G.I. U beading of 1.6 mm thick G.I. Sheet with ceramic tape of suitable thickness | metre | 9.91 | 240 | 2378.4
2642 | Ceramic tape 5x20 mm size | metre | 19.82 | 400 | 7928
LABOUR
9999 | Labour for fixing in position all complete | L.S. | 180 | 1.73 | 311.4
9988 | Sundries and carriage & Calcium Silicate Blocks | L.S. | 10 | 1.73 | 17.3
| TOTAL |  |  |  | 72135.1
| Add 1 % for water charges |  |  |  | 721.35
| TOTAL |  |  |  | 72856.45
| Add 15 % for contractor's profit and overheads |  |  |  | 10928.47
| Cost of 2.46 sqm |  |  |  | 83784.92
| Cost of 1 sqm |  |  |  | 34058.91
| Say |  |  |  | 34058.9
9.165 | Providing and fixing bright /matt finished Stainless Steel handles of approved quality & make with necessary screws etc all complete.
9.165.1 | 125 mm
Code | Description | Unit | Qty | Rate | Total
Details of cost for 10 nos
MATERIAL
554 | 125mm SS fancy handles for kitchen cabinet | Nos | 10 | 700 | 700
8214 | Stainless steel screws 20 mm | Nos | 40 | 120 | 48
9977 | Carriage of material | L.S. | 1.82 | 1.73 | 3.15
LABOUR
112 | Carpenter 2nd class | day | 0.06 | 448 | 26.88
| TOTAL |  |  |  | 778.03
| Add 1 % for water charges |  |  |  | 7.78
| TOTAL |  |  |  | 785.81
| Add 15 % for contractor's profit and overheads |  |  |  | 117.87
| Cost of 10 nos |  |  |  | 903.68
| Cost of 1 no |  |  |  | 90.37
| Say |  |  |  | 90.35
9.165 | Providing and fixing bright /matt finished Stainless Steel handles of approved quality & make with necessary screws etc all complete.
9.165.2 | 100 mm
Code | Description | Unit | Qty | Rate | Total
Details of cost for 10 nos
MATERIAL
553 | 100mm SS fancy handles for kitchen cabinet | Nos | 10 | 500 | 500
8214 | Stainless steel screws 20 mm | Nos | 40 | 120 | 48
9977 | Carriage of material | L.S. | 1.82 | 1.73 | 3.15
LABOUR
112 | Carpenter 2nd class | day | 0.06 | 448 | 26.88
| TOTAL |  |  |  | 578.03
| Add 1 % for water charges |  |  |  | 5.78
| TOTAL |  |  |  | 583.81
| Add 15 % for contractor's profit and overheads |  |  |  | 87.57
| Cost of 10 nos |  |  |  | 671.38
| Cost of 1 no |  |  |  | 67.14
| Say |  |  |  | 67.15
9.165 | Providing and fixing bright /matt finished Stainless Steel handles of approved quality & make with necessary screws etc all complete.
9.165.3 | 75 mm
Code | Description | Unit | Qty | Rate | Total
Details of cost for 10 nos
MATERIAL
552 | 75mm SS fancy handles for kitchen cabinet | Nos | 10 | 300 | 300
8214 | Stainless steel screws 20 mm | Nos | 40 | 120 | 48
9977 | Carriage of material | L.S. | 1.82 | 1.73 | 3.15
LABOUR
112 | Carpenter 2nd class | day | 0.06 | 448 | 26.88
| TOTAL |  |  |  | 378.03
| Add 1 % for water charges |  |  |  | 3.78
| TOTAL |  |  |  | 381.81
| Add 15 % for contractor's profit and overheads |  |  |  | 57.27
| Cost of 10 nos |  |  |  | 439.08
| Cost of 1 no |  |  |  | 43.91
| Say |  |  |  | 43.9
10.1 | Structural steel work in single section, fixed with or without connecting plate, including cutting, hoisting, fixing in position and applying a priming coat of approved steel primer all complete.
Code | Description | Unit | Qty | Rate | Total
Details of cost for one qunital
MATERIAL
Steel = 1.00q
Add wastage @ 5% = 0.05q
Total = 1.05q
1007 | Structurals such as tees,angles channels and R.S. joists | quintal | 1.05 | 3775 | 3963.75
2205 | Carriage of Steel | tonne | 0.105 | 92.24 | 9.69
LABOUR
116 | Fitter (grade 1) | Day | 0.5 | 487 | 243.5
103 | Blacksmith 2nd class | Day | 0.75 | 448 | 336
114 | Beldar | Day | 1 | 368 | 368
Priming Coat
13.50.3 | Rate as per Item no 13.50.3 of SH:Finishing | sqm | 3 | 29.1 | 90.75
9999 | Sundries | L.S. | 20.67 | 1.73 | 35.76
| TOTAL |  |  |  | 5047.45
| Add 1 % for water charges on all except (A) i.e. on (5047.45 - 90.75) = 4956.70 |  |  |  | 49.57
| TOTAL |  |  |  | 5097.02
| Add 15 % for contractor's profit and overheads on all except (A) i.e. on (5097.02 - 90.75) = 5006.27 |  |  |  | 750.94
| Cost of 1qunital |  |  |  | 5847.96
| Cost of 1 Kg. |  |  |  | 58.48
| Say |  |  |  | 58.5
10.2 | Structural steel work riveted, bolted or welded in built up sections, trusses and framed work, including cutting, hoisting, fixing in position and applying a priming coat of approved steel primer all complete.
Code | Description | Unit | Qty | Rate | Total
Details of cost for a truss 7.6m clear span
(weight = 3.95 quintal)
MATERIAL
(i) Principal rafter (T-iron)
100x100x10mm @15kg/m = 142.50Kg+
Struts (angles)40x40x6mm
2x1.35=2.70m @ 3.5kg/m = 9.45kg
Total =151.95kg+
Add wastage @ 5% = 7.60kg
Total = 159.55kg. = 1.60q
1007 | Structurals such as tees,angles channels and R.S. joists | quintal | 1.6 | 3775 | 6040
(ii) Ties (flats) 50x12mm
2x2.7 = 5.4m @4.7kg/m = 25.38kg+
Ties central (flats) 50x10mm
1x2.28 = 2.8m @3.90kg/m = 10.92kg.+
Braces (flats)40x10mm
2x1.84 = 3.68m @3.9kg/m = 14.35kg.
Total = 50.65kg+
Add wastage @ 5% = 2.53kg.
Total = 53.18kg. = 0.53q
1009 | Flats exceeding 10 mm in thickness | quintal | 0.53 | 3775 | 2000.75
(iii) Gusset plates 10mm thick
1x0.74x0.35m = 0.259sqm.+
shoe 4x0.46x0.46 = 0.845sqm.
Total = 1.104 sqm.
1.104sqm.@ 78.4kg/m = 86.55kg.
12mm plates at the point of principal rafter and strut-
2x0.3x0.2 = 0.12sqm.+
Tie beam, brace and strut-
2x0.5x0.3 = 0.30sqm.+
Sole plates-
2x0.46x0.46 = 0.42sqm.+
Anchor plate-
2x0.46x0.1 = 0.09sqm.
Total = 0.93 sqm.
Say 1.00 sqm.
1.0sqm. @ 94.4kg/m = 94.40kg.
Total = 180.95kg.
Add wastage @ 5% = 9.05kg.
Total = 190.00kg or 1.90q
1010 | Mild steel plates | quintal | 1.9 | 3900 | 7410
(iv) 16mm dia. 50mm long rivets = 56 nos.+
Add wastage @ 5 % = 2.8 nos.
Total = 58.8 nos.
1020 | Mild steel rivets | quintal | 0.0684 | 4500 | 307.8
(v) 20mm dia. holding down bolts
4 Nos.x460mm = 1840mm +
Add wastage @ 5% = 92mm
Total =1932 mm
1221 | 20 mm dia holding down bolts | quintal | 0.0529 | 5500 | 290.95
2205 | Carriage of Steel | tonne | 0.415 | 92.24 | 38.28
(0.160+0.053+0.091 +0.099+0.007+0.005) =0.415 tonne
LABOUR
116 | Fitter (grade 1) | Day | 2.7 | 487 | 1314.9
103 | Blacksmith 2nd class | Day | 3.6 | 448 | 1612.8
139 | Skilled Beldar (for floor rubbing etc.) | Day | 5.4 | 407 | 2197.8
114 | Beldar | Day | 3.6 | 368 | 1324.8
100 | Bandhani | Day | 0.44 | 407 | 179.08
Applying priming coat-
T.Iron 9.5x0.4 = 3.80sqm.+
Struts 2.70x0.16 = 0.43sqm.+
Ties 5.4x0.124 = 0.67sqm.+
Braces 2x1.84x0.12 = 0.44 sqm.+
Ties 2.8x0.12 = 0.34 sqm.
Total = 5.68 sqm.
13.50.3 | Rate as per item no 13.50.3 of SH : Finishing | sqm | 5.68 | 29.1 | 171.82
9999 | Sundries | L.S. | 80.73 | 1.73 | 139.66
| TOTAL |  |  |  | 23028.64
| Add 1 % for water charges on all except (A) i.e. on (23028.64 - 171.82) = 22856.82 |  |  |  | 228.57
| TOTAL |  |  |  | 23257.21
| Add 15 % for contractor's profit and overheads on all except (A) i.e. on (23257.21 - 171.82) = 23085.39 |  |  |  | 3462.81
Quantity of net steel (151.95+50.65+180.95+6.5+5.04) = 395.09 kg = 3.95 quintal
| Cost for 3.95 quintal |  |  |  | 26720.02
| Cost of per kg. |  |  |  | 67.65
| Say |  |  |  | 67.65
10.3 | Providing and fixing in position collapsible steel shutters with vertical channels 20x10x2 mm and braced with flat iron diagonals 20x5 mm size, with top and bottom rail of T-iron 40x40x6 mm, with 40 mm dia steel pulleys, complete with bolts, nuts, locking arrangement, stoppers, handles, including applying a priming coat of approved steel primer.
Code | Description | Unit | Qty | Rate | Total
Details of cost for a gate
2.4mx1.5m = 3.6sqm.
MATERIAL
M.S. channels 18 Nos. on both sides 20x10x2mm @ 0.56kg/m
2x18x2.4 = 86.40m+
Add wastage @ 10% = 8.64m
Total = 95.04m
95.04m@0.56kg/m =53.22kg=0.53q
1007 | Structurals such as tees,angles channels and R.S. joists | quintal | 0.53 | 3775 | 2000.75
M.S. Tee-40x40x6mm
for bottom-1.570m+
for top = 1.725m
Total =3.295m Say 3.3m
3.3m @ 3.5kg/m = 11.55kg+
Add wastage @ 10% = 1.155 Kg.
Total = 12.705Kg. Say 0.13q
1007 | Structurals such as tees,angles channels and R.S. joists | quintal | 0.13 | 3775 | 490.75
20mmx5mm flat iron diagonals 4 Nos.
4x32x0.5334 = 68.275m
68.275m @ 0.8kg/m = 54.62kg+
Add wastage @10% = 5.46kg
Total = 60.08kg = 0.60q
1008 | Flats upto 10 mm in thickness | quintal | 0.6 | 3675 | 2205
2205 | Carriage of Steel | tonne | 0.126 | 92.24 | 11.62
(0.053+0.013+0.060=0.126 tonne)
9999 | Cost of rivets fixing hooks and washers | L.S. | 269.1 | 1.73 | 465.54
9999 | Cost of locking arrangements and handles | L.S. | 67.34 | 1.73 | 116.5
4013 | Pully 40 mm dia | each | 10 | 30 | 300
Priming coat-
Channel - 36x0.076x2.4 = 6.57sqm.+
Tee-0.16x3.3 = 0.53sqm.+
Flats-0.05x68 = 3.40sqm.
Total = 10.50sqm.
13.50.3 | Rate as per item no 13.50.3 of SH : Finishing | sqm | 10.5 | 29.1 | 317.63
LABOUR
116 | Fitter (grade 1) | Day | 3 | 487 | 1461
102 | Blacksmith 1st class | Day | 6 | 487 | 2922
103 | Blacksmith 2nd class | Day | 6 | 448 | 2688
123 | Mason (brick layer) 1st class | Day | 0.5 | 487 | 243.5
124 | Mason (brick layer) 2nd class | Day | 0.5 | 448 | 224
114 | Beldar | Day | 8 | 368 | 2944
9999 | Sundries | L.S. | 161.46 | 1.73 | 279.33
| TOTAL |  |  |  | 16669.62
| Add 1 % for water charges on all except (A) i.e. on (16669.62 - 317.63) = 16351.99 |  |  |  | 163.52
| TOTAL |  |  |  | 16833.14
| Add 15 % for contractor's profit and overheads on all except (A) i.e. on (16833.14 - 317.63) = 16515.51 |  |  |  | 2477.33
| Cost of 3.6sqm. |  |  |  | 19310.47
| Cost per sqm. |  |  |  | 5364.02
| Say |  |  |  | 5364
10.4 | Providing and fixing 1 mm thick M.S. sheet sliding-shutters, with frame and diagonal braces of 40x40x6 mm angle iron, 3 mm M.S. gusset plates at the junctions and corners, 25 mm dia pulley, 40x40x6 mm angle and T- iron guide at the top and bottom respectively, including applying a priming coat of approved steel primer.
Code | Description | Unit | Qty | Rate | Total
Details of cost for one double leaf door size
2.4x2.4m = 5.76sqm.
MATERIAL
(i) M.S. sheet 1mm thick
5.76sqm. @ 7.85kg/sqm. = 45.216kg.+
Add wastage @ 10% = 4.522kg.
Total = 49.738kg = 0.497 q
1013 | Mild steel sheets for tanks | quintal | 0.497 | 3775 | 1876.18
(ii) Gusset plates 3.00mm thick
Area of one gusset plates
0.3x0.04 = 0.0120+
1/2x0.26(0.04+0.3) = 0.0442
Total = 0.0562sqm.+
8x0.0562 = 0.4496sqm.+
2x22/7x1/4x0.3x0.3=0.1414sqm.
Total = 0.5910sqm.
0.5910sqm.@23.55kg/sqm.=13.92kg.+
Add wastage @ 10% = 1.39kg
Total = 15.31kg. or 0.153q
1010 | Mild steel plates | quintal | 0.153 | 3900 | 596.7
(iii) Angle iron
40x40x6mm @ 3.5kg/m
Sides-4x2.4=9.6m+
Bottom & top 4x1.2 = 4.8m+
Diagonals-2x2.5=5.0m+
2x2.45 = 4.9m+
Top and bottom guides
2x4.8 = 9.6m
Top guide supports
7x0.8 = 2.1m
Total = 36.0m
36m @3.5kg. per m. = 126kg.+
Add wastage @ 10% = 12.6kg.
Total = 138.6kg. or 1.39q
1007 | Structurals such as tees,angles channels and R.S. joists | quintal | 1.39 | 3775 | 5247.25
Channel 25x25x6mm @ 3.05kg/m
Bottom-2.4m : 2.4x3.05
Channel 40x40x6mm @ 5.56kg/m
0.5x5.56 = 2.78kg.
Total = 10.1kg.+
Add wastage @ 10% = 1.101kg.
Total = 11.11kg. or 0.11q
1007 | Structurals such as tees,angles channels and R.S. joists | quintal | 0.11 | 3775 | 415.25
2205 | Carriage of Steel | tonne | 0.216 | 92.24 | 19.92
(0.0497+0.015+0.139+0.11=0.2157 tonne)
9999 | (iv) Pully guide blocks including drilling holes | L.S. | 269.1 | 1.73 | 465.54
969 | Pully 25 mm dia | each | 8 | 55 | 440
9999 | (vi) Handles and locking arrangements | L.S. | 167.75 | 1.73 | 290.21
9999 | (vii) Bolts and rivets | L.S. | 269.1 | 1.73 | 465.54
9999 | (viii)Cement concrete | L.S. | 13.52 | 1.73 | 23.39
Priming coat-
M.S. Sheet 2x5.76 = 11.52+
Angle iron 0.16x36 = 5.76+
Channel-0.15x2.4=0.36+
0.24x0.5=0.12
Total = 17.76 Say 18.0sqm.
13.50.3 | Rate as per item no 13.50.3 of SH : Finishing | sqm | 18 | 29.1 | 544.5
LABOUR
116 | Fitter (grade 1) | Day | 2 | 487 | 974
102 | Blacksmith 1st class | Day | 3 | 487 | 1461
103 | Blacksmith 2nd class | Day | 4 | 448 | 1792
114 | Beldar | Day | 4 | 368 | 1472
123 | Mason (brick layer) 1st class | Day | 0.06 | 487 | 29.22
124 | Mason (brick layer) 2nd class | Day | 0.06 | 448 | 26.88
9999 | Sundries | L.S. | 161.46 | 1.73 | 279.33
| TOTAL |  |  |  | 16418.91
| Add 1 % for water charges on all except (A) i.e. on (16418.91 - 544.50) = 15874.41 |  |  |  | 158.74
| TOTAL |  |  |  | 16577.65
| Add 15 % for contractor's profit and overheads on all except (A) i.e. on (16577.65 - 544.50) = 16033.15 |  |  |  | 2404.97
| Cost of 5.76 sqm. |  |  |  | 18982.62
| Cost per sqm. |  |  |  | 3295.59
| Say |  |  |  | 3295.6
10.5 | Providing and fixing 1mm thick M.S. sheet door with frame of 40x40x6 mm angle iron and 3 mm M.S. gusset plates at the junctions and corners, all necessary fittings complete, including applying a priming coat of approved steel primer.
10.5.1 | Using M.S. angles 40x40x6 mm for diagonal braces
Code | Description | Unit | Qty | Rate | Total
Details of cost for a double leaf door of size
2.4mx2.4m=5.76sqm.
MATERIAL
(i) M.S. sheet 1mm thick
5.76sqm. @ 7.85kg/sqm. = 45.216kg.+
Add wastage @ 10% = 4.522kg.
Total = 49.738kg = 0.497 q
1013 | Mild steel sheets for tanks | quintal | 0.497 | 3775 | 1876.18
(ii) Gusset plates 3.00mm thick
Area of one gusset plates
0.3x0.04 = 0.0120+
1/2x0.26(0.04+0.3) = 0.0442
Total = 0.0562sqm.+
8x0.0562 = 0.4496sqm.+
2x22/7x1/4x0.3x0.3=0.1414sqm.
Total = 0.5910sqm.
0.5910sqm.@23.55kg/sqm.=13.92kg.+
Add wastage @ 10% = 1.39kg
Total = 15.31kg. or 0.153q
1013 | Mild steel sheets for tanks | quintal | 0.153 | 3775 | 577.58
(iii) Angle iron:40x40x6mm @3.5kg/m
Sides-4x2.40 = 9.6m+
Top & bottom-4x1.20=4.8m+
Diagonals-2x2.5=5.0m+
2x2.45 = 4.9m+
Total = 24.30m+
Add wastage @ 10% = 2.43m
Total =26.73m
26.73m @ 3.5kg. per m. = 93.56kg=0.936q
1007 | Structurals such as tees,angles channels and R.S. joists | quintal | 0.936 | 3775 | 3533.4
2205 | Carriage of Steel | tonne | 0.1586 | 92.24 | 14.63
(0.0497+0.0153+0.0936 tonne) = 0.1586 t
1036 | Iron pintels including welded pin | each | 4 | 37 | 148
1222 | Mild steel sheets with bolts and nuts to rest on pintels | each | 4 | 120 | 480
1019 | Mild steel hooks | each | 2 | 30 | 60
9999 | Locking arrangements and handles | L.S. | 167.7 | 1.73 | 290.12
9999 | Rivets | L.S. | 269.1 | 1.73 | 465.54
Priming coat-
M.S. sheet = 11.52
Angle iron-0.16x24.3 = 3.89
Total = 15.41
13.50.3 | Rate as per item no 13.50.3 of SH : Finishing | sqm | 15.41 | 29.1 | 466.15
LABOUR
116 | Fitter (grade 1) | Day | 2 | 487 | 974
102 | Blacksmith 1st class | Day | 3 | 487 | 1461
103 | Blacksmith 2nd class | Day | 4 | 448 | 1792
123 | Mason (brick layer) 1st class | Day | 0.06 | 487 | 29.22
124 | Mason (brick layer) 2nd class | Day | 0.06 | 448 | 26.88
114 | Beldar | Day | 5 | 368 | 1840
9999 | Sundries | L.S. | 161.46 | 1.73 | 279.33
| TOTAL |  |  |  | 14314.03
| Add 1 % for water charges on all except (A) i.e. on (14314.03 - 466.15) = 13847.88 |  |  |  | 138.48
| TOTAL |  |  |  | 14452.51
| Add 15 % for contractor's profit and overheads on all except (A) i.e. on (14452.51 - 466.15) = 13986.36 |  |  |  | 2097.95
| Cost of 5.76 sqm. |  |  |  | 16550.46
| Cost per sqm. |  |  |  | 2873.34
| Say |  |  |  | 2873.35
10.5 | Providing and fixing 1mm thick M.S. sheet door with frame of 40x40x6 mm angle iron and 3 mm M.S. gusset plates at the junctions and corners, all necessary fittings complete, including applying a priming coat of approved steel primer.
10.5.2 | Using flats 30x6mm for diagonal braces and central cross piece
Code | Description | Unit | Qty | Rate | Total
Details of cost for a double leaf door of size 2.4x2.4m = 5.76sqm.
MATERIAL
(i) M.S. sheet 1mm thick
5.76sqm. @ 7.85kg/sqm. = 45.216kg.+
Add wastage @ 10% = 4.522kg.
Total = 49.738kg = 0.497 q
1013 | Mild steel sheets for tanks | quintal | 0.497 | 3775 | 1876.18
(ii) Gussets plates-3.00mm thick vide (ii) in item 10.6 = 0.5910sqm.+
at mid height = 4x0.0528 = 0.2112sqm.
Total = 0.8022sqm.+
Add wastage @ 10% = 0.0802sqm.
Total =0.8824sqm.@ 23.55 kg/sqm =20.78 kg
Grand Total = 0.2078 qtl
1010 | Mild steel plates | quintal | 0.2078 | 3900 | 810.42
(iii) Angle iron:40x40x6mm @3.5kg/m
Sides-4x2.40 = 9.6m+
Top & bottom-4x1.20=4.8m+
Total = 14.40m+
Add wastage @ 10% = 1.44m
Total = 15.84m
15.84m @ 3.5kg. per m. = 55.44kg = 0.554qtl
1007 | Structurals such as tees,angles channels and R.S. joists | quintal | 0.554 | 3775 | 2091.35
(iv) Flats 30x6mm @1.4kg/m
4x2.45=9.80m+
2x1.20=2.40m
Total = 12.20m+
Add wastage @ 10% = 1.22m
Total = 13.42m
13.42m @ 1.4kg. per m. = 18.788kg. = 0.188q
1008 | Flats upto 10 mm in thickness | quintal | 0.188 | 3675 | 690.9
Carriage of (i) (ii) and (iv) 0.0497+0.0208+0.0554+0.0188=0.1447 tonne
2205 | Carriage of Steel | tonne | 0.1447 | 92.24 | 13.35
1036 | Iron pintels including welded pin | each | 4 | 37 | 148
1222 | Mild steel sheets with bolts and nuts to rest on pintels | each | 4 | 120 | 480
1019 | Mild steel hooks | each | 2 | 30 | 60
9999 | Locking arrangements and handles | L.S. | 167.7 | 1.73 | 290.12
9999 | Rivets | L.S. | 269.1 | 1.73 | 465.54
Applying priming coat-
M.S. sheet = 11.52
Angle iron-0.16x24.3 = 3.89
0.16x14.40 = 2.30+
Flats 0.072x12.2 = 0.88
Total = 14.70sqm.
13.50.3 | Rate as per item no 13.50.3 of SH : Finishing | sqm | 14.7 | 29.1 | 444.68
LABOUR
116 | Fitter (grade 1) | Day | 2 | 487 | 974
102 | Blacksmith 1st class | Day | 3 | 487 | 1461
103 | Blacksmith 2nd class | Day | 4 | 448 | 1792
123 | Mason (brick layer) 1st class | Day | 0.06 | 487 | 29.22
124 | Mason (brick layer) 2nd class | Day | 0.06 | 448 | 26.88
114 | Beldar | Day | 5 | 368 | 1840
9999 | Sundries | L.S. | 161.46 | 1.73 | 279.33
| TOTAL |  |  |  | 13772.97
| Add 1 % for water charges on all except (A) i.e. on (13772.97 - 444.68) = 13328.29 |  |  |  | 133.28
| TOTAL |  |  |  | 13906.25
| Add 15 % for contractor's profit and overheads on all except (A) i.e. on (13906.25 - 444.68) = 13461.57 |  |  |  | 2019.24
| Cost of 5.76 sqm. |  |  |  | 15925.49
| Cost per sqm. |  |  |  | 2764.84
| Say |  |  |  | 2764.85
10.6 | Supplying and fixing rolling shutters of approved make, made of required size M.S. laths, interlocked together through their entire length and jointed together at the end by end locks, mounted on specially designed pipe shaft with brackets, side guides and arrangements for inside and outside locking with push and pull operation complete, including the cost of providing and fixing necessary 27.5 cm long wire springs manufactured from high tensile steel wire of adequate strength conforming to IS: 4454 - part 1 and M.S. top cover of required thickness for rolling shutters.
10.6.1 | 80x1.25 mm M.S. laths with 1.25 mm thick top cover
Code | Description | Unit | Qty | Rate | Total
Details of cost for a shutter of size
3mx2.5m = 7.5sqm.
MATERIAL
973 | Rolling shutter made of 80x1.25 mm machine rolled laths | sqm | 7.5 | 1320 | 9900
974 | Top cover for rolling shutters 1.25 mm thick | metre | 2.5 | 886 | 2215
975 | 27.5 cm long wire spring grade no 2 for rolling shutters | each | 1 | 350 | 350
9977 | CARRIAGE | L.S. | 53.82 | 1.73 | 93.11
LABOUR
116 | Fitter (grade 1) | Day | 2.55 | 487 | 1241.85
114 | Beldar | Day | 2.55 | 368 | 938.4
123 | Mason (brick layer) 1st class | Day | 0.12 | 487 | 58.44
124 | Mason (brick layer) 2nd class | Day | 0.12 | 448 | 53.76
9999 | Sundries | L.S. | 60.58 | 1.73 | 104.8
| TOTAL |  |  |  | 14955.36
| Add 1 % for water charges |  |  |  | 149.55
| TOTAL |  |  |  | 15104.91
| Add 15 % for contractor's profit and overheads |  |  |  | 2265.74
| Cost of 7.5sqm. |  |  |  | 17370.65
| Cost per sqm. |  |  |  | 2316.09
| Say |  |  |  | 2316.1
10.6 | Supplying and fixing rolling shutters of approved make, made of required size M.S. laths, interlocked together through their entire length and jointed together at the end by end locks, mounted on specially designed pipe shaft with brackets, side guides and arrangements for inside and outside locking with push and pull operation complete, including the cost of providing and fixing necessary 27.5 cm long wire springs manufactured from high tensile steel wire of adequate strength conforming to IS: 4454 - part 1 and M.S. top cover of required thickness for rolling shutters.
10.6.2 | 80x1.20 mm M.S. laths with 1.20 mm thick top cover
Code | Description | Unit | Qty | Rate | Total
Details of cost for a shutter of size
3mx2.5m = 7.5sqm.
MATERIAL
7045 | Rolling shutters of 80x1.2 mm laths | sqm | 7.5 | 1100 | 8250
7047 | Top cover of Rolling shutters 1.20 mm thick | metre | 2.5 | 320 | 800
975 | 27.5 cm long wire spring grade no 2 for rolling shutters | each | 1 | 350 | 350
9977 | CARRIAGE | L.S. | 53.82 | 1.73 | 93.11
LABOUR
116 | Fitter (grade 1) | Day | 2.55 | 487 | 1241.85
114 | Beldar | Day | 2.55 | 368 | 938.4
123 | Mason (brick layer) 1st class | Day | 0.12 | 487 | 58.44
124 | Mason (brick layer) 2nd class | Day | 0.12 | 448 | 53.76
9999 | Sundries | L.S. | 60.58 | 1.73 | 104.8
| TOTAL |  |  |  | 11890.36
| Add 1 % for water charges |  |  |  | 118.9
| TOTAL |  |  |  | 12009.26
| Add 15 % for contractor's profit and overheads |  |  |  | 1801.39
| Cost of 7.5sqm. |  |  |  | 13810.65
| Cost per sqm. |  |  |  | 1841.42
| Say |  |  |  | 1841.4
10.6 | Supplying and fixing rolling shutters of approved make, made of required size M.S. laths, interlocked together through their entire length and jointed together at the end by end locks, mounted on specially designed pipe shaft with brackets, side guides and arrangements for inside and outside locking with push and pull operation complete, including the cost of providing and fixing necessary 27.5 cm long wire springs manufactured from high tensile steel wire of adequate strength conforming to IS: 4454 - part 1 and M.S. top cover of required thickness for rolling shutters.
10.6.3 | 80x0.90 mm M.S. laths with 0.90 mm thick top cover
Code | Description | Unit | Qty | Rate | Total
Details of cost for a shutter of size
3mx2.5m = 7.5sqm.
MATERIAL
7044 | Rolling shutters of 80x0.90 mm laths | sqm | 7.5 | 1000 | 7500
7046 | Top cover of Rolling shutters 0.90 mm thick | metre | 2.5 | 300 | 750
975 | 27.5 cm long wire spring grade no 2 for rolling shutters | each | 1 | 350 | 350
9977 | CARRIAGE | L.S. | 53.82 | 1.73 | 93.11
LABOUR
116 | Fitter (grade 1) | Day | 2.55 | 487 | 1241.85
114 | Beldar | Day | 2.55 | 368 | 938.4
123 | Mason (brick layer) 1st class | Day | 0.12 | 487 | 58.44
124 | Mason (brick layer) 2nd class | Day | 0.12 | 448 | 53.76
9999 | Sundries | L.S. | 60.58 | 1.73 | 104.8
| TOTAL |  |  |  | 11090.36
| Add 1 % for water charges |  |  |  | 110.9
| TOTAL |  |  |  | 11201.26
| Add 15 % for contractor's profit and overheads |  |  |  | 1680.19
| Cost of 7.5sqm. |  |  |  | 12881.45
| Cost per sqm. |  |  |  | 1717.53
| Say |  |  |  | 1717.55
10.7 | Providing and fixing ball bearing for rolling shutters.
Code | Description | Unit | Qty | Rate | Total
Details of cost for 1 No.
976 | Ball bearing for rolling shutters | each | 1 | 280 | 280
9999 | Sundries | L.S. | 26.91 | 1.73 | 46.55
| TOTAL |  |  |  | 326.55
| Add 1 % for water charges |  |  |  | 3.27
| TOTAL |  |  |  | 329.82
| Add 15 % for contractor's profit and overheads |  |  |  | 49.47
| Cost of 1 no. |  |  |  | 379.29
| Say |  |  |  | 379.3
10.8 | Extra for providing mechanical device chain and crank operation for operating rolling shutters.
10.8.1 | Exceeding 10.00 sqm and upto 16.80 sqm in the area
Code | Description | Unit | Qty | Rate | Total
Details of cost for one sqm.
977 | Extra for mechanical devices chain and cranked operation for operatingrolling shutters : exceeding 10.00 sq.m and upto 16.80 sq.m area of door | sqm | 1 | 600 | 600
9999 | Sundries | L.S. | 13.52 | 1.73 | 23.39
| TOTAL |  |  |  | 623.39
| Add 1 % for water charges |  |  |  | 6.23
| TOTAL |  |  |  | 629.62
| Add 15 % for contractor's profit and overheads |  |  |  | 94.44
| Cost of 1 sqm. |  |  |  | 724.06
| Say |  |  |  | 724.05
10.8 | Extra for providing mechanical device chain and crank operation for operating rolling shutters.
10.8.2 | Exceeding 16.80 sqm in area
Code | Description | Unit | Qty | Rate | Total
Details of cost for one sqm.
978 | Extra for mechanical devices chain and cranked operation for operating rolling shutters : exceeding 16.80 sq.m area of door | sqm | 1 | 600 | 600
9999 | Sundries | L.S. | 13.52 | 1.73 | 23.39
| TOTAL |  |  |  | 623.39
| Add 1 % for water charges |  |  |  | 6.23
| TOTAL |  |  |  | 629.62
| Add 15 % for contractor's profit and overheads |  |  |  | 94.44
| Cost of 1 sqm. |  |  |  | 724.06
| Say |  |  |  | 724.05
10.9 | Extra for providing grilled rolling shutters manufactured out of 8 mm dia M.S. bar instead of laths as per design approved by Engineer-in- charge, (area of grill to be measured).
Code | Description | Unit | Qty | Rate | Total
Details of cost for a shutter of width 2.5m and grill height 0.6m
Grill Area = 1.50sqm.
MATERIAL
7068 | Extra for providing grilled rolling shutters with 8 mm dia M.S. rod | sqm | 1.5 | 270 | 405
| TOTAL |  |  |  | 405
| Add 1 % for water charges |  |  |  | 4.05
| TOTAL |  |  |  | 409.05
| Add 15 % for contractor's profit and overheads |  |  |  | 61.36
| Cost of 1.5sqm. |  |  |  | 470.41
| Cost per sqm. |  |  |  | 313.61
| Say |  |  |  | 313.6
10.1 | Fixing standard steel glazed doors, windows and ventilators in walls, including fixing of float glass panes with glazing clips and special metal- sash putty of approved make, or metal beading with screws, (only steel windows, glass panes cut to size and glazing clips or metal beading with screws, shall be supplied by department free of cost.
10.10.1 | Fixing with 15x3 mm lugs 10 cm long embedded in cement concrete block 15x10x10 cm of C.C. 1:3:6 (1 Cement : 3 coarse sand : 6 graded stone aggregate 20 mm nominal size)
Code | Description | Unit | Qty | Rate | Total
Details of cost for one door 2x0.76m = 1.52sqm.(weight 15 kg)
MATERIAL
Cement concrete blocks 15x10x10cm = 0.009 cum
4.2.5 | Rate as per item no 4.2.5 of SH : Concrete work | cum | 0.009 | 5992.75 | 56.09
LABOUR
102 | Blacksmith 1st class | Day | 0.17 | 487 | 82.79
123 | Mason (brick layer) 1st class | Day | 0.08 | 487 | 38.96
124 | Mason (brick layer) 2nd class | Day | 0.08 | 448 | 35.84
114 | Beldar | Day | 0.5 | 368 | 184
9977 | Sundries for carriage of material | L.S. | 67.28 | 1.73 | 116.39
| TOTAL |  |  |  | 514.07
| Add 1 % for water charges on all except (A) i.e. on (514.07 - 56.09) = 457.98 |  |  |  | 4.58
| TOTAL |  |  |  | 518.65
| Add 15 % for contractor's profit and overheads on all except (A) i.e. on (518.65 - 56.09) = 462.56 |  |  |  | 69.38
| Cost of 15 kg |  |  |  | 588.03
| Cost per kg |  |  |  | 39.2
| Say |  |  |  | 39.2
10.1 | Fixing standard steel glazed doors, windows and ventilators in walls, including fixing of float glass panes with glazing clips and special metal- sash putty of approved make, or metal beading with screws, (only steel windows, glass panes cut to size and glazing clips or metal beading with screws, shall be supplied by department free of cost.
10.10.2 | Fixing with carbon steel galvanised dash fastener of required dia and size (to be paid for separately)
Code | Description | Unit | Qty | Rate | Total
Details of cost for one door 2x0.76m = 1.52sqm.(weight 15 kg)
LABOUR
123 | Mason (brick layer) 1st class | Day | 0.17 | 487 | 82.79
114 | Beldar | Day | 0.17 | 368 | 62.56
9977 | Sundries for Carriage of material | L.S. | 67.28 | 1.73 | 116.39
| TOTAL |  |  |  | 261.74
| Add 1 % for water charges |  |  |  | 2.62
| TOTAL |  |  |  | 264.36
| Add 15 % for contractor's profit and overheads |  |  |  | 39.65
| Cost of 15 kg |  |  |  | 304.01
| Cost per kg |  |  |  | 20.27
| Say |  |  |  | 20.25
10.11 | Providing and fixing factory made ISI marked steel glazed doors, windows and ventilators, side /top /centre hung, with beading and all members such as F7D, F4B, K11 B and K12 B etc. complete of standard rolled steel sections, joints mitred and flash butt welded and sash bars tenoned and riveted, including providing and fixing of hinges, pivots, including priming coat of approved steel primer, but excluding the cost of other fittings, complete all as per approved design, (sectional weight of only steel members shall be measured for payment).
10.11.1 | Fixing with 15x3 mm lugs 10 cm long embedded in cement concrete block 15x10x10 cm of C.C. 1:3:6 (1 Cement : 3 coarse sand : 6 graded stone aggregate 20 mm nominal size)
Code | Description | Unit | Qty | Rate | Total
Details of cost for a double leaf door of size
2.075x1.175m = 2.44 sqm. (weight 30 kg).
MATERIAL
1011 | Steel glazed door,window/ ventilator, all members like as F7D, F4B, K11 and K12B etc. | kg | 30 | 48 | 1440
9977 | Carriage of Steel Door | L.S. | 40.37 | 1.73 | 69.84
Labour for fabrication
103 | Blacksmith 2nd class | Day | 0.17 | 448 | 76.16
116 | Fitter (grade 1) | Day | 0.26 | 487 | 126.62
114 | Beldar | Day | 0.34 | 368 | 125.12
9999 | Sundries | L.S. | 15.37 | 1.73 | 26.59
Fixing with CC 1:3:6 blocks, wooden plugs and screws or rawl plugs and screws or with fixing clips and bolts and nuts as required including metal sash putty for glass fixing
10.10.1 | Rate as per Item No.10.10.1 | kg | 30 | 39.2 | 1176
Apply steel primer (2.44x1.00 for both sides)=2.44 sqm
13.50.3 | Rate as per item no 13.50.3 of SH : Finishing | sqm | 2.44 | 29.1 | 73.81
| TOTAL |  |  |  | 3114.14
| Add 1 % for water charges on all except (A) i.e. on (3114.14 - 1249.81) = 1864.33 |  |  |  | 18.64
| TOTAL |  |  |  | 3132.78
| Add 15 % for contractor's profit and overheads on all except (A) i.e. on (3132.78 - 1249.81) = 1882.97 |  |  |  | 282.45
| Cost for 30 kg. |  |  |  | 3415.23
| Cost of 1 kg. |  |  |  | 113.84
| Say |  |  |  | 113.85
10.11 | Providing and fixing factory made ISI marked steel glazed doors, windows and ventilators, side /top /centre hung, with beading and all members such as F7D, F4B, K11 B and K12 B etc. complete of standard rolled steel sections, joints mitred and flash butt welded and sash bars tenoned and riveted, including providing and fixing of hinges, pivots, including priming coat of approved steel primer, but excluding the cost of other fittings, complete all as per approved design, (sectional weight of only steel members shall be measured for payment).
10.11.2 | Fixing with carbon steel galvanised dash fastener of required dia and size (to be paid for separately)
Code | Description | Unit | Qty | Rate | Total
Details of cost for a double leaf door of size
2.075x1.175m = 2.44 sqm. (weight 30 kg).
MATERIAL
1011 | Steel glazed door,window/ ventilator, all members like as F7D, F4B, K11 and K12B etc. | kg | 30 | 48 | 1440
9977 | Carriage of Steel Door | L.S. | 40.37 | 1.73 | 69.84
Labour for fabrication
103 | Blacksmith 2nd class | Day | 0.17 | 448 | 76.16
116 | Fitter (grade 1) | Day | 0.26 | 487 | 126.62
114 | Beldar | Day | 0.34 | 368 | 125.12
9999 | Sundries | L.S. | 15.37 | 1.73 | 26.59
Labour for fixing
114 | Beldar | day | 0.027 | 368 | 9.94
115 | Coolie | day | 0.0195 | 368 | 7.18
130 | Mistry | day | 0.0084 | 487 | 4.09
128 | Mate | day | 0.0012 | 407 | 0.49
9999 | Hire charges of drill machine, scaffolding and sundries | L.S. | 12.22 | 1.73 | 21.14
Apply steel primer (2.44x1.00 for both sides)=2.44 sqm
13.50.3 | Rate as per item no 13.50.3 of SH : Finishing | sqm | 2.44 | 29.1 | 73.81
| TOTAL |  |  |  | 1980.98
| Add 1 % for water charges on all except (A) i.e. on (1980.98 - 73.81) = 1907.17 |  |  |  | 19.07
| TOTAL |  |  |  | 2000.05
| Add 15 % for contractor's profit and overheads on all except (A) i.e. on (2000.05 - 73.81) = 1926.24 |  |  |  | 288.94
| Cost for 30 kg. |  |  |  | 2288.99
| Cost of 1 kg. |  |  |  | 76.3
| Say |  |  |  | 76.3
10.12 | Extra for providing and fixing steel beading of size 10 x 10 x 1.6 mm (box type), approved shape and section with screws instead of glazing clips and metal sash putty, in steel doors, windows, ventilators and composite units.
Code | Description | Unit | Qty | Rate | Total
Detail of cost for 1 metre beading for doors, windows, Ventilators and composit units
1143 | Steel beading size 10 x 10 x 1.6 mm (box type) | metre | 1 | 27 | 27
9999 | Applying priming coat | L.S. | 0.46 | 1.73 | 0.8
9999 | Fixing charges | L.S. | 3.01 | 1.73 | 5.21
| TOTAL |  |  |  | 33.01
| Add 1 % for water charges |  |  |  | 0.33
| TOTAL |  |  |  | 33.34
| Add 15 % for contractor's profit and overheads |  |  |  | 5
| Cost of 1 metre |  |  |  | 38.34
| Say |  |  |  | 38.35
10.13 | Providing and fixing T-iron frames for doors, windows and ventilators of mild steel Tee-sections, joints mitred and welded, including fixing of necessary butt hinges and screws and applying a priming coat of approved steel primer.
10.13.1 | Fixing with 15x3 mm lugs 10 cm long embedded in cement concrete block 15x10x10 cm of C.C. 1:3:6 (1 Cement : 3 coarse sand : 6 graded stone aggregate 20 mm nominal size)
Code | Description | Unit | Qty | Rate | Total
Details of cost for 17.5Kg.
MATERIAL
Tee iron 40x40x6mm = 2m+2m+1m = 5 metres
5 metres @3.5Kg/m = 17.5kg.+
Add wastage @ 5% = 0.87Kg.
Total = 18.37 kg. Say 0.18 qunital
1007 | Structurals such as tees,angles channels and R.S. joists | quintal | 0.18 | 3775 | 679.5
M.S. bars 10mm = 1x1m = 1 metre
1 metre @ 0.60kg/m = 0.60Kg.+
Add wastage @ 5% = 0.03Kg.
Total = 0.63 Kg. Say = 0.006 qunital
1002 | Mild steel round bar 12 mm dia and below | quintal | 0.006 | 3675 | 22.05
M.S. flat 15x3mm = 6x10cm = 0.60 metre
0.6 metre @ 0.35kg/m = 0.21Kg+
Add wastage @ 5% = 0.01 Kg.
Total = 0.22 kg = 0.002q.
1008 | Flats upto 10 mm in thickness | quintal | 0.002 | 3675 | 7.35
Cement concrete block 1:3:6- 6x15x10x10cm= 0.009 cum
4.2.5 | Rate as per item no 4.2.5 of SH : Concrete work | cum | 0.009 | 5992.75 | 56.09
595 | Bright finished or black enamelled mild steel butt hinges 100x58x1.90 mm | Nos | 6 | 85 | 51
9999 | For screws and nuts and bolts | L.S. | 35.88 | 1.73 | 62.07
9999 | For applying steel primer | L.S. | 17.94 | 1.73 | 31.04
9977 | Carriage of material | L.S. | 5.33 | 1.73 | 9.22
LABOUR
103 | Blacksmith 2nd class | Day | 0.1 | 448 | 44.8
116 | Fitter (grade 1) | Day | 0.15 | 487 | 73.05
114 | Beldar | Day | 0.2 | 368 | 73.6
9999 | Sundries | L.S. | 8.97 | 1.73 | 15.52
| TOTAL |  |  |  | 1125.29
| Add 1 % for water charges on all except (A) i.e. on (1125.29 - 56.09) = 1069.20 |  |  |  | 10.69
| TOTAL |  |  |  | 1135.98
| Add 15 % for contractor's profit and overheads on all except (A) i.e. on (1135.98 - 56.09) = 1079.89 |  |  |  | 161.98
| Cost for 17.5Kg. |  |  |  | 1297.96
| Cost for 1 Kg. |  |  |  | 74.17
| Say |  |  |  | 74.15
10.13 | Providing and fixing T-iron frames for doors, windows and ventilators of mild steel Tee-sections, joints mitred and welded, including fixing of necessary butt hinges and screws and applying a priming coat of approved steel primer.
10.13.2 | Fixing with carbon steel galvanised dash fastener of required dia and size (to be paid for separately)
Code | Description | Unit | Qty | Rate | Total
Details of cost for 17.5Kg.
MATERIAL
Tee iron 40x40x6mm = 2m+2m+1m = 5 metres
5 metres @3.5Kg/m = 17.5kg.+
Add wastage @ 5% = 0.87Kg.
Total = 18.37 kg. Say 0.18 qunital
1007 | Structurals such as tees,angles channels and R.S. joists | quintal | 0.18 | 3775 | 679.5
M.S. bars 10mm = 1x1m = 1 metre
1 metre @ 0.60kg/m = 0.60Kg.+
Add wastage @ 5% = 0.03Kg.
Total = 0.63 Kg. Say = 0.006 qunital
1002 | Mild steel round bar 12 mm dia and below | quintal | 0.006 | 3675 | 22.05
595 | Bright finished or black enamelled mild steel butt hinges 100x58x1.90 mm | Nos | 6 | 85 | 51
9999 | For screws and nuts and bolts | L.S. | 35.88 | 1.73 | 62.07
9999 | For applying steel primer | L.S. | 17.94 | 1.73 | 31.04
9977 | Carriage of material | L.S. | 5.33 | 1.73 | 9.22
LABOUR
103 | Blacksmith 2nd class | Day | 0.1 | 448 | 44.8
116 | Fitter (grade 1) | Day | 0.15 | 487 | 73.05
114 | Beldar | Day | 0.2 | 368 | 73.6
9999 | Sundries | L.S. | 8.97 | 1.73 | 15.52
| TOTAL |  |  |  | 1061.85
| Add 1 % for water charges |  |  |  | 10.62
| TOTAL |  |  |  | 1072.47
| Add 15 % for contractor's profit and overheads |  |  |  | 160.87
| Cost for 17.5Kg. |  |  |  | 1233.34
| Cost for 1 Kg. |  |  |  | 70.48
| Say |  |  |  | 70.5
10.14 | Providing and fixing pressed steel door frames conforming to IS: 4351, manufactured from commercial mild steel sheet of 1.60 mm thickness, including hinges, jamb, lock jamb, bead and if required angle threshold of mild steel angle of section 50x25 mm, or base ties of 1.60 mm, pressed mild steel welded or rigidly fixed together by mechanical means, including M.S. pressed butt hinges 2.5 mm thick with mortar guards, lock strike-plate and shock absorbers as specified and applying a coat of approved steel primer after pre-treatment of the surface as directed by Engineer-in-charge:
10.14.1 | Profile B
10.14.1.1 | Fixing with adjustable lugs with split end tail to each jamb
Code | Description | Unit | Qty | Rate | Total
Details of cost for 5 metre
MATERIAL
4006 | Pressed steel door frames (mild steel sheet 1.60mm) Profile "B" | metre | 5 | 200 | 1000
frame =2+2+1m=5m
595 | Bright finished or black enamelled mild steel butt hinges 100x58x1.90 mm | Nos | 6 | 85 | 51
9999 | Screws, nuts and bolts | L.S. | 35.88 | 1.73 | 62.07
50x25x5mm. M.S. Angle for threshold 1 metre @ 2.75kg per uds =2.75kg. Say 0.03q
1007 | Structurals such as tees,angles channels and R.S. joists | quintal | 0.03 | 3775 | 113.25
9977 | Carriage of material | L.S. | 5.33 | 1.73 | 9.22
LABOUR
116 | Fitter (grade 1) | Day | 0.15 | 487 | 73.05
114 | Beldar | Day | 0.2 | 368 | 73.6
9999 | Sundries | L.S. | 8.97 | 1.73 | 15.52
Steel primer 500x2(2x1.2+2x6.0+1x12.50cm)=2.69sqm
13.50.3 | Rate as per item no 13.50.3 of SH : Finishing | sqm | 2.69 | 29.1 | 81.37
| TOTAL |  |  |  | 1479.08
| Add 1 % for water charges on all except (A) i.e. on (1479.08 - 81.37) = 1397.71 |  |  |  | 13.98
| TOTAL |  |  |  | 1493.06
| Add 15 % for contractor's profit and overheads on all except (A) i.e. on (1493.06 - 81.37) = 1411.69 |  |  |  | 211.75
| Cost for 5m |  |  |  | 1704.81
| Cost for 1m |  |  |  | 340.96
| Say |  |  |  | 340.95
10.14 | Providing and fixing pressed steel door frames conforming to IS: 4351, manufactured from commercial mild steel sheet of 1.60 mm thickness, including hinges, jamb, lock jamb, bead and if required angle threshold of mild steel angle of section 50x25 mm, or base ties of 1.60 mm, pressed mild steel welded or rigidly fixed together by mechanical means, including M.S. pressed butt hinges 2.5 mm thick with mortar guards, lock strike-plate and shock absorbers as specified and applying a coat of approved steel primer after pre-treatment of the surface as directed by Engineer-in-charge:
10.14.1 | Profile B
10.14.1.2 | Fixing with carbon steel galvanised dash fastener of required dia and size (to be paid for separately)
Code | Description | Unit | Qty | Rate | Total
Details of cost for 5 metre
MATERIAL
4006 | Pressed steel door frames (mild steel sheet 1.60mm) Profile "B" | metre | 5 | 200 | 1000
frame =2+2+1m=5m
9999 | Deduct sundries for not providing adjustable lugs | L.S. | -20 | 1.73 | -34.6
595 | Bright finished or black enamelled mild steel butt hinges 100x58x1.90 mm | Nos | 6 | 85 | 51
9999 | Screws, nuts and bolts | L.S. | 35.88 | 1.73 | 62.07
50x25x5mm. M.S. Angle for threshold 1 metre @ 2.75kg per uds =2.75kg. Say 0.03q
1007 | Structurals such as tees,angles channels and R.S. joists | quintal | 0.03 | 3775 | 113.25
9977 | Carriage of material | L.S. | 5.33 | 1.73 | 9.22
LABOUR
116 | Fitter (grade 1) | Day | 0.15 | 487 | 73.05
114 | Beldar | Day | 0.2 | 368 | 73.6
9999 | Sundries | L.S. | 8.97 | 1.73 | 15.52
Steel primer 500x2(2x1.2+2x6.0+1x12.50cm)=2.69sqm
13.50.3 | Rate as per item no 13.50.3 of SH : Finishing | sqm | 2.69 | 29.1 | 81.37
| TOTAL |  |  |  | 1444.48
| Add 1 % for water charges on all except (A) i.e. on (1444.48 - 81.37) = 1363.11 |  |  |  | 13.63
| TOTAL |  |  |  | 1458.11
| Add 15 % for contractor's profit and overheads on all except (A) i.e. on (1458.11 - 81.37) = 1376.74 |  |  |  | 206.51
| Cost for 5m |  |  |  | 1664.62
| Cost for 1m |  |  |  | 332.92
| Say |  |  |  | 332.9
10.14 | Providing and fixing pressed steel door frames conforming to IS: 4351, manufactured from commercial mild steel sheet of 1.60 mm thickness, including hinges, jamb, lock jamb, bead and if required angle threshold of mild steel angle of section 50x25 mm, or base ties of 1.60 mm, pressed mild steel welded or rigidly fixed together by mechanical means, including M.S. pressed butt hinges 2.5 mm thick with mortar guards, lock strike-plate and shock absorbers as specified and applying a coat of approved steel primer after pre-treatment of the surface as directed by Engineer-in-charge:
10.14.2 | Profile C
10.14.2.1 | Fixing with adjustable lugs with split end tail to each jamb
Code | Description | Unit | Qty | Rate | Total
Details of cost for 5 metre
MATERIAL
4007 | Pressed steel door frames (mild steel sheet 1.60mm) Profile "C" | metre | 5 | 220 | 1100
2+2+1m=5m
595 | Bright finished or black enamelled mild steel butt hinges 100x58x1.90 mm | Nos | 6 | 85 | 51
9999 | Screws, nuts and bolts | L.S. | 35.88 | 1.73 | 62.07
50x25x5mm. M.S. Angle for threshold 1 metre @ 2.75kg per uds =2.75kg. Say 0.03q
1007 | Structurals such as tees,angles channels and R.S. joists | quintal | 0.03 | 3775 | 113.25
9977 | Carriage of material | L.S. | 5.33 | 1.73 | 9.22
LABOUR
116 | Fitter (grade 1) | Day | 0.15 | 487 | 73.05
114 | Beldar | Day | 0.2 | 368 | 73.6
9999 | Sundries | L.S. | 8.97 | 1.73 | 15.52
Steel primer 500x2(2x1.2+2x6.0+1x12.50cm)=2.69sqm
13.50.3 | Rate as per item no 13.50.3 of SH : Finishing | sqm | 2.69 | 29.1 | 81.37
| TOTAL |  |  |  | 1579.08
| Add 1 % for water charges on all except (A) i.e. on (1579.08 - 81.37) = 1497.71 |  |  |  | 14.98
| TOTAL |  |  |  | 1594.06
| Add 15 % for contractor's profit and overheads on all except (A) i.e. on (1594.06 - 81.37) = 1512.69 |  |  |  | 226.9
| Cost for 5m |  |  |  | 1820.96
| Cost for 1m |  |  |  | 364.19
| Say |  |  |  | 364.2
10.14 | Providing and fixing pressed steel door frames conforming to IS: 4351, manufactured from commercial mild steel sheet of 1.60 mm thickness, including hinges, jamb, lock jamb, bead and if required angle threshold of mild steel angle of section 50x25 mm, or base ties of 1.60 mm, pressed mild steel welded or rigidly fixed together by mechanical means, including M.S. pressed butt hinges 2.5 mm thick with mortar guards, lock strike-plate and shock absorbers as specified and applying a coat of approved steel primer after pre-treatment of the surface as directed by Engineer-in-charge:
10.14.2 | Profile C
10.14.2.2 | Fixing with carbon steel galvanised dash fastener of required dia and size (to be paid for separately)
Code | Description | Unit | Qty | Rate | Total
Details of cost for 5 metre
MATERIAL
4007 | Pressed steel door frames (mild steel sheet 1.60mm) Profile "C" | metre | 5 | 220 | 1100
2+2+1m=5m
9999 | Sundries for not providing adjustable lugs(-) | L.S. | -20 | 1.73 | -34.6
595 | Bright finished or black enamelled mild steel butt hinges 100x58x1.90 mm | Nos | 6 | 85 | 51
9999 | Screws, nuts and bolts | L.S. | 35.88 | 1.73 | 62.07
50x25x5mm. M.S. Angle for threshold 1 metre @ 2.75kg per uds =2.75kg. Say 0.03q
1007 | Structurals such as tees,angles channels and R.S. joists | quintal | 0.03 | 3775 | 113.25
9977 | Carriage of material | L.S. | 5.33 | 1.73 | 9.22
LABOUR
116 | Fitter (grade 1) | Day | 0.15 | 487 | 73.05
114 | Beldar | Day | 0.2 | 368 | 73.6
9999 | Sundries | L.S. | 8.97 | 1.73 | 15.52
Steel primer 500x2(2x1.2+2x6.0+1x12.50cm)=2.69sqm
13.50.3 | Rate as per item no 13.50.3 of SH : Finishing | sqm | 2.69 | 29.1 | 81.37
| TOTAL |  |  |  | 1544.48
| Add 1 % for water charges on all except (A) i.e. on (1544.48 - 81.37) = 1463.11 |  |  |  | 14.63
| TOTAL |  |  |  | 1559.11
| Add 15 % for contractor's profit and overheads on all except (A) i.e. on (1559.11 - 81.37) = 1477.74 |  |  |  | 221.66
| Cost for 5m |  |  |  | 1780.77
| Cost for 1m |  |  |  | 356.15
| Say |  |  |  | 356.15
10.14 | Providing and fixing pressed steel door frames conforming to IS: 4351, manufactured from commercial mild steel sheet of 1.60 mm thickness, including hinges, jamb, lock jamb, bead and if required angle threshold of mild steel angle of section 50x25 mm, or base ties of 1.60 mm, pressed mild steel welded or rigidly fixed together by mechanical means, including M.S. pressed butt hinges 2.5 mm thick with mortar guards, lock strike-plate and shock absorbers as specified and applying a coat of approved steel primer after pre-treatment of the surface as directed by Engineer-in-charge:
10.14.3 | Profile E
10.14.3.1 | Fixing with adjustable lugs with split end tail to each jamb
Code | Description | Unit | Qty | Rate | Total
Details of cost for 5 metre
MATERIAL
4008 | Pressed steel door frames (mild steel sheet 1.60mm) Profile "E" | metre | 5 | 250 | 1250
2+2+1m=5m
595 | Bright finished or black enamelled mild steel butt hinges 100x58x1.90 mm | Nos | 6 | 85 | 51
9999 | Screws, nuts and bolts | L.S. | 35.88 | 1.73 | 62.07
50x25x5mm. M.S. Angle for threshold 1 metre @ 2.75kg per uds =2.75kg. Say 0.03q
1007 | Structurals such as tees,angles channels and R.S. joists | quintal | 0.03 | 3775 | 113.25
9977 | Carriage of material | L.S. | 5.33 | 1.73 | 9.22
LABOUR
116 | Fitter (grade 1) | Day | 0.15 | 487 | 73.05
114 | Beldar | Day | 0.2 | 368 | 73.6
9999 | Sundries | L.S. | 8.97 | 1.73 | 15.52
Steel primer 500x2(2x1.2+2x6.0+1x12.50cm)=2.69sqm
13.50.3 | Rate as per item no 13.50.3 of SH : Finishing | sqm | 2.69 | 29.1 | 81.37
| TOTAL |  |  |  | 1729.08
| Add 1 % for water charges on all except (A) i.e. on (1729.08 - 81.37) = 1647.71 |  |  |  | 16.48
| TOTAL |  |  |  | 1745.56
| Add 15 % for contractor's profit and overheads on all except (A) i.e. on (1745.56 - 81.37) = 1664.19 |  |  |  | 249.63
| Cost for 5m |  |  |  | 1995.19
| Cost for 1m |  |  |  | 399.04
| Say |  |  |  | 399.05
10.14 | Providing and fixing pressed steel door frames conforming to IS: 4351, manufactured from commercial mild steel sheet of 1.60 mm thickness, including hinges, jamb, lock jamb, bead and if required angle threshold of mild steel angle of section 50x25 mm, or base ties of 1.60 mm, pressed mild steel welded or rigidly fixed together by mechanical means, including M.S. pressed butt hinges 2.5 mm thick with mortar guards, lock strike-plate and shock absorbers as specified and applying a coat of approved steel primer after pre-treatment of the surface as directed by Engineer-in-charge:
10.14.3 | Profile E
10.14.3.2 | Fixing with carbon steel galvanised dash fastener of required dia and size (to be paid for separately)
Code | Description | Unit | Qty | Rate | Total
Details of cost for 5 metre
MATERIAL
4008 | Pressed steel door frames (mild steel sheet 1.60mm) Profile "E" | metre | 5 | 250 | 1250
2+2+1m=5m
9999 | Sundries for not providing adjustable lugs (-) | L.S. | -20 | 1.73 | -34.6
595 | Bright finished or black enamelled mild steel butt hinges 100x58x1.90 mm | Nos | 6 | 85 | 51
9999 | Screws, nuts and bolts | L.S. | 35.88 | 1.73 | 62.07
50x25x5mm. M.S. Angle for threshold 1 metre @ 2.75kg per uds =2.75kg. Say 0.03q
1007 | Structurals such as tees,angles channels and R.S. joists | quintal | 0.03 | 3775 | 113.25
9977 | Carriage of material | L.S. | 5.33 | 1.73 | 9.22
LABOUR
116 | Fitter (grade 1) | Day | 0.15 | 487 | 73.05
114 | Beldar | Day | 0.2 | 368 | 73.6
9999 | Sundries | L.S. | 8.97 | 1.73 | 15.52
Steel primer 500x2(2x1.2+2x6.0+1x12.50cm)=2.69sqm
13.50.3 | Rate as per item no 13.50.3 of SH : Finishing | sqm | 2.69 | 29.1 | 81.37
| TOTAL |  |  |  | 1694.48
| Add 1 % for water charges on all except (A) i.e. on (1694.48 - 81.37) = 1613.11 |  |  |  | 16.13
| TOTAL |  |  |  | 1710.61
| Add 15 % for contractor's profit and overheads on all except (A) i.e. on (1710.61 - 81.37) = 1629.24 |  |  |  | 244.39
| Cost for 5m |  |  |  | 1955
| Cost for 1m |  |  |  | 391
| Say |  |  |  | 391
10.15 | Providing and fixing M.S. Tubular frames for doors, windows, ventilators and cupboard with rectangular/ L-Type sections, made of 1.60 mm thick M.S. Sheet, joints mitred, welded and grinded finish, with profiles of required size, including fixing of necessary butt hinges and screws and applying a priming coat of approved steel primer.
10.15.1 | Fixing with 15x3 mm lugs 10 cm long embedded in cement concrete block 15x10x10 cm of C.C. 1:3:6 (1 Cement : 3 coarse sand : 6 graded stone aggregate 20 mm nominal size)
Code | Description | Unit | Qty | Rate | Total
Details of cost for 7.13Kg.
MATERIAL
L- section - 32x22x28mm 1.60mm thick
2.00+2.00+1.00 = 5.00 m
Width of MS sheet = 32+24.80+22+24.80+10mm = 113.60mm = 0.1136 m
Area of MS sheet = 0.1136x5.00x0.0016 = 0.0009088 sqm
Weight of Sheet = 0.0009088x7850 = 7.134 kg
Add wastage @ 5% = 0.357Kg.
Total = 7.491 kg Say 7.49 kg
4011 | Mild steel tubes electric resistant or inductionbutt welded | kilogram | 7.49 | 60 | 449.4
M.S. bars 10mm = 1x1m = 1 metre
1 metre @ 0.60kg/m = 0.60Kg.
Add wastage @ 5% = 0.03Kg.
Total = 0.63 Kg. Say = 0.006 qunital
1002 | Mild steel round bar 12 mm dia and below | quintal | 0.006 | 3675 | 22.05
M.S. flat 15x3mm = 6x10cm = 0.60 metre
0.6 metre @ 0.35kg/m = 0.21Kg
Add wastage @ 5% = 0.01 Kg.
Total = 0.22 kg = 0.002q
1008 | Flats upto 10 mm in thickness | quintal | 0.002 | 3675 | 7.35
Cement concrete block 1:3:6- 6x15x10x10cm= 0.009 cum
4.2.5 | Rate as per item no 4.2.5 of SH : Concrete work | cum | 0.009 | 5992.75 | 56.09
595 | Bright finished or black enamelled mild steel butt hinges 100x58x1.90 mm | Nos | 6 | 85 | 51
9999 | For screws and nuts and bolts | L.S. | 35.88 | 1.73 | 62.07
9999 | For applying steel primer | L.S. | 17.94 | 1.73 | 31.04
9977 | Carriage of material | L.S. | 5.33 | 1.73 | 9.22
LABOUR
103 | Blacksmith 2nd class | Day | 0.04 | 448 | 17.92
116 | Fitter (grade 1) | Day | 0.06 | 487 | 29.22
114 | Beldar | Day | 0.08 | 368 | 29.44
9999 | Sundries | L.S. | 3.64 | 1.73 | 6.3
| TOTAL |  |  |  | 771.1
| Add 1 % for water charges on all except (A) i.e. on (771.10 - 56.09) = 715.01 |  |  |  | 7.15
| TOTAL |  |  |  | 778.25
| Add 15 % for contractor's profit and overheads on all except (A) i.e. on (778.25 - 56.09) = 722.16 |  |  |  | 108.32
| Cost for 7.13Kg. |  |  |  | 886.57
| Cost for 1 Kg. |  |  |  | 124.34
| Say |  |  |  | 124.35
10.15 | Providing and fixing M.S. Tubular frames for doors, windows, ventilators and cupboard with rectangular/ L-Type sections, made of 1.60 mm thick M.S. Sheet, joints mitred, welded and grinded finish, with profiles of required size, including fixing of necessary butt hinges and screws and applying a priming coat of approved steel primer.
10.15.2 | Fixing with carbon steel galvanised dash fastener of required dia and size (to be paid for separately)
Code | Description | Unit | Qty | Rate | Total
Details of cost for 7.13Kg.
MATERIAL
L- section - 32x22x28mm 1.60mm thick
2.00+2.00+1.00 = 5.00 m
Width of MS sheet = 32+24.80+22+24.80+10mm = 113.60mm = 0.1136 m
Area of MS sheet = 0.1136x5.00x0.0016 = 0.0009088 sqm
Weight of Sheet = 0.0009088x7850 = 7.134 kg
Add wastage @ 5% = 0.357Kg.
Total = 7.491 kg Say 7.49 kg
4011 | Mild steel tubes electric resistant or inductionbutt welded | kilogram | 7.49 | 60 | 449.4
M.S. bars 10mm = 1x1m = 1 metre
1 metre @ 0.60kg/m = 0.60Kg.
Add wastage @ 5% = 0.03Kg.
Total = 0.63 Kg. Say = 0.006 qunital
1002 | Mild steel round bar 12 mm dia and below | quintal | 0.006 | 3675 | 22.05
595 | Bright finished or black enamelled mild steel butt hinges 100x58x1.90 mm | Nos | 6 | 85 | 51
9999 | For screws and nuts and bolts | L.S. | 35.88 | 1.73 | 62.07
9999 | For applying steel primer | L.S. | 17.94 | 1.73 | 31.04
9977 | Carriage of material | L.S. | 5.33 | 1.73 | 9.22
LABOUR
103 | Blacksmith 2nd class | Day | 0.04 | 448 | 17.92
116 | Fitter (grade 1) | Day | 0.06 | 487 | 29.22
114 | Beldar | Day | 0.08 | 368 | 29.44
9999 | Sundries | L.S. | 3.64 | 1.73 | 6.3
| TOTAL |  |  |  | 707.66
| Add 1 % for water charges |  |  |  | 7.08
| TOTAL |  |  |  | 714.74
| Add 15 % for contractor's profit and overheads |  |  |  | 107.21
| Cost for 7.13Kg. |  |  |  | 821.95
| Cost for 1 Kg. |  |  |  | 115.28
| Say |  |  |  | 115.3
10.16 | Steel work in built up tubular (round, square or rectangular hollow tubes etc.) trusses etc., including cutting, hoisting, fixing in position and applying a priming coat of approved steel primer, including welding and bolted with special shaped washers etc. complete.
10.16.1 | Hot finished welded type tubes
Code | Description | Unit | Qty | Rate | Total
Details of cost for a truss of span 8 metre weight = 119 kg.
MATERIAL
50mm dia. tube
Tie beam-1x8.0m = 8.00m+
Principal rafter 2x4.30m = 8.60m
Total = 16.60m
16.60m @ 5.10kg./m = 84.66kg.
40mm dia. tube
Members = 2(0.45+1.25+0.90+2.15)
Total = 2x4.75=9.50m
9.50m @ 3.61kg/m = 34.60Kg.
Total = 118.96kg.
Add wastage @ 5% = 5.94Kg.
Total = 124.90Kg. Say 125 kg
4009 | Mild steel tubes hot finished welded type | kilogram | 125 | 42 | 5250
2205 | Carriage of Steel | tonne | 0.125 | 92.24 | 11.53
Priming coat
50mm dia. tube 16.60x0.157m = 1.61sqm.
40mm dia. tube 9.50x0.125m = 1.91 sqm.
Total = 2.80 sqm.
13.50.3 | Rate as per item no 13.50.3 of SH : Finishing | sqm | 2.8 | 29.1 | 84.7
Welding charges:-
Rafter:- 4x22/7x6.03 = 75.80cm.+
Ties:- 2x22/7x6.03=37.90cm.+
Members:- 2x4x2x22/7x4.83=242.87cm
Total= 356.57cm say 357cm
1215 | Welding by electric plant | cm | 357 | 2 | 714
LABOUR
For cutting, assembling & erection
102 | Blacksmith 1st class | Day | 1.5 | 487 | 730.5
100 | Bandhani | Day | 0.75 | 407 | 305.25
114 | Beldar | Day | 5.5 | 368 | 2024
9999 | Sundries | L.S. | 80.73 | 1.73 | 139.66
| TOTAL |  |  |  | 9259.64
| Add 1 % for water charges on all except (A) i.e. on (9259.64 - 84.70) = 9174.94 |  |  |  | 91.75
| TOTAL |  |  |  | 9351.39
| Add 15 % for contractor's profit and overheads on all except (A) i.e. on (9351.39 - 84.70) = 9266.69 |  |  |  | 1390
| Cost for 119 Kg. |  |  |  | 10741.39
| Cost for 1 Kg. |  |  |  | 90.26
| Say |  |  |  | 90.25
10.16 | Steel work in built up tubular (round, square or rectangular hollow tubes etc.) trusses etc., including cutting, hoisting, fixing in position and applying a priming coat of approved steel primer, including welding and bolted with special shaped washers etc. complete.
10.16.2 | Hot finished seamless type tubes
Code | Description | Unit | Qty | Rate | Total
Details of cost for a truss of span 8 metre
weight = 119 kg.
MATERIAL
50mm dia. tube
Tie beam- 1 x 8.0m = 8.00m +
Principal rafter 2x4.30m = 8.60m = 16.60m
16.60m @ 5.10kg./ m = 84.66 kg.
40mm dia. tube
Members = 2(0.45+1.25+0.90+2.15)
Total= 2x 4.75 = 9.50m
9.50m @ 3.61kg/m = 34.60kg.
Total = 118.96kg.
Add wastage @ 5% = 5.94kg.
Total=124.90kg. say 125 kg
4010 | Mild steel tubes hot finished seamless type | kilogram | 125 | 45 | 5625
2205 | Carriage of Steel | tonne | 0.125 | 92.24 | 11.53
Priming coat
50mm dia. tube 16.60x0.157 m = 1.61 sqm.
40mm dia. tube 9.50x 10125m = 1.91 sqm. =2.80 sqm.
13.50.3 | Rate as per item no 13.50.3 of SH : Finishing | sqm | 2.8 | 29.1 | 84.7
Welding charges:-
Rafter:- 4x22/7x6.03 = 75.80cm.+
Ties :- 2x22/7x6.03=37.90cm.+
Members :- 2x4x2x22/7x4.83 = 242.87cm
Total= 356.57 cm say 357 cm
1215 | Welding by electric plant | cm | 357 | 2 | 714
LABOUR
102 | Blacksmith 1st class | Day | 1.5 | 487 | 730.5
100 | Bandhani | Day | 0.75 | 407 | 305.25
114 | Beldar | Day | 5.5 | 368 | 2024
9999 | Sundries | L.S. | 80.73 | 1.73 | 139.66
| Total |  |  |  | 9634.64
| Add 1 % for water charges on all except (A) i.e. on (9634.64 - 84.70) = 9549.94 |  |  |  | 95.5
| Total |  |  |  | 9730.14
| Add 15 % for contractor's profit and overheads on all except (A) i.e. on (9730.14 - 84.70) = 9645.44 |  |  |  | 1446.82
| Cost for 119 kg |  |  |  | 11176.96
| Cost for 1 kg |  |  |  | 93.92
| Say |  |  |  | 93.9
10.16 | Steel work in built up tubular (round, square or rectangular hollow tubes etc.) trusses etc., including cutting, hoisting, fixing in position and applying a priming coat of approved steel primer, including welding and bolted with special shaped washers etc. complete.
10.16.3 | Electric resistance or induction butt welded tubes
Code | Description | Unit | Qty | Rate | Total
Details of cost for a truss of span 8 metre weight = 119 kg.
MATERIAL
50mm dia. tube
Tie beam-1x8.0m = 8.00m+
Principal rafter 2x4.30m = 8.60m
Total = 16.60m
16.60m @ 5.10kg./m = 84.66kg.
40mm dia. tube
Members = 2(0.45+1.25+0.90+2.15)
Total = 2x4.75=9.50m
9.50m @ 3.61kg/m = 34.60Kg.
Total = 118.96kg.
Add wastage @ 5% = 5.94Kg.
Total = 124.90Kg. say 125 kg
4011 | Mild steel tubes electric resistant or inductionbutt welded | kilogram | 125 | 60 | 7500
2205 | Carriage of Steel | tonne | 0.125 | 92.24 | 11.53
Priming coat
50mm dia. tube 16.60x0.157m = 1.61sqm.
40mm dia. tube 9.50x0.125m = 1.91 sqm.
Total = 2.80 sqm.
13.50.3 | Rate as per item no 13.50.3 of SH : Finishing | sqm | 2.8 | 29.1 | 84.7
Welding charges:-
Rafter:- 4x22/7x6.03 = 75.80cm.+
Ties:- 2x22/7x6.03=37.90cm.+
Members:- 2x4x2x22/7x4.83=242.87cm
Total= 356.57cm say 357cm
1215 | Welding by electric plant | cm | 357 | 2 | 714
LABOUR
102 | Blacksmith 1st class | Day | 1.5 | 487 | 730.5
100 | Bandhani | Day | 0.75 | 407 | 305.25
114 | Beldar | Day | 5.5 | 368 | 2024
9999 | Sundries | L.S. | 80.73 | 1.73 | 139.66
| TOTAL |  |  |  | 11509.64
| Add 1 % for water charges on all except (A) i.e. on (11509.64 - 84.70) = 11424.94 |  |  |  | 114.25
| TOTAL |  |  |  | 11623.89
| Add 15 % for contractor's profit and overheads on all except (A) i.e. on (11623.89 - 84.70) = 11539.19 |  |  |  | 1730.88
| Cost for 119 Kg. |  |  |  | 13354.77
| Cost for 1 Kg. |  |  |  | 112.23
| Say |  |  |  | 112.2
10.17 | Providing and fixing M.S. fan clamp type I or II of 16 mm dia M.S. bar, bent to shape with hooked ends in R.C.C. slabs or beams during laying, including painting the exposed portion of loop, all as per standard design complete.
Code | Description | Unit | Qty | Rate | Total
Details of cost for 1 clamp
MATERIAL
16mm dia. M.S. bar 1m @ 1.58 kg/m
1x1.58 = 1.58Kg+
Add wastage @ 5% = 0.08 Kg.
Total = 1.66 Kg.
Say 1.70kg. or 0.017q
1003 | Mild steel round bar above 12 mm dia | quintal | 0.017 | 3575 | 60.78
LABOUR
103 | Blacksmith 2nd class | Day | 0.04 | 448 | 17.92
114 | Beldar | Day | 0.04 | 368 | 14.72
9988 | Sundries (Carriage, fixing and painting etc.) | L.S. | 1.82 | 1.73 | 3.15
| TOTAL |  |  |  | 96.57
| Add 1 % for water charges |  |  |  | 0.97
| TOTAL |  |  |  | 97.54
| Add 15 % for contractor's profit and overheads |  |  |  | 14.63
| Cost for 1 clamp |  |  |  | 112.17
| Say |  |  |  | 112.15
10.18 | Providing and fixing circular/ Hexagonal cast iron or M.S. sheet box for ceiling fan clamp, of internal dia 140 mm, 73 mm height, top lid of 1.5 mm thick M.S. sheet with its top surface hacked for proper bonding, top lid shall be screwed into the cast iron/ M.S. sheet box by means of 3.3 mm dia round headed screws, one lock at the corners. Clamp shall be made of 12 mm dia M.S. bar bent to shape as per standard drawing.
Code | Description | Unit | Qty | Rate | Total
Details of cost of one box clamp
MATERIAL
4012 | Circular C.I. Box for ceiling fan | each | 1 | 55 | 55
12mm dia. M.S. bar 80cm @ 0.9kg/m = 0.72kg+
Add wastage @ 5% = 0.036
Total = 0.756 kg. Say 0.008 q
1002 | Mild steel round bar 12 mm dia and below | quintal | 0.008 | 3675 | 29.4
LABOUR
103 | Blacksmith 2nd class | Day | 0.03 | 448 | 13.44
114 | Beldar | Day | 0.03 | 368 | 11.04
9988 | Sundries (Carriage, fixing and painting etc.) | L.S. | 1.82 | 1.73 | 3.15
| TOTAL |  |  |  | 112.03
| Add 1 % for water charges |  |  |  | 1.12
| TOTAL |  |  |  | 113.15
| Add 15 % for contractor's profit and overheads |  |  |  | 16.97
| Cost for 1 box clamp |  |  |  | 130.12
| Say |  |  |  | 130.1
10.19 | Providing and fixing mild steel round holding down bolts with nuts and washer plates complete.
Code | Description | Unit | Qty | Rate | Total
Details of cost for one bolt 16mm dia. and 1200mm long.
MATERIAL
l .2m @ 1.58kg/m = 1.895 kg = 0.019q
1035 | Bolts and nuts above 300 mm in length | quintal | 0.019 | 5250 | 99.75
Plate-100x100x6mm @ 47kg/sqm.
Wt. = 0.47kg. = 0.005q
1010 | Mild steel plates | quintal | 0.005 | 3900 | 19.5
LABOUR
103 | Blacksmith 2nd class | Day | 0.03 | 448 | 13.44
9988 | Carriage and labour for fixing | L.S. | 4.55 | 1.73 | 7.87
| TOTAL |  |  |  | 140.56
| Add 1 % for water charges |  |  |  | 1.41
| TOTAL |  |  |  | 141.97
| Add 15 % for contractor's profit and overheads |  |  |  | 21.3
| Cost of 0.024q |  |  |  | 163.27
| Cost of 1 kg. |  |  |  | 68.03
| Say |  |  |  | 68.05
10.2 | Providing and fixing bolts including nuts and washers complete.
Code | Description | Unit | Qty | Rate | Total
Details of cost for 0.10q of nuts and washers
MATERIAL
1034 | Bolts and nuts upto 300 mm in length | quintal | 0.1 | 5100 | 510
2205 | Carriage of Steel | tonne | 0.01 | 92.24 | 0.92
LABOUR
103 | Blacksmith 2nd class | Day | 0.38 | 448 | 170.24
114 | Beldar | Day | 0.38 | 368 | 139.84
9999 | Sundries | L.S. | 4.55 | 1.73 | 7.87
| TOTAL |  |  |  | 828.87
| Add 1 % for water charges |  |  |  | 8.29
| TOTAL |  |  |  | 837.16
| Add 15 % for contractor's profit and overheads |  |  |  | 125.57
| Cost of 0.10q |  |  |  | 962.73
| Cost of 1 kg. |  |  |  | 96.27
| Say |  |  |  | 96.25
10.21 | Providing and fixing M.S. rivets of sizes in position.
Code | Description | Unit | Qty | Rate | Total
Details of cost for 0.10q of rivets
MATERIAL
1020 | Mild steel rivets | quintal | 0.1 | 4500 | 450
2205 | Carriage of Steel | tonne | 0.01 | 92.24 | 0.92
LABOUR
116 | Fitter (grade 1) | Day | 0.83 | 487 | 404.21
139 | Skilled Beldar (for floor rubbing etc.) | Day | 0.83 | 407 | 337.81
9999 | Sundries | L.S. | 10.79 | 1.73 | 18.67
| TOTAL |  |  |  | 1211.61
| Add 1 % for water charges |  |  |  | 12.12
| TOTAL |  |  |  | 1223.73
| Add 15 % for contractor's profit and overheads |  |  |  | 183.56
| Cost of 0.10q |  |  |  | 1407.29
| Cost of 1 kg. |  |  |  | 140.73
| Say |  |  |  | 140.75
10.22 | Welding by gas or electric plant including transportation of plant at site etc. complete.
Code | Description | Unit | Qty | Rate | Total
Details of cost for one cm.
1214 | Welding by gas plant | cm | 1 | 2 | 2
including transportation of welding plant at site etc. complete
9999 | Sundries | L.S. | 0.26 | 1.73 | 0.45
| TOTAL |  |  |  | 2.45
| Add 1 % for water charges |  |  |  | 0.02
| TOTAL |  |  |  | 2.47
| Add 15 % for contractor's profit and overheads |  |  |  | 0.37
| Cost of 1cm. |  |  |  | 2.84
| Say |  |  |  | 2.85
10.25 | Steel work welded in built up sections/ framed work, including cutting, hoisting, fixing in position and applying a priming coat of approved steel primer using structural steel etc. as required.
10.25.1 | In stringers, treads, landings etc. of stair cases, including use of chequered plate wherever required, all complete
Code | Description | Unit | Qty | Rate | Total
Consider a flight of staircase of 2.8m height with tread and riser of 200mm & 0.60m wide.
MATERIAL
(i) Unequal angles as stringers-75x50x6mm
4x12.69x5.6 = 284.25 Kg.
Add wastage @ 5% = 14.21 Kg.
Total = 298.46kg. Say 2.985q
(ii) unequal angles at sides -50x30x5mm
2x14x0.2x3.00=16.8kg.
Add wastage @ 5% = 0.84kg.
Total = 17.64 kg. Say 0.176q
Total = 3.161q
1007 | Structurals such as tees,angles channels and R.S. joists | quintal | 3.161 | 3775 | 11932.78
(iii) plate for tread 8mm thick
14x7.5 = 105.00kg+
Add wastage @ 5% = 5.25kg.
Total = 110.25kg. Say 1.103q
1010 | Mild steel plates | quintal | 1.103 | 3900 | 4301.7
(iv) G.I. pipe for rolling 40mm
2x12.69m = 25.38m+
Add wastage @ 5% = 1.27m
Total = 26.65m
1549 | G.I. pipes 40 mm dia | metre | 26.65 | 185 | 4930.25
(v) M.S. round bars 16mm dia.
15x0.75x2x1.58 = 35.55kg.+
Add wastage @ 5% = 1.78kg.
Total = 37.33 Kg. Say 0.373q
1003 | Mild steel round bar above 12 mm dia | quintal | 0.373 | 3575 | 1333.48
2205 | Carriage of Steel | tonne | 0.4637 | 92.24 | 42.77
(3.I61 + 1.103+0.373)=4.637q = 0.4637 tonne
2271 | Carriage of G.I. pipes below 100 mm dia | tonne | 0.0991 | 92.24 | 9.14
approx. wt. 3.72x26.65=99.14kg = 0.0991q.
1215 | Welding by electric plant | cm | 2320 | 2 | 4640
23.20 m = 2320cm
LABOUR
102 | Blacksmith 1st class | Day | 1.85 | 487 | 900.95
114 | Beldar | Day | 1.25 | 368 | 460
100 | Bandhani | Day | 0.6 | 407 | 244.2
Applying priming coat
(i) steps 2.4x14 = 33.60sqm.+
(ii) angles-4x12.69x0.25 = 12.69sqm.+
(iii) Bars and other components = 2.00 sqm. (L.S.)
Total = 48.29 sqm
13.50.3 | Rate as per item no 13.50.3 of SH : Finishing | sqm | 48.29 | 29.1 | 1460.77
9999 | Sundries | L.S. | 110.89 | 1.73 | 191.84
| TOTAL |  |  |  | 30447.88
| Add 1 % for water charges on all except (A) i.e. on (30447.88 - 1460.77) = 28987.11 |  |  |  | 289.87
| TOTAL |  |  |  | 30737.75
| Add 15 % for contractor's profit and overheads on all except (A) i.e. on (30737.75 - 1460.77) = 29276.98 |  |  |  | 4391.55
| Cost of 5.331 qunital |  |  |  | 35129.3
| Cost per kg. |  |  |  | 65.9
| Say |  |  |  | 65.9
10.25 | Steel work welded in built up sections/ framed work, including cutting, hoisting, fixing in position and applying a priming coat of approved steel primer using structural steel etc. as required.
10.25.2 | In gratings, frames, guard bar, ladder, railings, brackets, gates and similar works
Code | Description | Unit | Qty | Rate | Total
Details of 1mx1m framed guard bar grating.
MATERIAL
(i) M.S. flat 50x6mm 2.4kg/per metre
5.75x2.40 = 13.8kg.+
Add wastage @ 5% = 0.69kg.
Total = 14.49kg. Say 14.5 kg.
1008 | Flats upto 10 mm in thickness | quintal | 0.145 | 3675 | 532.88
(ii) 12mm dia. bars @ 0.89 kg/m
9x1= 9metre @ 0.89kg/m = 8.01kg+
Add wastage @ 5% = 0.40kg.
Total = 8.41 kg. Say 0.084q
1002 | Mild steel round bar 12 mm dia and below | quintal | 0.084 | 3675 | 308.7
2205 | Carriage of Steel | tonne | 0.0229 | 92.24 | 2.11
1215 | Welding by electric plant | cm | 60 | 2 | 120
60 cm
LABOUR
102 | Blacksmith 1st class | Day | 0.7 | 487 | 340.9
114 | Beldar | Day | 0.5 | 368 | 184
100 | Bandhani | Day | 0.25 | 407 | 101.75
Applying priming coat 0.6 sqm.
13.50.3 | Rate as per item no 13.50.3 of SH : Finishing | sqm | 0.6 | 29.1 | 18.15
9999 | Sundries | L.S. | 4.55 | 1.73 | 7.87
| TOTAL |  |  |  | 1616.36
| Add 1 % for water charges on all except (A) i.e. on (1616.36 - 18.15) = 1598.21 |  |  |  | 15.98
| TOTAL |  |  |  | 1632.34
| Add 15 % for contractor's profit and overheads on all except (A) i.e. on (1632.34 - 18.15) = 1614.19 |  |  |  | 242.13
| Cost of 0.218 qunital |  |  |  | 1874.47
| Cost per kg |  |  |  | 85.98
| Say |  |  |  | 86
10.26 | Providing and fixing hand rail of approved size by welding etc. to steel ladder railing, balcony railing, staircase railing and similar works, including applying priming coat of approved steel primer.
10.26.1 | M.S. tube
Code | Description | Unit | Qty | Rate | Total
Details of cost for hand rail of railing of two flights of staircase, length of hand rail = 5.40m
MATERIAL
M.S. tube 40mm nominal bore (medium) = 5.40m @ 3.6lkg/m= 19.49kg
Add wastage @ 5% = 0.97 kg
Total = 20.46 kg
4009 | Mild steel tubes hot finished welded type | kilogram | 20.46 | 42 | 859.32
2205 | Carriage of Steel | tonne | 0.0205 | 92.24 | 1.89
20.46kg = 0.205q
Priming coat 40mm dia.Tube 5.4x22/7x0.0483 = 0.82 sqm
13.50.3 | Rate as per item no 13.50.3 of SH : Finishing | sqm | 0.82 | 29.1 | 24.81
1215 | Welding by electric plant | cm | 72 | 2 | 144
(joints of hand rail and ballustards)
18x4x1.00 = 72cm
Labour for cutting assembling & erection
LABOUR
102 | Blacksmith 1st class | Day | 0.24 | 487 | 116.88
114 | Beldar | Day | 0.9 | 368 | 331.2
100 | Bandhani | Day | 0.12 | 407 | 48.84
9999 | Sundries | L.S. | 12.48 | 1.73 | 21.59
| TOTAL |  |  |  | 1548.53
| Add 1 % for water charges on all except (A) i.e. on (1548.53 - 24.81) = 1523.72 |  |  |  | 15.24
| TOTAL |  |  |  | 1563.77
| Add 15 % for contractor's profit and overheads on all except (A) i.e. on (1563.77 - 24.81) = 1538.96 |  |  |  | 230.84
| Cost of 19.49 Kg. |  |  |  | 1794.61
| Cost per 1 kg. |  |  |  | 92.08
| Say |  |  |  | 92.1
10.26 | Providing and fixing hand rail of approved size by welding etc. to steel ladder railing, balcony railing, staircase railing and similar works, including applying priming coat of approved steel primer.
10.26.2 | E.R.W. tubes
Code | Description | Unit | Qty | Rate | Total
Details of cost for hand rail of railing of two flights of staircase, length of hand rail = 5.40m
MATERIAL
E.R.W. tube 40mm nominal bore = 5.40m @ 3.28kg/m= 17.31kg
Add wastage @ 5% = 0.88 kg
Total = 18.59 kg
4011 | Mild steel tubes electric resistant or inductionbutt welded | kilogram | 18.59 | 60 | 1115.4
2205 | Carriage of Steel | tonne | 0.0186 | 92.24 | 1.72
18.59kg = 0.0186q
Priming coat 40mm dia.Tube 5.4x22/7x0.0483 = 0.82 sqm
13.50.3 | Rate as per item no 13.50.3 of SH : Finishing | sqm | 0.82 | 29.1 | 24.81
1215 | Welding by electric plant | cm | 72 | 2 | 144
(joints of hand rail and ballustards)
18x4x1.00 = 72cm
Labour for cutting assembling & erection
LABOUR
102 | Blacksmith 1st class | Day | 0.24 | 487 | 116.88
114 | Beldar | Day | 0.9 | 368 | 331.2
100 | Bandhani | Day | 0.12 | 407 | 48.84
9999 | Sundries | L.S. | 12.48 | 1.73 | 21.59
| TOTAL |  |  |  | 1804.44
| Add 1 % for water charges on all except (A) i.e. on (1804.44 - 24.81) = 1779.63 |  |  |  | 17.8
| TOTAL |  |  |  | 1822.24
| Add 15 % for contractor's profit and overheads on all except (A) i.e. on (1822.24 - 24.81) = 1797.43 |  |  |  | 269.61
| Cost of 17.71 Kg. |  |  |  | 2091.85
| Cost per 1 kg. |  |  |  | 118.12
| Say |  |  |  | 118.1
10.26 | Providing and fixing hand rail of approved size by welding etc. to steel ladder railing, balcony railing, staircase railing and similar works, including applying priming coat of approved steel primer.
10.26.3 | G.I. pipes
Code | Description | Unit | Qty | Rate | Total
Details of cost for hand rail of railing of two flights of staircase, length of hand rail = 5.40m
MATERIAL
G.I. pipe 40mm nominal bore = 5.40m
Add wastage @ 5% = 0.27m
Total = 5.67m
1549 | G.I. pipes 40 mm dia | metre | 5.67 | 185 | 1048.95
2271 | Carriage of G.I. pipes below 100 mm dia | tonne | 0.0211 | 92.24 | 1.95
(5.4m @ 3.72 kg/m = 21.09kg)
Priming coat 40mm dia.Tube 5.4x22/7x0.0483 = 0.82 sqm
13.50.3 | Rate as per item no 13.50.3 of SH : Finishing | sqm | 0.82 | 29.1 | 24.81
1215 | Welding by electric plant | cm | 72 | 2 | 144
(joints of hand rail and ballustards)
18x4x1.00 = 72cm
LABOUR
Labour for cutting assembling & erection
102 | Blacksmith 1st class | Day | 0.24 | 487 | 116.88
114 | Beldar | Day | 0.9 | 368 | 331.2
100 | Bandhani | Day | 0.12 | 407 | 48.84
9999 | Sundries | L.S. | 12.48 | 1.73 | 21.59
| TOTAL |  |  |  | 1738.22
| Add 1 % for water charges on all except (A) i.e. on (1738.22 - 24.81) = 1713.41 |  |  |  | 17.13
| TOTAL |  |  |  | 1755.35
| Add 15 % for contractor's profit and overheads on all except (A) i.e. on (1755.35 - 24.81) = 1730.54 |  |  |  | 259.58
| Cost of 20.09 Kg. |  |  |  | 2014.93
| Cost per 1 kg. |  |  |  | 100.3
| Say |  |  |  | 100.3
10.27 | Providing and fixing carbon steel galvanised ( minimum coating 5 micron) dash fastener of 10 mm dia double threaded 6.8 grade (yield strength 480 N/mm2), counter sunk head, comprising of 10 m dia polyamide PA 6 grade sleeve, including drilling of hole in frame , concrete/ masonry, etc. as per direction of Engineer-in-charge.
10.27.1 | 10 x 60 mm
Code | Description | Unit | Qty | Rate | Total
Details of cost for 10 nos.
MATERIAL
2506 | Carben Steel galvanised dash fastner (min 5 micron) of 10 mm dia double threaded 6.8 grade counter sunk head screw comprising of 10 mm dia polyamide PA 6 grade sleave. Size 10mm x 60mm | nos | 10 | 260 | 260
LABOUR
124 | Mason (brick layer) 2nd class | Day | 0.4 | 448 | 179.2
114 | Beldar | Day | 0.4 | 368 | 147.2
9977 | Sundries for carriage of material | L.S. | 10 | 1.73 | 17.3
| TOTAL |  |  |  | 603.7
| Add 1 % for water charges |  |  |  | 6.04
| TOTAL |  |  |  | 609.74
| Add 15 % for contractor's profit and overheads |  |  |  | 91.46
| Cost of 10 Nos. |  |  |  | 701.2
| Cost of 1 no |  |  |  | 70.12
| Say |  |  |  | 70.1
10.27 | Providing and fixing carbon steel galvanised ( minimum coating 5 micron) dash fastener of 10 mm dia double threaded 6.8 grade (yield strength 480 N/mm2), counter sunk head, comprising of 10 m dia polyamide PA 6 grade sleeve, including drilling of hole in frame , concrete/ masonry, etc. as per direction of Engineer-in-charge.
10.27.2 | 10 x 80 mm
Code | Description | Unit | Qty | Rate | Total
Details of cost for 10 nos.
MATERIAL
2507 | Carben Steel galvanised dash fastner (min 5 micron) of 10 mm dia double threaded 6.8 grade counter sunk head screw comprising of 10 mm dia polyamide PA 6 grade sleave. Size 10mm x 80mm | nos | 10 | 300 | 300
LABOUR
124 | Mason (brick layer) 2nd class | Day | 0.4 | 448 | 179.2
114 | Beldar | Day | 0.4 | 368 | 147.2
9977 | Sundries for carriage of material | L.S. | 10 | 1.73 | 17.3
| TOTAL |  |  |  | 643.7
| Add 1 % for water charges |  |  |  | 6.44
| TOTAL |  |  |  | 650.14
| Add 15 % for contractor's profit and overheads |  |  |  | 97.52
| Cost of 10 Nos. |  |  |  | 747.66
| Cost of 1 no |  |  |  | 74.77
| Say |  |  |  | 74.75
10.27 | Providing and fixing carbon steel galvanised ( minimum coating 5 micron) dash fastener of 10 mm dia double threaded 6.8 grade (yield strength 480 N/mm2), counter sunk head, comprising of 10 m dia polyamide PA 6 grade sleeve, including drilling of hole in frame , concrete/ masonry, etc. as per direction of Engineer-in-charge.
10.27.3 | 10 x 120 mm
Code | Description | Unit | Qty | Rate | Total
Details of cost for 10 nos.
MATERIAL
2508 | Carben Steel galvanised dash fastner (min 5 micron) of 10 mm dia double threaded 6.8 grade counter sunk head screw comprising of 10 mm dia polyamide PA 6 grade sleave. Size 10mm x 120mm | nos | 10 | 365 | 365
LABOUR
124 | Mason (brick layer) 2nd class | Day | 0.5 | 448 | 224
114 | Beldar | Day | 0.5 | 368 | 184
9977 | Sundries for carriage of material | L.S. | 10 | 1.73 | 17.3
| TOTAL |  |  |  | 790.3
| Add 1 % for water charges |  |  |  | 7.9
| TOTAL |  |  |  | 798.2
| Add 15 % for contractor's profit and overheads |  |  |  | 119.73
| Cost of 10 Nos. |  |  |  | 917.93
| Cost of 1 no |  |  |  | 91.79
| Say |  |  |  | 91.8
10.27 | Providing and fixing carbon steel galvanised ( minimum coating 5 micron) dash fastener of 10 mm dia double threaded 6.8 grade (yield strength 480 N/mm2), counter sunk head, comprising of 10 m dia polyamide PA 6 grade sleeve, including drilling of hole in frame , concrete/ masonry, etc. as per direction of Engineer-in-charge.
10.27.4 | 10 x 140 mm
Code | Description | Unit | Qty | Rate | Total
Details of cost for 10 nos.
MATERIAL
2509 | Carben Steel galvanised dash fastner (min 5 micron) of 10 mm dia double threaded 6.8 grade counter sunk head screw comprising of 10 mm dia polyamide PA 6 grade sleave. Size 10mm x 140mm | nos | 10 | 460 | 460
LABOUR
124 | Mason (brick layer) 2nd class | Day | 0.5 | 448 | 224
114 | Beldar | Day | 0.5 | 368 | 184
9977 | Sundries for carriage of material | L.S. | 10 | 1.73 | 17.3
| TOTAL |  |  |  | 885.3
| Add 1 % for water charges |  |  |  | 8.85
| TOTAL |  |  |  | 894.15
| Add 15 % for contractor's profit and overheads |  |  |  | 134.12
| Cost of 10 Nos. |  |  |  | 1028.27
| Cost of 1 no |  |  |  | 102.83
| Say |  |  |  | 102.85
10.27 | Providing and fixing carbon steel galvanised ( minimum coating 5 micron) dash fastener of 10 mm dia double threaded 6.8 grade (yield strength 480 N/mm2), counter sunk head, comprising of 10 m dia polyamide PA 6 grade sleeve, including drilling of hole in frame , concrete/ masonry, etc. as per direction of Engineer-in-charge.
10.27.5 | 10 x 160 mm
Code | Description | Unit | Qty | Rate | Total
Details of cost for 10 nos.
MATERIAL
2510 | Carben Steel galvanised dash fastner (min 5 micron) of 10 mm dia double threaded 6.8 grade counter sunk head screw comprising of 10 mm dia polyamide PA 6 grade sleave. Size 10mm x 160mm | nos | 10 | 575 | 575
LABOUR
124 | Mason (brick layer) 2nd class | Day | 0.6 | 448 | 268.8
114 | Beldar | Day | 0.6 | 368 | 220.8
9977 | Sundries for Carriage of material | L.S. | 10 | 1.73 | 17.3
| TOTAL |  |  |  | 1081.9
| Add 1 % for water charges |  |  |  | 10.82
| TOTAL |  |  |  | 1092.72
| Add 15 % for contractor's profit and overheads |  |  |  | 163.91
| Cost of 10 Nos. |  |  |  | 1256.63
| Cost of 1 no |  |  |  | 125.66
| Say |  |  |  | 125.65
10.28 | Providing and fixing stainless steel ( Grade 304) railing made of Hollow tubes, channels, plates etc., including welding, grinding, buffing, polishing and making curvature (wherever required) and fitting the same with necessary stainless steel nuts and bolts complete, i/c fixing the railing with necessary accessories & stainless steel dash fasteners , stainless steel bolts etc., of required size, on the top of the floor or the side of waist slab with suitable arrangement as per approval of Engineer-in- charge, (for payment purpose only weight of stainless steel members shall be considered excluding fixing accessories such as nuts, bolts, fasteners etc.).
Code | Description | Unit | Qty | Rate | Total
Details of cost for 2kg
MATERIAL
Qty= 2kg + Add wastage @ 5% = 0.10 Total = 2.1 kg
4001 | Stainless steel (Grade-304)hollow section round/square tubes | kg | 2.1 | 230 | 483
4002 | Stainless steel bolts/square bar and plates | kg | 1 | 120 | 120
LABOUR
for fabrication, assembling, errection, welding, curvaturing, grinding, buffling etc.
102 | Blacksmith 1st class | Day | 0.06 | 487 | 29.22
114 | Beldar | Day | 0.2 | 368 | 73.6
100 | Bandhani | Day | 0.02 | 407 | 8.14
9999 | Welding of stainless steel section | L.S. | 30 | 1.73 | 51.9
9999 | Curvaturing, grinding, finishing, buffing | L.S. | 20 | 1.73 | 34.6
9999 | Sundries for making good wall and floors | L.S. | 7.5 | 1.73 | 12.98
| TOTAL |  |  |  | 813.44
| Add 1 % for water charges |  |  |  | 8.13
| TOTAL |  |  |  | 821.57
| Add 15 % for contractor's profit and overheads |  |  |  | 123.24
| Cost of 2 kg |  |  |  | 944.81
| Cost of 1 kg. |  |  |  | 472.41
| Say |  |  |  | 472.4
10.29 | Providing & fixing fly proof wire gauze to windows, clerestory windows & doors with M.S. Flat 15x3 mm and nuts & bolts complete.
10.29.1 | Galvanised M.S. Wire gauze with 0.63 mm dia wire and 1.4 mm aperture on both sides
Code | Description | Unit | Qty | Rate | Total
Details of cost for a window shutter 1.40x1.10=1.54 sqm
MATERIAL
Wire gauze 1.40x1.10=1.54 sqm Add wastage @ 10 %=0.15 sqm Total=1.69 sqm
7029 | Galvanised wire mesh of average width of aperture 1.4 mm and nominal dia. of wire 0.63 mm | sqm | 1.69 | 260 | 439.4
9977 | CARRIAGE | L.S. | 1.82 | 1.73 | 3.15
M.S. Flat 15x3=2x(1.40+1.10)=5.0 metre Add wastage @ 5%=0.25 m Total=5.25 m 5.25@0.35kg/m=1.84 kg
1008 | Flats upto 10 mm in thickness | quintal | 0.0184 | 3675 | 67.62
9977 | CARRIAGE | L.S. | 1.82 | 1.73 | 3.15
LABOUR
103 | Blacksmith 2nd class | Day | 0.17 | 448 | 76.16
112 | Carpenter 2nd class | Day | 0.17 | 448 | 76.16
114 | Beldar | Day | 0.06 | 368 | 22.08
9999 | Sundries | L.S. | 19.76 | 1.73 | 34.18
| TOTAL |  |  |  | 721.9
| Add 1 % for water charges |  |  |  | 7.22
| TOTAL |  |  |  | 729.12
| Add 15 % for contractor's profit and overheads |  |  |  | 109.37
| Cost of 1.54 sqm. |  |  |  | 838.49
| Cost of 1 sqm. |  |  |  | 544.47
| Say |  |  |  | 544.45
10.29 | Providing & fixing fly proof wire gauze to windows, clerestory windows & doors with M.S. Flat 15x3 mm and nuts & bolts complete.
10.29.2 | Stainless steel (grade 304) wire gauze of 0.5 mm dia wire and 1.4 mm aperture on both sides
Code | Description | Unit | Qty | Rate | Total
Details of cost for a window shutter 1.40x1.10=1.54 sqm
MATERIAL
Wire gauze 1.40x1.10=1.54 sqm Add wastage @ 10 %=0.15 sqm Total=1.69 sqm
8737 | Stainless steel wire guage (Grade-304) aperture 1.4 mm and 0.50 mm dia wire | sqm | 1.69 | 650 | 1098.5
9977 | CARRIAGE | L.S. | 1.82 | 1.73 | 3.15
M.S. Flat 15x3=2x(1.40+1.10)=5.0 metre Add wastage @ 5%=0.25 m Total=5.25 m 5.25@0.35kg/m=1.84 kg
1008 | Flats upto 10 mm in thickness | quintal | 0.0184 | 3675 | 67.62
9977 | CARRIAGE | L.S. | 1.82 | 1.73 | 3.15
LABOUR
103 | Blacksmith 2nd class | Day | 0.17 | 448 | 76.16
112 | Carpenter 2nd class | Day | 0.17 | 448 | 76.16
114 | Beldar | Day | 0.06 | 368 | 22.08
9999 | Sundries | L.S. | 19.76 | 1.73 | 34.18
| TOTAL |  |  |  | 1381
| Add 1 % for water charges |  |  |  | 13.81
| TOTAL |  |  |  | 1394.81
| Add 15 % for contractor's profit and overheads |  |  |  | 209.22
| Cost of 1.54 sqm. |  |  |  | 1604.03
| Cost of 1 sqm. |  |  |  | 1041.58
| Say |  |  |  | 1041.6
10.3 | Providing & fixing glass panes with putty and glazing clips in steel doors, windows, clerestory windows, all complete with :
10.30.1 | 4.0 mm thick glass panes
Code | Description | Unit | Qty | Rate | Total
Details of cost for 10 glass panes (area of each pane = 0.10 sqm)
MATERIAL
Area of glass panes =1.00 sqm + Add wastage @ 10% = 0.10 Total =1.10 sqm
2406 | Float glass sheet of nominal thickness 4 mm (weight not less than 10kg/sqm). | sqm | 1.1 | 286 | 314.6
9977 | CARRIAGE | L.S. | 1.82 | 1.73 | 3.15
LABOUR
119 | Glazier | Day | 0.13 | 448 | 58.24
9999 | Sundries, putty, glazing clips, scaffolding etc. | L.S. | 125.58 | 1.73 | 217.25
| TOTAL |  |  |  | 593.24
| Add 1 % for water charges |  |  |  | 5.93
| TOTAL |  |  |  | 599.17
| Add 15 % for contractor's profit and overheads |  |  |  | 89.88
| Total |  |  |  | 689.05
| Cost of 1 Cum. |  |  |  | 689.05
| Say |  |  |  | 689.05
10.3 | Providing & fixing glass panes with putty and glazing clips in steel doors, windows, clerestory windows, all complete with :
10.30.2 | 5.5 mm thick glass panes
Code | Description | Unit | Qty | Rate | Total
Details of cost for 10 glass panes (area of each pane = 0.10 sqm)
MATERIAL
Area of glass panes =1.00 sqm + Add wastage @ 10% = 0.10 Total =1.10 sqm
2407 | Float glass sheet of nominal thickness 5.5 mm.(weight not less than 13.50 kg/sqm). | sqm | 1.1 | 490 | 539
9977 | CARRIAGE | L.S. | 1.82 | 1.73 | 3.15
LABOUR
119 | Glazier | Day | 0.13 | 448 | 58.24
9999 | Sundries, putty, glazing clips, scaffolding etc. | L.S. | 125.58 | 1.73 | 217.25
| TOTAL |  |  |  | 817.64
| Add 1 % for water charges |  |  |  | 8.18
| TOTAL |  |  |  | 825.82
| Add 15 % for contractor's profit and overheads |  |  |  | 123.87
| Total |  |  |  | 949.69
| Cost of 1 Cum. |  |  |  | 949.69
| Say |  |  |  | 949.7
10.31 | Providing and fixing angle iron frames for doors, windows and ventilators of mild steel Angle sections of size 35x35x5 mm, joints mitred and welded by angle iron 35x35x5 mm or 35x 5 mm flat pieces to the existing T-iron frame or to the wall with dash fastener, including fixing of necessary butt hinges and screws and applying a priming coat of approved steel primer, all complete as per the direction of Engineer-In-charge.
Code | Description | Unit | Qty | Rate | Total
Details of cost for 1 kg
MATERIAL
Angle/ Tee iron 40x40x6 mm= 2+2+1 = 5 m 5 Meters @3.5 Kg/m = 17.5 Kg + Add Wastage @5% =0.87Kg. Total =18.37 Kg. Say 0.18 Quintal
1007 | Structural steel such as tees, angles channels and R.S. joists | quintal | 0.18 | 3775 | 679.5
M.S. Flats 3x5 mm for fixing frame 6x0.05= 0.3 Metre @1.18 Kg/m= 0.354 Kg Add wastage @5% = 0.018Kg Total= 0.37Kg. Say 0.0037 Qunital
1008 | Flats up to 10 mm in thickness | quintal | 0.004 | 3675 | 14.7
M.S. Bars 10mm =1x1 m = 1Metre 1 Metre @0.60Kg/m =0.60Kg + Add wastage @5% = 0.03 Kg. Total =0.63 Kg, say 0.006 Quintal
1002 | Mild steel round bar 12 mm dia and below | quintal | 0.006 | 3675 | 22.05
9999 | For applying steel primer | L.S. | 17.94 | 1.73 | 31.04
9977 | Carriage of material | L.S. | 5.33 | 1.73 | 9.22
1215 | Welding by electric plant | cm | 16 | 2 | 32
LABOUR
103 | Blacksmith 2nd class | day | 0.1 | 448 | 44.8
116 | Fitter (grade 1) | day | 0.15 | 487 | 73.05
114 | Beldar | day | 0.2 | 368 | 73.6
9999 | Sundries | L.S. | 8.97 | 1.73 | 15.52
| TOTAL |  |  |  | 995.48
| Add 1 % for water charges |  |  |  | 9.95
| TOTAL |  |  |  | 1005.43
| Add 15 % for contractor's profit and overheads |  |  |  | 150.81
| Cost of 17.50 kg |  |  |  | 1156.24
| Cost of 1 kg |  |  |  | 66.07
| Say |  |  |  | 66.05
11.1 | Brick on edge flooring with bricks of class designation 7.5 on a bed of 12 mm cement mortar, including filling the joints with same mortar, with common burnt clay non modular bricks:
11.1.1 | 1:4 (1 cement : 4 coarse sand)
Code | Description | Unit | Qty | Rate | Total
Details of cost for 10 sqm.
MATERIAL
2602 | Common burnt clay F.P.S. (non modular) bricks class designation 7.5 | Nos | 565 | 4500 | 2542.5
2201 | Carriage of Bricks | Nos | 565 | 276.72 | 156.35
Cement mortar 1 : 4 (1 cement : 4 coarse sand)
3.9 | Rate as per Item Number 3.9 of SH: Mortars | cum | 0.434 | 3970.5 | 1723.2
367 | Portland Cement (OPC-43 grade) | tonne | 0.02 | 5700 | 114
2209 | Carriage of Cement | tonne | 0.02 | 92.24 | 1.84
LABOUR
124 | Mason (brick layer) 2nd class | Day | 1.08 | 448 | 483.84
114 | Beldar | Day | 0.25 | 368 | 92
115 | Coolie | Day | 1.62 | 368 | 596.16
101 | Bhisti | Day | 0.27 | 407 | 109.89
| TOTAL |  |  |  | 5819.78
| Add 1 % for water charges |  |  |  | 58.2
| TOTAL |  |  |  | 5877.98
| Add 15 % for contractor's profit and overheads |  |  |  | 881.7
| Cost of 10 sqm. |  |  |  | 6759.68
| Cost of 1 sqm. |  |  |  | 675.97
| Say |  |  |  | 675.95
11.1 | Brick on edge flooring with bricks of class designation 7.5 on a bed of 12 mm cement mortar, including filling the joints with same mortar, with common burnt clay non modular bricks:
11.1.2 | 1:6 (1cement : 6 coarse sand)
Code | Description | Unit | Qty | Rate | Total
Details of cost for 10 sqm.
MATERIAL
2602 | Common burnt clay F.P.S. (non modular) bricks class designation 7.5 | Nos | 565 | 4500 | 2542.5
2201 | Carriage of Bricks | Nos | 565 | 276.72 | 156.35
Cement mortar 1 : 6 (1 cement : 6 coarse sand)
3.11 | Rate as per Item Number 3.11 of SH: Mortars | cum | 0.434 | 3217.5 | 1396.4
367 | Portland Cement (OPC-43 grade) | tonne | 0.02 | 5700 | 114
2209 | Carriage of Cement | tonne | 0.02 | 92.24 | 1.84
LABOUR
124 | Mason (brick layer) 2nd class | Day | 1.08 | 448 | 483.84
114 | Beldar | Day | 0.25 | 368 | 92
115 | Coolie | Day | 1.62 | 368 | 596.16
101 | Bhisti | Day | 0.27 | 407 | 109.89
| TOTAL |  |  |  | 5492.98
| Add 1 % for water charges |  |  |  | 54.93
| TOTAL |  |  |  | 5547.91
| Add 15 % for contractor's profit and overheads |  |  |  | 832.19
| Cost of 10 sqm. |  |  |  | 6380.1
| Cost of 1 sqm. |  |  |  | 638.01
| Say |  |  |  | 638
11.2 | Dry brick on edge flooring in required pattern with bricks of class designation 7.5 on a bed of 12 mm mud mortar, including filling joints with sand, with common burnt clay non modular bricks.
Code | Description | Unit | Qty | Rate | Total
Details of cost for 10 sqm.
MATERIAL
2602 | Common burnt clay F.P.S. (non modular) bricks class designation 7.5 | Nos | 645 | 4500 | 2902.5
2201 | Carriage of Bricks | Nos | 645 | 276.72 | 178.48
983 | Fine sand (zone IV) | cum | 0.15 | 760 | 114
2261 | Carriage of Fine sand (1 part badarpur sand : 2 parts jamuna sand) | cum | 0.15 | 103.77 | 15.57
Mud Mortar
3.18 | Rate as per Item Number 3.18 of SH: Mortars | cum | 0.15 | 533.2 | 79.98
LABOUR
124 | Mason (brick layer) 2nd class | Day | 0.9 | 448 | 403.2
115 | Coolie | Day | 1.98 | 368 | 728.64
101 | Bhisti | Day | 0.05 | 407 | 20.35
| TOTAL |  |  |  | 4442.72
| Add 1 % for water charges |  |  |  | 44.43
| TOTAL |  |  |  | 4487.15
| Add 15 % for contractor's profit and overheads |  |  |  | 673.07
| Cost of 10 sqm. |  |  |  | 5160.22
| Cost of 1 sqm. |  |  |  | 516.02
| Say |  |  |  | 516
11.3 | Cement concrete flooring 1:2:4 (1 cement : 2 coarse sand : 4 graded stone aggregate) finished with a floating coat of neat cement, including cement slurry, but excluding the cost of nosing of steps etc. complete.
11.3.1 | 40 mm thick with 20 mm nominal size stone aggregate
Code | Description | Unit | Qty | Rate | Total
Details of cost for 10 sqm.
MATERIAL
295 | Stone Aggregate (Single size) : 20 mm nominal size | cum | 0.267 | 1300 | 347.1
297 | Stone Aggregate (Single size) : 10 mm nominal size | cum | 0.089 | 1300 | 115.7
2202 | Carriage of Stone aggregate below 40 mm nominal size | cum | 0.356 | 103.77 | 36.94
982 | Coarse sand (zone III) | cum | 0.178 | 1200 | 213.6
2203 | Carriage of Coarse sand | cum | 0.178 | 103.77 | 18.47
367 | Portland Cement (OPC-43 grade) | tonne | 0.17 | 5700 | 969
2209 | Carriage of Cement | tonne | 0.17 | 92.24 | 15.68
LABOUR
124 | Mason (brick layer) 2nd class | Day | 0.8 | 448 | 358.4
114 | Beldar | Day | 1.4 | 368 | 515.2
101 | Bhisti | Day | 1.04 | 407 | 423.28
127 | Driver (for Road Roller, Concrete Mixer, Truck etc.) | Day | 0.03 | 487 | 14.61
2 | Hire charges of Concrete Mixer 0.25 to 0.40 cum with hooper | Day | 0.03 | 800 | 24
9999 | Sundries | L.S. | 40.43 | 1.73 | 69.94
| TOTAL |  |  |  | 3121.92
| Add 1 % for water charges |  |  |  | 31.22
| TOTAL |  |  |  | 3153.14
| Add 15 % for contractor's profit and overheads |  |  |  | 472.97
| Cost of 10 sqm. |  |  |  | 3626.11
| Cost of 1 sqm. |  |  |  | 362.61
| Say |  |  |  | 362.6
11.4 | 52 mm thick cement concrete flooring with concrete hardener topping, under layer 40 mm thick cement concrete 1:2:4 (1 cement : 2 coarse sand : 4 graded stone aggregate 20 mm nominal size) and top layer 12 mm thick cement hardener consisting of mix 1:2 (1 cement hardener mix : 2 graded stone aggregate 6 mm nominal size) by volume, hardening compound mixed @ 2 litre per 50 kg of cement or as per manufacturer's specifications. This includes cost of cement slurry, but excluding the cost of nosing of steps etc. complete.
Code | Description | Unit | Qty | Rate | Total
Details of cost for 10 sqm.
MATERIAL
295 | Stone Aggregate (Single size) : 20 mm nominal size | cum | 0.267 | 1300 | 347.1
297 | Stone Aggregate (Single size) : 10 mm nominal size | cum | 0.089 | 1300 | 115.7
2202 | Carriage of Stone aggregate below 40 mm nominal size | cum | 0.356 | 103.77 | 36.94
982 | Coarse sand (zone III) | cum | 0.178 | 1200 | 213.6
2203 | Carriage of Coarse sand | cum | 0.178 | 103.77 | 18.47
298 | Stone Aggregate (Single size) : 06 mm nominal size | cum | 0.115 | 1300 | 149.5
2202 | Carriage of Stone aggregate below 40 mm nominal size | cum | 0.115 | 103.77 | 11.93
367 | Portland Cement (OPC-43 grade) | tonne | 0.211 | 5700 | 1202.7
367 | Portland Cement (OPC-43 grade) | tonne | 0.02 | 5700 | 114
2209 | Carriage of Cement | tonne | 0.231 | 92.24 | 21.31
7254 | Hardening compound | litre | 2.44 | 40 | 97.6
9977 | Carriage of hard crete | L.S. | 2.73 | 1.73 | 4.72
LABOUR
124 | Mason (brick layer) 2nd class | Day | 2.15 | 448 | 963.2
114 | Beldar | Day | 1.6 | 368 | 588.8
115 | Coolie | Day | 1.88 | 368 | 691.84
101 | Bhisti | Day | 0.27 | 407 | 109.89
9999 | Sundries | L.S. | 53.82 | 1.73 | 93.11
| TOTAL |  |  |  | 4780.41
| Add 1 % for water charges |  |  |  | 47.8
| TOTAL |  |  |  | 4828.21
| Add 15 % for contractor's profit and overheads |  |  |  | 724.23
| Cost of 10 sqm. |  |  |  | 5552.44
| Cost of 1 sqm. |  |  |  | 555.24
| Say |  |  |  | 555.25
11.5 | 62 mm thick cement concrete flooring with concrete hardener topping, under layer 50 mm thick cement concrete 1:2:4 (1 cement : 2 coarse sand : 4 graded stone aggregate 20mm nominal size) and top layer 12mm thick cement hardener consisting of mix 1:2 (1 cement hardener mix : 2 graded stone aggregate, 6mm nominal size) by volume, hardening compound mixed @ 2 litre per 50 kg of cement or as per manufacture’s specifications. This includes cost of cement slurry, but excluding the cost of nosing of steps etc. complete.
Code | Description | Unit | Qty | Rate | Total
Details of cost for 10 sqm.
MATERIAL
295 | Stone Aggregate (Single size) : 20 mm nominal size | cum | 0.334 | 1300 | 434.2
297 | Stone Aggregate (Single size) : 10 mm nominal size | cum | 0.111 | 1300 | 144.3
2202 | Carriage of Stone aggregate below 40 mm nominal size | cum | 0.445 | 103.77 | 46.18
982 | Coarse sand (zone III) | cum | 0.222 | 1200 | 266.4
2203 | Carriage of Coarse sand | cum | 0.222 | 103.77 | 23.04
298 | Stone Aggregate (Single size) : 06 mm nominal size | cum | 0.115 | 1300 | 149.5
2202 | Carriage of Stone aggregate below 40 mm nominal size | cum | 0.115 | 103.77 | 11.93
367 | Portland Cement (OPC-43 grade) | tonne | 0.243 | 5700 | 1385.1
367 | Portland Cement (OPC-43 grade) | tonne | 0.02 | 5700 | 114
2209 | Carriage of Cement | tonne | 0.263 | 92.24 | 24.26
7254 | Hardening compound | litre | 2.44 | 40 | 97.6
9977 | Carriage of Hardening compound | L.S. | 2.73 | 1.73 | 4.72
LABOUR
124 | Mason (brick layer) 2nd class | Day | 2.15 | 448 | 963.2
114 | Beldar | Day | 1.86 | 368 | 684.48
115 | Coolie | Day | 1.88 | 368 | 691.84
101 | Bhisti | Day | 0.27 | 407 | 109.89
9999 | Sundries | L.S. | 53.82 | 1.73 | 93.11
| TOTAL |  |  |  | 5243.75
| Add 1 % for water charges |  |  |  | 52.44
| TOTAL |  |  |  | 5296.19
| Add 15 % for contractor's profit and overheads |  |  |  | 794.43
| Cost of 10 sqm. |  |  |  | 6090.62
| Cost of 1 sqm. |  |  |  | 609.06
| Say |  |  |  | 609.05
11.6 | Cement plaster skirting up to 30 cm height, with cement mortar 1:3 (1 cement : 3 coarse sand), finished with a floating coat of neat cement.
11.6.1 | 18 mm thick
Code | Description | Unit | Qty | Rate | Total
Details of cost for 10 sqm.
MATERIAL
Cement mortar 1:3 = 0.205 cum+
Add for rounding corners = 0.030 cum
= 0.235 cum.
Cement mortar 1:3 (1 cement : 3 coarse sand)
3.8 | Rate as per Item Number 3.8 of SH: Mortars | cum | 0.235 | 4723.5 | 1110.02
367 | Portland Cement (OPC-43 grade) | tonne | 0.02 | 5700 | 114
2209 | Carriage of Cement | tonne | 0.02 | 92.24 | 1.84
LABOUR
124 | Mason (brick layer) 2nd class | Day | 1.88 | 448 | 842.24
115 | Coolie | Day | 1.88 | 368 | 691.84
101 | Bhisti | Day | 0.54 | 407 | 219.78
9999 | Sundries | L.S. | 19.76 | 1.73 | 34.18
| TOTAL |  |  |  | 3013.9
| Add 1 % for water charges |  |  |  | 30.14
| TOTAL |  |  |  | 3044.04
| Add 15 % for contractor's profit and overheads |  |  |  | 456.61
| Cost of 10 sqm. |  |  |  | 3500.65
| Cost of 1 sqm. |  |  |  | 350.07
| Say |  |  |  | 350.05
11.7 | Cement concrete pavement with 1:2:4 (1 cement : 2 coarse sand : 4 graded stone aggregate 20 mm nominal size), including finishing complete.
Code | Description | Unit | Qty | Rate | Total
Details of cost for one cum.
MATERIAL
Cement concrete 1:2:4
4.1.3 | Rate as per item No.4.1.3 of S.H.Concrete Work | cum | 1 | 5482 | 5701.25
Extra labour for laying in floors etc.
124 | Mason (brick layer) 2nd class | Day | 0.35 | 448 | 156.8
114 | Beldar | Day | 0.18 | 368 | 66.24
101 | Bhisti | Day | 0.05 | 407 | 20.35
9999 | Sundries | L.S. | 19.76 | 1.73 | 34.18
| TOTAL |  |  |  | 5978.82
| Add 1 % for water charges on all except (A) i.e. on (5978.82 - 5701.25) = 277.57 |  |  |  | 2.78
| TOTAL |  |  |  | 5981.6
| Add 15 % for contractor's profit and overheads on all except (A) i.e. on (5981.60 - 5701.25) = 280.35 |  |  |  | 42.05
| Cost of 1 Cum. |  |  |  | 6023.65
| Say |  |  |  | 6023.65
11.8 | Extra for making chequers of approved pattern on cement concrete floors, steps, landing, pavements etc.
Code | Description | Unit | Qty | Rate | Total
Details of cost for 10 sqm.
LABOUR
124 | Mason (brick layer) 2nd class | Day | 0.36 | 448 | 161.28
114 | Beldar | Day | 0.36 | 368 | 132.48
9999 | Chequered plate etc. | L.S. | 13.52 | 1.73 | 23.39
| TOTAL |  |  |  | 317.15
| Add 1 % for water charges |  |  |  | 3.17
| TOTAL |  |  |  | 320.32
| Add 15 % for contractor's profit and overheads |  |  |  | 48.05
| Cost of 10 sqm. |  |  |  | 368.37
| Cost of 1 sqm. |  |  |  | 36.84
| Say |  |  |  | 36.85
11.9 | 40 mm thick marble chips flooring rubbed and polished to granolithic finish, under layer 34 mm thick cement concrete 1:2:4 (1 cement : 2 coarse sand : 4 graded stone aggregate 12.5 mm nominal size) and top layer 6mm thick with white, black, chocolate, grey, yellow or green marble chips of sizes from 1 mm to 4 mm nominal size, laid in cement marble powder mix 3:1 (3 cement : 1 marble powder) by weight in proportion of 4:7 (4 cement marble powder mix : 7 marble chips) by volume, including cement slurry etc. complete :
11.9.1 | Dark shade pigment with ordinary cement
Code | Description | Unit | Qty | Rate | Total
Details of cost for 10 sqm
MATERIAL
For under layer of 34mm thick
296 | Stone Aggregate (Single size) : 12.5 mm nominal size | cum | 0.227 | 1300 | 295.1
297 | Stone Aggregate (Single size) : 10 mm nominal size | cum | 0.076 | 1300 | 98.8
2202 | Carriage of Stone aggregate below 40 mm nominal size | cum | 0.303 | 103.77 | 31.44
982 | Coarse sand (zone III) | cum | 0.151 | 1200 | 181.2
2203 | Carriage of Coarse sand | cum | 0.151 | 103.77 | 15.67
367 | Portland Cement (OPC-43 grade) | tonne | 0.109 | 5700 | 621.3
367 | Portland Cement (OPC-43 grade) | tonne | 0.02 | 5700 | 114
2209 | Carriage of Cement | tonne | 0.129 | 92.24 | 11.9
for top layer 6mm thick
785 | Marble chips upto 4mm and downsize White & black | quintal | 0.872 | 250 | 218
2268 | Carriage of Marble dust and marble chips | cum | 0.051 | 103.77 | 5.29
367 | Portland Cement (OPC-43 grade) | tonne | 0.0405 | 5700 | 230.85
2209 | Carriage of Cement | tonne | 0.0405 | 92.24 | 3.74
784 | Marble dust/ powder | cum | 0.007 | 1000 | 7
874 | Black colour dark shade pigment | kilogram | 2.84 | 80 | 227.2
3.5kg/ 50kg of cement = 40.5x3.5/50=2.84kg
9977 | Carriage of pigment & marble powder etc. | L.S. | 3.64 | 1.73 | 6.3
LABOUR
124 | Mason (brick layer) 2nd class | Day | 1.79 | 448 | 801.92
114 | Beldar | Day | 1.99 | 368 | 732.32
101 | Bhisti | Day | 1.04 | 407 | 423.28
139 | Skilled Beldar (for floor rubbing etc.) | Day | 1 | 407 | 407
127 | Driver (for Road Roller, Concrete Mixer, Truck etc.) | Day | 0.03 | 487 | 14.61
2 | Hire charges of Concrete Mixer 0.25 to 0.40 cum with hooper | Day | 0.03 | 800 | 24
13 | Machine for rubbing of floors | Day | 1.6 | 350 | 560
9999 | Sundries | L.S. | 161.46 | 1.73 | 279.33
| Total |  |  |  | 5310.25
| Add 1 % for water charges |  |  |  | 53.1
| Total |  |  |  | 5363.35
| Add 15 % for contractor's profit and overheads |  |  |  | 804.5
| Cost of 10 sqm |  |  |  | 6167.85
| Cost of 1 sqm |  |  |  | 616.79
| Say |  |  |  | 616.8
11.9 | 40 mm thick marble chips flooring rubbed and polished to granolithic finish, under layer 34 mm thick cement concrete 1:2:4 (1 cement : 2 coarse sand : 4 graded stone aggregate 12.5 mm nominal size) and top layer 6mm thick with white, black, chocolate, grey, yellow or green marble chips of sizes from 1 mm to 4 mm nominal size, laid in cement marble powder mix 3:1 (3 cement : 1 marble powder) by weight in proportion of 4:7 (4 cement marble powder mix : 7 marble chips) by volume, including cement slurry etc. complete :
11.9.2 | Light shade pigment with white cement
Code | Description | Unit | Qty | Rate | Total
Details of cost for 10 sqm
11.9.1 | Rate as per item no 11.9.1 of SH: Flooring | sqm | 10 | 616.8 | 6168
Add difference of cost due to using light shade
pigment instead of dark shade pigment
Add for
875 | Red, chocolate, orange, buff or yellow (red oxide of iron) light shade pigment | kilogram | 2.84 | 80 | 227.2
Deduct for
874 | Black colour dark shade pigment | kilogram | -2.84 | 80 | -227.2
Addd difference of cost due to using white cement instead of grey cement
Add for
368 | White Cement | tonne | 0.0405 | 11200 | 453.6
Deduct for
367 | Portland Cement (OPC-43 grade) | tonne | -0.0405 | 5700 | -230.85
| Total |  |  |  | 6390.75
| Add 1 % for water charges on all except (A) i.e. on (6390.75 - 6168.00) = 222.75 |  |  |  | 2.23
| Total |  |  |  | 6392.98
| Add 15 % for contractor's profit and overheads on all except (A) i.e. on (6392.98 - 6168.00) = 224.98 |  |  |  | 33.75
| Cost of 10 sqm |  |  |  | 6426.73
| Cost of 1 sqm |  |  |  | 642.67
| Say |  |  |  | 642.65
11.9 | 40 mm thick marble chips flooring rubbed and polished to granolithic finish, under layer 34 mm thick cement concrete 1:2:4 (1 cement : 2 coarse sand : 4 graded stone aggregate 12.5 mm nominal size) and top layer 6mm thick with white, black, chocolate, grey, yellow or green marble chips of sizes from 1 mm to 4 mm nominal size, laid in cement marble powder mix 3:1 (3 cement : 1 marble powder) by weight in proportion of 4:7 (4 cement marble powder mix : 7 marble chips) by volume, including cement slurry etc. complete :
11.9.3 | Medium shade pigment with 50% white cement and 50% ordinary cement
Code | Description | Unit | Qty | Rate | Total
Details of cost for 10 sqm
11.9.1 | Rate as per item no 11.9.1 of SH: Flooring | sqm | 10 | 616.8 | 6168
Add difference of cost due to using light shade
pigment instead of dark shade pigment
Add for
876 | Green or blue medium shade pigment | kilogram | 2.84 | 80 | 227.2
Deduct for
874 | Black colour dark shade pigment | kilogram | -2.84 | 80 | -227.2
Add difference of cost due to using white cement instead of grey cement
Add for
368 | White Cement | tonne | 0.0203 | 11200 | 227.36
Deduct for
367 | Portland Cement (OPC-43 grade) | tonne | -0.0203 | 5700 | -115.71
| Total |  |  |  | 6279.65
| Add 1 % for water charges on all except (A) i.e. on (6279.65 - 6168.00) = 111.65 |  |  |  | 1.12
| Total |  |  |  | 6280.77
| Add 15 % for contractor's profit and overheads on all except (A) i.e. on (6280.77 - 6168.00) = 112.77 |  |  |  | 16.92
| Cost of 10 sqm |  |  |  | 6297.69
| Cost of 1 sqm |  |  |  | 629.77
| Say |  |  |  | 629.75
11.9 | 40 mm thick marble chips flooring rubbed and polished to granolithic finish, under layer 34 mm thick cement concrete 1:2:4 (1 cement : 2 coarse sand : 4 graded stone aggregate 12.5 mm nominal size) and top layer 6mm thick with white, black, chocolate, grey, yellow or green marble chips of sizes from 1 mm to 4 mm nominal size, laid in cement marble powder mix 3:1 (3 cement : 1 marble powder) by weight in proportion of 4:7 (4 cement marble powder mix : 7 marble chips) by volume, including cement slurry etc. complete :
11.9.4 | White cement without any pigment
Code | Description | Unit | Qty | Rate | Total
Details of cost for 10 sqm
MATERIAL
For under layer of 34mm thick
296 | Stone Aggregate (Single size) : 12.5 mm nominal size | cum | 0.227 | 1300 | 295.1
297 | Stone Aggregate (Single size) : 10 mm nominal size | cum | 0.076 | 1300 | 98.8
2202 | Carriage of Stone aggregate below 40 mm nominal size | cum | 0.303 | 103.77 | 31.44
982 | Coarse sand (zone III) | cum | 0.151 | 1200 | 181.2
2203 | Carriage of Coarse sand | cum | 0.151 | 103.77 | 15.67
367 | Portland Cement (OPC-43 grade) | tonne | 0.109 | 5700 | 621.3
367 | Portland Cement (OPC-43 grade) | tonne | 0.02 | 5700 | 114
2209 | Carriage of Cement | tonne | 0.129 | 92.24 | 11.9
for top layer 6mm thick
785 | Marble chips upto 4mm and downsize White & black | quintal | 0.958 | 250 | 239.5
2268 | Carriage of Marble dust and marble chips | cum | 0.056 | 103.77 | 5.81
368 | White Cement | tonne | 0.0405 | 11200 | 453.6
2209 | Carriage of Cement | tonne | 0.0405 | 92.24 | 3.74
784 | Marble dust/ powder | cum | 0.007 | 1000 | 7
LABOUR
124 | Mason (brick layer) 2nd class | Day | 1.79 | 448 | 801.92
114 | Beldar | Day | 1.99 | 368 | 732.32
101 | Bhisti | Day | 1.04 | 407 | 423.28
139 | Skilled Beldar (for floor rubbing etc.) | Day | 1 | 407 | 407
127 | Driver (for Road Roller, Concrete Mixer, Truck etc.) | Day | 0.03 | 487 | 14.61
2 | Hire charges of Concrete Mixer 0.25 to 0.40 cum with hooper | Day | 0.03 | 800 | 24
13 | Machine for rubbing of floors | Day | 1.6 | 350 | 560
9999 | Sundries | L.S. | 161.46 | 1.73 | 279.33
| Total |  |  |  | 5321.52
| Add 1 % for water charges |  |  |  | 53.22
| Total |  |  |  | 5374.74
| Add 15 % for contractor's profit and overheads |  |  |  | 806.21
| Cost of 10 sqm |  |  |  | 6180.95
| Cost of 1 sqm |  |  |  | 618.1
| Say |  |  |  | 618.1
11.9 | 40 mm thick marble chips flooring rubbed and polished to granolithic finish, under layer 34 mm thick cement concrete 1:2:4 (1 cement : 2 coarse sand : 4 graded stone aggregate 12.5 mm nominal size) and top layer 6mm thick with white, black, chocolate, grey, yellow or green marble chips of sizes from 1 mm to 4 mm nominal size, laid in cement marble powder mix 3:1 (3 cement : 1 marble powder) by weight in proportion of 4:7 (4 cement marble powder mix : 7 marble chips) by volume, including cement slurry etc. complete :
11.9.5 | Light shade pigment with ordinary cement
Code | Description | Unit | Qty | Rate | Total
Details of cost for 10 sqm
11.9.1 | Rate as per item no 11.9.1 of SH: Flooring | sqm | 10 | 616.8 | 6168
Add difference of cost due to using light
shade pigment instead of dark shade pigment
Add for
875 | Red, chocolate, orange, buff or yellow (red oxide of iron) light shade pigment | kilogram | 2.84 | 80 | 227.2
Deduct for
874 | Black colour dark shade pigment | kilogram | -2.84 | 80 | -227.2
| Total |  |  |  | 6168
| Add 1 % for water charges on all except (A) i.e. on (6168.00 - 6168.00) = 0.00 |  |  |  | 0
| Total |  |  |  | 6168
| Cost of 10 sqm |  |  |  | 6168
| cost of 1 sqm |  |  |  | 616.8
| Say |  |  |  | 616.8
11.9 | 40 mm thick marble chips flooring rubbed and polished to granolithic finish, under layer 34 mm thick cement concrete 1:2:4 (1 cement : 2 coarse sand : 4 graded stone aggregate 12.5 mm nominal size) and top layer 6mm thick with white, black, chocolate, grey, yellow or green marble chips of sizes from 1 mm to 4 mm nominal size, laid in cement marble powder mix 3:1 (3 cement : 1 marble powder) by weight in proportion of 4:7 (4 cement marble powder mix : 7 marble chips) by volume, including cement slurry etc. complete :
11.9.6 | Ordinary cement without any pigment
Code | Description | Unit | Qty | Rate | Total
Details of cost for 10 sqm
11.9.1 | Rate as per item no 11.9.1 of SH: Flooring | sqm | 10 | 616.8 | 6168
Less cost of dark shade pigment
Deduct for
874 | Black colour dark shade pigment | kilogram | -2.84 | 80 | -227.2
9999 | Deduct for carriage of pigment | L.S. | -7.38 | 1.73 | -12.77
| Total |  |  |  | 5928.03
| Add 1 % for water charges on all except (A) i.e. on (5928.03 - 6168.00) = -239.97 |  |  |  | -2.4
| Total |  |  |  | 5925.63
| Add 15 % for contractor's profit and overheads on all except (A) i.e. on (5925.63 - 6168.00) = -242.37 |  |  |  | -36.36
| Cost of 10 sqm |  |  |  | 5889.27
| cost of 1 sqm |  |  |  | 588.93
| Say |  |  |  | 588.95
11.1 | 40 mm thick marble chips flooring, rubbed and polished to granolithic finish, under layer 31 mm thick cement concrete 1:2:4 (1 cement : 2 coarse sand : 4 graded stone aggregate 12.5 mm nominal size) and top layer 9 mm thick with white, black, chocolate, grey, yellow or green marble chips of sizes from 4 mm to 7 mm nominal size, laid in cement marble powder mix 3:1 (3 cement : 1 marble powder) by weight in proportion of 4:7 (4 cement marble powder : 7 marble chips) by volume, including cement slurry etc. complete.
11.10.1 | Dark shade pigment with Ordinary cement
Code | Description | Unit | Qty | Rate | Total
Details of cost for 10 sqm
MATERIAL
For Under layer of 31 mm thick
296 | Stone Aggregate (Single size) : 12.5 mm nominal size | cum | 0.21 | 1300 | 273
297 | Stone Aggregate (Single size) : 10 mm nominal size | cum | 0.07 | 1300 | 91
2202 | Carriage of Stone aggregate below 40 mm nominal size | cum | 0.28 | 103.77 | 29.06
982 | Coarse sand (zone III) | cum | 0.14 | 1200 | 168
2203 | Carriage of Coarse sand | cum | 0.14 | 103.77 | 14.53
367 | Portland Cement (OPC-43 grade) | tonne | 0.1005 | 5700 | 572.85
367 | Portland Cement (OPC-43 grade) | tonne | 0.02 | 5700 | 114
2209 | Carriage of Cement | tonne | 0.1205 | 92.24 | 11.11
for top layer 9mm thick
788 | Marble chips large size above 4 mm White & black | quintal | 1.4 | 250 | 350
2268 | Carriage of Marble dust and marble chips | cum | 0.082 | 103.77 | 8.51
367 | Portland Cement (OPC-43 grade) | tonne | 0.0578 | 5700 | 329.46
2209 | Carriage of Cement | tonne | 0.0578 | 92.24 | 5.33
784 | Marble dust/ powder | cum | 0.012 | 1000 | 12
874 | Black colour dark shade pigment | kilogram | 4.05 | 80 | 324
3.5kg/ 50kg of cement = 57.80x3.5/50=4.05kg
9977 | Carriage of pigment & marble powder etc. | L.S. | 5.46 | 1.73 | 9.45
LABOUR
124 | Mason (brick layer) 2nd class | Day | 1.79 | 448 | 801.92
114 | Beldar | Day | 1.99 | 368 | 732.32
101 | Bhisti | Day | 1.04 | 407 | 423.28
139 | Skilled Beldar (for floor rubbing etc.) | Day | 1 | 407 | 407
127 | Driver (for Road Roller, Concrete Mixer, Truck etc.) | Day | 0.03 | 487 | 14.61
2 | Hire charges of Concrete Mixer 0.25 to 0.40 cum with hooper | Day | 0.03 | 800 | 24
13 | Machine for rubbing of floors | Day | 1.6 | 350 | 560
9999 | Sundries | L.S. | 134.55 | 1.73 | 232.77
| Total |  |  |  | 5508.2
| Add 1 % for water charges |  |  |  | 55.08
| Total |  |  |  | 5563.28
| Add 15 % for contractor's profit and overheads |  |  |  | 834.49
| Cost of 10 sqm |  |  |  | 6397.77
| Cost of 1 sqm |  |  |  | 639.78
| Say |  |  |  | 639.8
11.1 | 40 mm thick marble chips flooring, rubbed and polished to granolithic finish, under layer 31 mm thick cement concrete 1:2:4 (1 cement : 2 coarse sand : 4 graded stone aggregate 12.5 mm nominal size) and top layer 9 mm thick with white, black, chocolate, grey, yellow or green marble chips of sizes from 4 mm to 7 mm nominal size, laid in cement marble powder mix 3:1 (3 cement : 1 marble powder) by weight in proportion of 4:7 (4 cement marble powder : 7 marble chips) by volume, including cement slurry etc. complete.
11.10.2 | Light shade pigment with white cement
Code | Description | Unit | Qty | Rate | Total
Details of cost for 10 sqm
11.10.1 | Rate as per item no 11.10.1 of SH: Flooring | sqm | 10 | 639.8 | 6398
Add difference of cost due to using light shade
pigment instead of dark shade pigment
Add for
875 | Red, chocolate, orange, buff or yellow (red oxide of iron) light shade pigment | kilogram | 4.05 | 80 | 324
Deduct for
874 | Black colour dark shade pigment | kilogram | -4.05 | 80 | -324
Add difference of cost due to using white cement instead of grey cement
Add for
368 | White Cement | tonne | 0.0578 | 11200 | 647.36
Deduct for
367 | Portland Cement (OPC-43 grade) | tonne | -0.0578 | 5700 | -329.46
| Total |  |  |  | 6715.9
| Add 1 % for water charges on all except (A) i.e. on (6715.90 - 6398.00) = 317.90 |  |  |  | 3.18
| Total |  |  |  | 6719.08
| Add 15 % for contractor's profit and overheads on all except (A) i.e. on (6719.08 - 6398.00) = 321.08 |  |  |  | 48.16
| Cost of 10 sqm |  |  |  | 6767.24
| Cost of 1 sqm |  |  |  | 676.72
| Say |  |  |  | 676.7
11.1 | 40 mm thick marble chips flooring, rubbed and polished to granolithic finish, under layer 31 mm thick cement concrete 1:2:4 (1 cement : 2 coarse sand : 4 graded stone aggregate 12.5 mm nominal size) and top layer 9 mm thick with white, black, chocolate, grey, yellow or green marble chips of sizes from 4 mm to 7 mm nominal size, laid in cement marble powder mix 3:1 (3 cement : 1 marble powder) by weight in proportion of 4:7 (4 cement marble powder : 7 marble chips) by volume, including cement slurry etc. complete.
11.10.3 | Medium shade pigment with 50% white cement and 50% ordinary cement
Code | Description | Unit | Qty | Rate | Total
Details of cost for 10 sqm
11.10.1 | Rate as per item no 11.10.1 of SH: Flooring | sqm | 10 | 639.8 | 6398
Add difference of cost due to using light shade
pigment instead of dark shade pigment
Add for
876 | Green or blue medium shade pigment | kilogram | 4.05 | 80 | 324
Deduct for
874 | Black colour dark shade pigment | kilogram | -4.05 | 80 | -324
Add difference of cost due to using white cement instead of grey cement
Add for
368 | White Cement | tonne | 0.0289 | 11200 | 323.68
Deduct for
367 | Portland Cement (OPC-43 grade) | tonne | -0.0289 | 5700 | -164.73
| Total |  |  |  | 6556.95
| Add 1 % for water charges on all except (A) i.e. on (6556.95 - 6398.00) = 158.95 |  |  |  | 1.59
| Total |  |  |  | 6558.54
| Add 15 % for contractor's profit and overheads on all except (A) i.e. on (6558.54 - 6398.00) = 160.54 |  |  |  | 24.08
| Cost of 10 sqm |  |  |  | 6582.62
| Cost of 1 sqm |  |  |  | 658.26
| Say |  |  |  | 658.25
11.1 | 40 mm thick marble chips flooring, rubbed and polished to granolithic finish, under layer 31 mm thick cement concrete 1:2:4 (1 cement : 2 coarse sand : 4 graded stone aggregate 12.5 mm nominal size) and top layer 9 mm thick with white, black, chocolate, grey, yellow or green marble chips of sizes from 4 mm to 7 mm nominal size, laid in cement marble powder mix 3:1 (3 cement : 1 marble powder) by weight in proportion of 4:7 (4 cement marble powder : 7 marble chips) by volume, including cement slurry etc. complete.
11.10.4 | White cement without any pigment
Code | Description | Unit | Qty | Rate | Total
Details of cost for 10 sqm
MATERIAL
For Under layer of 31 mm thick
296 | Stone Aggregate (Single size) : 12.5 mm nominal size | cum | 0.21 | 1300 | 273
297 | Stone Aggregate (Single size) : 10 mm nominal size | cum | 0.07 | 1300 | 91
2202 | Carriage of Stone aggregate below 40 mm nominal size | cum | 0.28 | 103.77 | 29.06
982 | Coarse sand (zone III) | cum | 0.14 | 1200 | 168
2203 | Carriage of Coarse sand | cum | 0.14 | 103.77 | 14.53
367 | Portland Cement (OPC-43 grade) | tonne | 0.1005 | 5700 | 572.85
367 | Portland Cement (OPC-43 grade) | tonne | 0.02 | 5700 | 114
2209 | Carriage of Cement | tonne | 0.1205 | 92.24 | 11.11
for top layer 9mm thick
788 | Marble chips large size above 4 mm White & black | quintal | 1.4 | 250 | 350
2268 | Carriage of Marble dust and marble chips | cum | 0.082 | 103.77 | 8.51
368 | White Cement | tonne | 0.0578 | 11200 | 647.36
2209 | Carriage of Cement | tonne | 0.0578 | 92.24 | 5.33
784 | Marble dust/ powder | cum | 0.012 | 1000 | 12
LABOUR
124 | Mason (brick layer) 2nd class | Day | 1.79 | 448 | 801.92
114 | Beldar | Day | 1.99 | 368 | 732.32
101 | Bhisti | Day | 1.04 | 407 | 423.28
139 | Skilled Beldar (for floor rubbing etc.) | Day | 1 | 407 | 407
127 | Driver (for Road Roller, Concrete Mixer, Truck etc.) | Day | 0.03 | 487 | 14.61
2 | Hire charges of Concrete Mixer 0.25 to 0.40 cum with hooper | Day | 0.03 | 800 | 24
13 | Machine for rubbing of floors | Day | 1.6 | 350 | 560
9999 | Sundries | L.S. | 161.46 | 1.73 | 279.33
| Total |  |  |  | 5539.21
| Add 1 % for water charges |  |  |  | 55.39
| Total |  |  |  | 5594.6
| Add 15 % for contractor's profit and overheads |  |  |  | 839.19
| Cost of 10 sqm |  |  |  | 6433.79
| Cost of 1 sqm |  |  |  | 643.38
| Say |  |  |  | 643.4
11.1 | 40 mm thick marble chips flooring, rubbed and polished to granolithic finish, under layer 31 mm thick cement concrete 1:2:4 (1 cement : 2 coarse sand : 4 graded stone aggregate 12.5 mm nominal size) and top layer 9 mm thick with white, black, chocolate, grey, yellow or green marble chips of sizes from 4 mm to 7 mm nominal size, laid in cement marble powder mix 3:1 (3 cement : 1 marble powder) by weight in proportion of 4:7 (4 cement marble powder : 7 marble chips) by volume, including cement slurry etc. complete.
11.10.5 | Light shade pigment with ordinary cement
Code | Description | Unit | Qty | Rate | Total
Details of cost for 10 sqm
11.10.1 | Rate as per item no 11.10.1 of SH: Flooring | sqm | 10 | 639.8 | 6398
Add difference of cost due to using light
shade pigment instead of dark shade pigment
Add for
875 | Red, chocolate, orange, buff or yellow (red oxide of iron) light shade pigment | kilogram | 2.84 | 80 | 227.2
Deduct for
874 | Black colour dark shade pigment | kilogram | -2.84 | 80 | -227.2
| Total |  |  |  | 6398
| Add 1 % for water charges on all except (A) i.e. on (6398.00 - 6398.00) = 0.00 |  |  |  | 0
| Total |  |  |  | 6398
| Cost of 10 sqm |  |  |  | 6398
| cost of 1 sqm |  |  |  | 639.8
| Say |  |  |  | 639.8
11.1 | 40 mm thick marble chips flooring, rubbed and polished to granolithic finish, under layer 31 mm thick cement concrete 1:2:4 (1 cement : 2 coarse sand : 4 graded stone aggregate 12.5 mm nominal size) and top layer 9 mm thick with white, black, chocolate, grey, yellow or green marble chips of sizes from 4 mm to 7 mm nominal size, laid in cement marble powder mix 3:1 (3 cement : 1 marble powder) by weight in proportion of 4:7 (4 cement marble powder : 7 marble chips) by volume, including cement slurry etc. complete.
11.10.6 | Ordinary cement without any pigment
Code | Description | Unit | Qty | Rate | Total
Details of cost for 10 sqm
MATERIAL
For under layer 31 mm thick
296 | Stone Aggregate (Single size) : 12.5 mm nominal size | cum | 0.21 | 1300 | 273
297 | Stone Aggregate (Single size) : 10 mm nominal size | cum | 0.07 | 1300 | 91
2202 | Carriage of Stone aggregate below 40 mm nominal size | cum | 0.28 | 103.77 | 29.06
982 | Coarse sand (zone III) | cum | 0.14 | 1200 | 168
2203 | Carriage of Coarse sand | cum | 0.14 | 103.77 | 14.53
367 | Portland Cement (OPC-43 grade) | tonne | 0.1005 | 5700 | 572.85
367 | Portland Cement (OPC-43 grade) | tonne | 0.02 | 5700 | 114
2209 | Carriage of Cement | tonne | 0.1205 | 92.24 | 11.11
for top layer 9mm thick
788 | Marble chips large size above 4 mm White & black | quintal | 1.4 | 250 | 350
2268 | Carriage of Marble dust and marble chips | cum | 0.082 | 103.77 | 8.51
367 | Portland Cement (OPC-43 grade) | tonne | 0.0578 | 5700 | 329.46
2209 | Carriage of Cement | tonne | 0.0578 | 92.24 | 5.33
784 | Marble dust/ powder | cum | 0.012 | 1000 | 12
LABOUR
124 | Mason (brick layer) 2nd class | Day | 1.79 | 448 | 801.92
114 | Beldar | Day | 1.99 | 368 | 732.32
101 | Bhisti | Day | 1.04 | 407 | 423.28
139 | Skilled Beldar (for floor rubbing etc.) | Day | 1 | 407 | 407
127 | Driver (for Road Roller, Concrete Mixer, Truck etc.) | Day | 0.03 | 487 | 14.61
2 | Hire charges of Concrete Mixer 0.25 to 0.40 cum with hooper | Day | 0.03 | 800 | 24
13 | Machine for rubbing of floors | Day | 1.6 | 350 | 560
9999 | Sundries | L.S. | 134.55 | 1.73 | 232.77
| Total |  |  |  | 5174.75
| Add 1 % for water charges |  |  |  | 51.75
| Total |  |  |  | 5226.5
| Add 15 % for contractor's profit and overheads |  |  |  | 783.98
| Cost of 10 sqm |  |  |  | 6010.48
| Cost of 1 sqm |  |  |  | 601.05
| Say |  |  |  | 601.05
11.11 | 40 mm thick marble chips flooring, rubbed and polished to granolithic finish, under layer 28 mm thick cement concrete 1:2:4 (1 cement : 2 coarse sand : 4 graded stone aggregate 12.5 mm nominal size) and top layer 12 mm thick with white, black, chocolate, grey yellow or green marble chips of sizes from 7 mm to 10 mm nominal size, laid in cement marble powder mix 3:1 (3 cement : 1 marble powder) by weight in proportion of 2:3 (2 cement marble powder mix : 3 marble chips) by volume, including cement slurry etc. complete :
11.11.1 | Dark shade pigment with ordinary cement
Code | Description | Unit | Qty | Rate | Total
Details of cost for 10 sqm.
MATERIAL
For under layer 28 mm thick
296 | Stone Aggregate (Single size) : 12.5 mm nominal size | cum | 0.19 | 1300 | 247
297 | Stone Aggregate (Single size) : 10 mm nominal size | cum | 0.06 | 1300 | 78
2202 | Carriage of Stone aggregate below 40 mm nominal size | cum | 0.25 | 103.77 | 25.94
982 | Coarse sand (zone III) | cum | 0.125 | 1200 | 150
2203 | Carriage of Coarse sand | cum | 0.125 | 103.77 | 12.97
367 | Portland Cement (OPC-43 grade) | tonne | 0.0897 | 5700 | 511.29
367 | Portland Cement (OPC-43 grade) | tonne | 0.02 | 5700 | 114
2209 | Carriage of Cement | tonne | 0.1097 | 92.24 | 10.12
For top layer 12mm thick
788 | Marble chips large size above 4 mm White & black | quintal | 1.734 | 250 | 433.5
2268 | Carriage of Marble dust and marble chips | cum | 0.102 | 103.77 | 10.58
367 | Portland Cement (OPC-43 grade) | tonne | 0.081 | 5700 | 461.7
2209 | Carriage of Cement | tonne | 0.081 | 92.24 | 7.47
784 | Marble dust/ powder | cum | 0.017 | 1000 | 17
874 | Black colour dark shade pigment | kilogram | 5.67 | 80 | 453.6
@ 3.5kg/50kg of cement = 81x3.5/50=5.67kg
9977 | Carriage of pigment and marble powder etc. | L.S. | 6.24 | 1.73 | 10.8
LABOUR
124 | Mason (brick layer) 2nd class | Day | 1.79 | 448 | 801.92
114 | Beldar | Day | 1.99 | 368 | 732.32
101 | Bhisti | Day | 1.04 | 407 | 423.28
139 | Skilled Beldar (for floor rubbing etc.) | Day | 1 | 407 | 407
127 | Driver (for Road Roller, Concrete Mixer, Truck etc.) | Day | 0.03 | 487 | 14.61
2 | Hire charges of Concrete Mixer 0.25 to 0.40 cum with hooper | Day | 0.03 | 800 | 24
13 | Machine for rubbing of floors | Day | 1.6 | 350 | 560
9999 | Sundries | L.S. | 156.13 | 1.73 | 270.1
| TOTAL |  |  |  | 5777.2
| Add 1 % for water charges |  |  |  | 57.77
| TOTAL |  |  |  | 5834.97
| Add 15 % for contractor's profit and overheads |  |  |  | 875.25
| Cost of 10 sqm. |  |  |  | 6710.22
| Cost of 1 sqm. |  |  |  | 671.02
| Say |  |  |  | 671
11.11 | 40 mm thick marble chips flooring, rubbed and polished to granolithic finish, under layer 28 mm thick cement concrete 1:2:4 (1 cement : 2 coarse sand : 4 graded stone aggregate 12.5 mm nominal size) and top layer 12 mm thick with white, black, chocolate, grey yellow or green marble chips of sizes from 7 mm to 10 mm nominal size, laid in cement marble powder mix 3:1 (3 cement : 1 marble powder) by weight in proportion of 2:3 (2 cement marble powder mix : 3 marble chips) by volume, including cement slurry etc. complete :
11.11.2 | Light shade pigment with white cement
Code | Description | Unit | Qty | Rate | Total
Details of cost for 10 sqm.
11.11.1 | Rate as per Item Number 11.11.1 of SH:Flooring | sqm | 10 | 671 | 6710
Add difference of cost due to using light shade pigment instead of dark shade pigment
875 | Red, chocolate, orange, buff or yellow (red oxide of iron) light shade pigment | kilogram | 5.67 | 80 | 453.6
Deduct
874 | Black colour dark shade pigment | kilogram | -5.67 | 80 | -453.6
Add Difference of cost due to using white cement instead of grey cement
Add for
368 | White Cement | tonne | 0.081 | 11200 | 907.2
Deduct for
367 | Portland Cement (OPC-43 grade) | tonne | -0.081 | 5700 | -461.7
| TOTAL |  |  |  | 7155.5
| Add 1 % for water charges on all except (A) i.e. on (7155.50 - 6710.00) = 445.50 |  |  |  | 4.46
| TOTAL |  |  |  | 7159.96
| Add 15 % for contractor's profit and overheads on all except (A) i.e. on (7159.96 - 6710.00) = 449.96 |  |  |  | 67.49
| Cost of 10 sqm. |  |  |  | 7227.45
| Cost of 1 sqm. |  |  |  | 722.75
| Say |  |  |  | 722.75
11.11 | 40 mm thick marble chips flooring, rubbed and polished to granolithic finish, under layer 28 mm thick cement concrete 1:2:4 (1 cement : 2 coarse sand : 4 graded stone aggregate 12.5 mm nominal size) and top layer 12 mm thick with white, black, chocolate, grey yellow or green marble chips of sizes from 7 mm to 10 mm nominal size, laid in cement marble powder mix 3:1 (3 cement : 1 marble powder) by weight in proportion of 2:3 (2 cement marble powder mix : 3 marble chips) by volume, including cement slurry etc. complete :
11.11.3 | Medium shade pigment with 50% white cement and 50% ordinary cement
Code | Description | Unit | Qty | Rate | Total
Details of cost for 10 sqm.
11.11.1 | Rate as per Item Number 11.11.1 of SH:Flooring | sqm | 10 | 671 | 6710
Add difference of cost due to using Medium shade pigment instead of dark shade pigment
Add for
876 | Green or blue medium shade pigment | kilogram | 5.67 | 80 | 453.6
Deduct for
874 | Black colour dark shade pigment | kilogram | -5.67 | 80 | -453.6
Add Difference of cost due to using white cement instead of grey cement
Add for
368 | White Cement | tonne | 0.0405 | 11200 | 453.6
Deduct for
367 | Portland Cement (OPC-43 grade) | tonne | -0.0405 | 5700 | -230.85
| TOTAL |  |  |  | 6932.75
| Add 1 % for water charges on all except (A) i.e. on (6932.75 - 6710.00) = 222.75 |  |  |  | 2.23
| TOTAL |  |  |  | 6934.98
| Add 15 % for contractor's profit and overheads on all except (A) i.e. on (6934.98 - 6710.00) = 224.98 |  |  |  | 33.75
| Cost of 10 sqm. |  |  |  | 6968.73
| Cost of 1 sqm. |  |  |  | 696.87
| Say |  |  |  | 696.85
11.11 | 40 mm thick marble chips flooring, rubbed and polished to granolithic finish, under layer 28 mm thick cement concrete 1:2:4 (1 cement : 2 coarse sand : 4 graded stone aggregate 12.5 mm nominal size) and top layer 12 mm thick with white, black, chocolate, grey yellow or green marble chips of sizes from 7 mm to 10 mm nominal size, laid in cement marble powder mix 3:1 (3 cement : 1 marble powder) by weight in proportion of 2:3 (2 cement marble powder mix : 3 marble chips) by volume, including cement slurry etc. complete :
11.11.4 | White cement without any pigment
Code | Description | Unit | Qty | Rate | Total
Details of cost for 10 sqm.
MATERIAL
For under layer 28 mm thick
296 | Stone Aggregate (Single size) : 12.5 mm nominal size | cum | 0.19 | 1300 | 247
297 | Stone Aggregate (Single size) : 10 mm nominal size | cum | 0.06 | 1300 | 78
2202 | Carriage of Stone aggregate below 40 mm nominal size | cum | 0.25 | 103.77 | 25.94
982 | Coarse sand (zone III) | cum | 0.125 | 1200 | 150
2203 | Carriage of Coarse sand | cum | 0.125 | 103.77 | 12.97
367 | Portland Cement (OPC-43 grade) | tonne | 0.0897 | 5700 | 511.29
367 | Portland Cement (OPC-43 grade) | tonne | 0.02 | 5700 | 114
2209 | Carriage of Cement | tonne | 0.1097 | 92.24 | 10.12
For Top layer 12 mm thick
788 | Marble chips large size above 4 mm White & black | quintal | 1.916 | 250 | 479
2268 | Carriage of Marble dust and marble chips | cum | 0.1128 | 103.77 | 11.71
368 | White Cement | tonne | 0.081 | 11200 | 907.2
2209 | Carriage of Cement | tonne | 0.081 | 92.24 | 7.47
784 | Marble dust/ powder | cum | 0.017 | 1000 | 17
LABOUR
124 | Mason (brick layer) 2nd class | Day | 1.79 | 448 | 801.92
114 | Beldar | Day | 1.99 | 368 | 732.32
101 | Bhisti | Day | 1.04 | 407 | 423.28
139 | Skilled Beldar (for floor rubbing etc.) | Day | 1 | 407 | 407
127 | Driver (for Road Roller, Concrete Mixer, Truck etc.) | Day | 0.03 | 487 | 14.61
2 | Hire charges of Concrete Mixer 0.25 to 0.40 cum with hooper | Day | 0.03 | 800 | 24
13 | Machine for rubbing of floors | Day | 1.6 | 350 | 560
9999 | Sundries | L.S. | 134.55 | 1.73 | 232.77
| TOTAL |  |  |  | 5767.6
| Add 1 % for water charges |  |  |  | 57.68
| TOTAL |  |  |  | 5825.28
| Add 15 % for contractor's profit and overheads |  |  |  | 873.79
| Cost of 10 sqm. |  |  |  | 6699.07
| Cost of 1 sqm. |  |  |  | 669.91
| Say |  |  |  | 669.9
11.11 | 40 mm thick marble chips flooring, rubbed and polished to granolithic finish, under layer 28 mm thick cement concrete 1:2:4 (1 cement : 2 coarse sand : 4 graded stone aggregate 12.5 mm nominal size) and top layer 12 mm thick with white, black, chocolate, grey yellow or green marble chips of sizes from 7 mm to 10 mm nominal size, laid in cement marble powder mix 3:1 (3 cement : 1 marble powder) by weight in proportion of 2:3 (2 cement marble powder mix : 3 marble chips) by volume, including cement slurry etc. complete :
11.11.5 | Light shade pigment with ordinary cement
Code | Description | Unit | Qty | Rate | Total
Details of cost for 10 sqm.
11.11.1 | Rate as per Item Number 11.11.1 of SH:Flooring | sqm | 10 | 671 | 6710
Add difference of cost due to using Light shade pigment instead of dark shade pigment
Add for
875 | Red, chocolate, orange, buff or yellow (red oxide of iron) light shade pigment | kilogram | 5.67 | 80 | 453.6
Deduct for
874 | Black colour dark shade pigment | kilogram | -5.67 | 80 | -453.6
| TOTAL |  |  |  | 6710
| Add 1 % for water charges on all except (A) i.e. on (6710.00 - 6710.00) = 0.00 |  |  |  | 0
| TOTAL |  |  |  | 6710
| Cost of 10 sqm. |  |  |  | 6710
| Cost of 1 sqm. |  |  |  | 671
| Say |  |  |  | 671
11.11 | 40 mm thick marble chips flooring, rubbed and polished to granolithic finish, under layer 28 mm thick cement concrete 1:2:4 (1 cement : 2 coarse sand : 4 graded stone aggregate 12.5 mm nominal size) and top layer 12 mm thick with white, black, chocolate, grey yellow or green marble chips of sizes from 7 mm to 10 mm nominal size, laid in cement marble powder mix 3:1 (3 cement : 1 marble powder) by weight in proportion of 2:3 (2 cement marble powder mix : 3 marble chips) by volume, including cement slurry etc. complete :
11.11.6 | Ordinary cement without any pigment
Code | Description | Unit | Qty | Rate | Total
Details of cost for 10 sqm.
MATERIAL
For under layer 28 mm thick
296 | Stone Aggregate (Single size) : 12.5 mm nominal size | cum | 0.19 | 1300 | 247
297 | Stone Aggregate (Single size) : 10 mm nominal size | cum | 0.06 | 1300 | 78
2202 | Carriage of Stone aggregate below 40 mm nominal size | cum | 0.25 | 103.77 | 25.94
982 | Coarse sand (zone III) | cum | 0.125 | 1200 | 150
2203 | Carriage of Coarse sand | cum | 0.125 | 103.77 | 12.97
367 | Portland Cement (OPC-43 grade) | tonne | 0.0897 | 5700 | 511.29
367 | Portland Cement (OPC-43 grade) | tonne | 0.02 | 5700 | 114
2209 | Carriage of Cement | tonne | 0.1097 | 92.24 | 10.12
For Top layer 12mm thick
788 | Marble chips large size above 4 mm White & black | quintal | 1.916 | 250 | 479
2268 | Carriage of Marble dust and marble chips | cum | 0.1128 | 103.77 | 11.71
367 | Portland Cement (OPC-43 grade) | tonne | 0.081 | 5700 | 461.7
2209 | Carriage of Cement | tonne | 0.081 | 92.24 | 7.47
784 | Marble dust/ powder | cum | 0.017 | 1000 | 17
LABOUR
124 | Mason (brick layer) 2nd class | Day | 1.79 | 448 | 801.92
114 | Beldar | Day | 1.99 | 368 | 732.32
101 | Bhisti | Day | 1.04 | 407 | 423.28
139 | Skilled Beldar (for floor rubbing etc.) | Day | 1 | 407 | 407
127 | Driver (for Road Roller, Concrete Mixer, Truck etc.) | Day | 0.03 | 487 | 14.61
2 | Hire charges of Concrete Mixer 0.25 to 0.40 cum with hooper | Day | 0.03 | 800 | 24
13 | Machine for rubbing of floors | Day | 1.6 | 350 | 560
9999 | Sundries | L.S. | 134.55 | 1.73 | 232.77
| TOTAL |  |  |  | 5322.1
| Add 1 % for water charges |  |  |  | 53.22
| TOTAL |  |  |  | 5375.32
| Add 15 % for contractor's profit and overheads |  |  |  | 806.3
| Cost of 10 sqm. |  |  |  | 6181.62
| Cost of 1 sqm. |  |  |  | 618.16
| Say |  |  |  | 618.15
11.12 | Marble chips skirting up to 30 cm height, rubbed and polished to granolithic finish, top layer 6 mm thick with white, black, chocolate, grey, yellow or green marble chips of sizes from smallest to 4 mm nominal size, laid in cement marble powder mix 3:1 (3 cement : 1 marble powder) by weight in proportion of 4:7 (4 cement marble powder mix : 7 marble chips) by volume :
11.12.1 | 18 mm thick with under layer 12 mm thick in cement plaster 1:3 (1 cement : 3 coarse sand) :
11.12.1.1 | Dark shade pigment with ordinary cement
Code | Description | Unit | Qty | Rate | Total
Details of cost for 10 sqm.
MATERIAL
For under layer of 12mm thick Cement mortar 1:3 (1 cement : 3 coarse sand) = 0.144 + Extra for rounding = 0.03 =0.174
3.8 | Rate as per Item Number 3.8 of SH: Mortars | cum | 0.174 | 4723.5 | 821.89
Top layer 6mm thick
785 | Marble chips upto 4mm and downsize White & black | quintal | 0.872 | 250 | 218
2268 | Carriage of Marble dust and marble chips | cum | 0.051 | 103.77 | 5.29
367 | Portland Cement (OPC-43 grade) | tonne | 0.0405 | 5700 | 230.85
2209 | Carriage of Cement | tonne | 0.0405 | 92.24 | 3.74
784 | Marble dust/ powder | cum | 0.007 | 1000 | 7
874 | Black colour dark shade pigment | kilogram | 2.84 | 80 | 227.2
@ 3.5kg/50kg of cement =40.5x3.5/50=2.84kg
9977 | Carriage of pigment & marble powder etc. | L.S. | 3.64 | 1.73 | 6.3
LABOUR
124 | Mason (brick layer) 2nd class | Day | 3 | 448 | 1344
114 | Beldar | Day | 3 | 368 | 1104
101 | Bhisti | Day | 1 | 407 | 407
139 | Skilled Beldar (for floor rubbing etc.) | Day | 7 | 407 | 2849
9999 | Sundries | L.S. | 201.89 | 1.73 | 349.27
| TOTAL |  |  |  | 7573.54
| Add 1 % for water charges |  |  |  | 75.74
| TOTAL |  |  |  | 7649.28
| Add 15 % for contractor's profit and overheads |  |  |  | 1147.39
| Cost of 10 sqm. |  |  |  | 8796.67
| Cost of 1 sqm. |  |  |  | 879.67
| Say |  |  |  | 879.65
11.12 | Marble chips skirting up to 30 cm height, rubbed and polished to granolithic finish, top layer 6 mm thick with white, black, chocolate, grey, yellow or green marble chips of sizes from smallest to 4 mm nominal size, laid in cement marble powder mix 3:1 (3 cement : 1 marble powder) by weight in proportion of 4:7 (4 cement marble powder mix : 7 marble chips) by volume :
11.12.1 | 18 mm thick with under layer 12 mm thick in cement plaster 1:3 (1 cement : 3 coarse sand) :
11.12.1.2 | Light shade pigment with white cement
Code | Description | Unit | Qty | Rate | Total
Details of cost for 10 sqm.
11.12.1.1 | Rate as per Item Number 11.12.1.1 of SH:Flooring | sqm | 10 | 879.65 | 8796.5
Add difference of cost due to using light shade pigment instead of dark shade pigment
Add for
875 | Red, chocolate, orange, buff or yellow (red oxide of iron) light shade pigment | kilogram | 2.84 | 80 | 227.2
Deduct for
874 | Black colour dark shade pigment | kilogram | -2.84 | 80 | -227.2
Add Difference of cost due to using white cement instead of grey cement
Add for
368 | White Cement | tonne | 0.0405 | 11200 | 453.6
Deduct for
367 | Portland Cement (OPC-43 grade) | tonne | -0.0405 | 5700 | -230.85
| TOTAL |  |  |  | 9019.25
| Add 1 % for water charges on all except (A) i.e. on (9019.25 - 8796.50) = 222.75 |  |  |  | 2.23
| TOTAL |  |  |  | 9021.48
| Add 15 % for contractor's profit and overheads on all except (A) i.e. on (9021.48 - 8796.50) = 224.98 |  |  |  | 33.75
| Cost of 10 sqm. |  |  |  | 9055.23
| Cost of 1 sqm. |  |  |  | 905.52
| Say |  |  |  | 905.5
11.12 | Marble chips skirting up to 30 cm height, rubbed and polished to granolithic finish, top layer 6 mm thick with white, black, chocolate, grey, yellow or green marble chips of sizes from smallest to 4 mm nominal size, laid in cement marble powder mix 3:1 (3 cement : 1 marble powder) by weight in proportion of 4:7 (4 cement marble powder mix : 7 marble chips) by volume :
11.12.1 | 18 mm thick with under layer 12 mm thick in cement plaster 1:3 (1 cement : 3 coarse sand) :
11.12.1.3 | Medium shade pigment with 50% white cement and 50% ordinary cement
Code | Description | Unit | Qty | Rate | Total
Details of cost for 10 sqm.
11.12.1.1 | Rate as per Item Number 11.12.1.1 of SH:Flooring | sqm | 10 | 879.65 | 8796.5
Add difference of cost due to using medium shade pigment instead of dark shade pigment
Add for
876 | Green or blue medium shade pigment | kilogram | 2.84 | 80 | 227.2
Deduct for
874 | Black colour dark shade pigment | kilogram | -2.84 | 80 | -227.2
Add Difference of cost due to using white cement instead of grey cement
Add for
368 | White Cement | tonne | 0.0203 | 11200 | 227.36
Deduct for
367 | Portland Cement (OPC-43 grade) | tonne | -0.0203 | 5700 | -115.71
| TOTAL |  |  |  | 8908.15
| Add 1 % for water charges on all except (A) i.e. on (8908.15 - 8796.50) = 111.65 |  |  |  | 1.12
| TOTAL |  |  |  | 8909.27
| Add 15 % for contractor's profit and overheads on all except (A) i.e. on (8909.27 - 8796.50) = 112.77 |  |  |  | 16.92
| Cost of 10 sqm. |  |  |  | 8926.19
| Cost of 1 sqm. |  |  |  | 892.62
| Say |  |  |  | 892.6
11.12 | Marble chips skirting up to 30 cm height, rubbed and polished to granolithic finish, top layer 6 mm thick with white, black, chocolate, grey, yellow or green marble chips of sizes from smallest to 4 mm nominal size, laid in cement marble powder mix 3:1 (3 cement : 1 marble powder) by weight in proportion of 4:7 (4 cement marble powder mix : 7 marble chips) by volume :
11.12.1 | 18 mm thick with under layer 12 mm thick in cement plaster 1:3 (1 cement : 3 coarse sand) :
11.12.1.4 | White cement without any pigment
Code | Description | Unit | Qty | Rate | Total
Details of cost for 10 sqm.
MATERIAL
For under layer of 12mm thick Cement mortar 1:3 (1 cement : 3 coarse sand) = 0.144+
Extra for rounding = 0.03
Total =0.174
3.8 | Rate as per Item Number 3.8 of SH: Mortars | cum | 0.174 | 4723.5 | 821.89
Top layer 6mm thick
785 | Marble chips upto 4mm and downsize White & black | quintal | 0.958 | 250 | 239.5
2268 | Carriage of Marble dust and marble chips | cum | 0.056 | 103.77 | 5.81
368 | White Cement | tonne | 0.0405 | 11200 | 453.6
2209 | Carriage of Cement | tonne | 0.0405 | 92.24 | 3.74
784 | Marble dust/ powder | cum | 0.007 | 1000 | 7
LABOUR
124 | Mason (brick layer) 2nd class | Day | 3 | 448 | 1344
114 | Beldar | Day | 3 | 368 | 1104
101 | Bhisti | Day | 1 | 407 | 407
139 | Skilled Beldar (for floor rubbing etc.) | Day | 7 | 407 | 2849
9999 | Sundries | L.S. | 201.89 | 1.73 | 349.27
| TOTAL |  |  |  | 7584.81
| Add 1 % for water charges |  |  |  | 75.85
| TOTAL |  |  |  | 7660.66
| Add 15 % for contractor's profit and overheads |  |  |  | 1149.1
| Cost of 10 sqm. |  |  |  | 8809.76
| Cost of 1 sqm. |  |  |  | 880.98
| Say |  |  |  | 881
11.12 | Marble chips skirting up to 30 cm height, rubbed and polished to granolithic finish, top layer 6 mm thick with white, black, chocolate, grey, yellow or green marble chips of sizes from smallest to 4 mm nominal size, laid in cement marble powder mix 3:1 (3 cement : 1 marble powder) by weight in proportion of 4:7 (4 cement marble powder mix : 7 marble chips) by volume :
11.12.1 | 18 mm thick with under layer 12 mm thick in cement plaster 1:3 (1 cement : 3 coarse sand) :
11.12.1.5 | Light shade pigment with ordinary cement
Code | Description | Unit | Qty | Rate | Total
Details of cost for 10 sqm.
11.12.1.1 | Rate as per Item Number 11.12.1.1 of SH:Flooring | sqm | 10 | 879.65 | 8796.5
Add difference of cost due to using Light shade pigment instead of dark shade pigment
Add for
875 | Red, chocolate, orange, buff or yellow (red oxide of iron) light shade pigment | kilogram | 2.84 | 80 | 227.2
Deduct for
874 | Black colour dark shade pigment | kilogram | -2.84 | 80 | -227.2
| TOTAL |  |  |  | 8796.5
| Add 1 % for water charges on all except (A) i.e. on (8796.50 - 8796.50) = 0.00 |  |  |  | 0
| TOTAL |  |  |  | 8796.5
| Cost of 10 sqm. |  |  |  | 8796.5
| Cost of 1 sqm. |  |  |  | 879.65
| Say |  |  |  | 879.65
11.12 | Marble chips skirting up to 30 cm height, rubbed and polished to granolithic finish, top layer 6 mm thick with white, black, chocolate, grey, yellow or green marble chips of sizes from smallest to 4 mm nominal size, laid in cement marble powder mix 3:1 (3 cement : 1 marble powder) by weight in proportion of 4:7 (4 cement marble powder mix : 7 marble chips) by volume :
11.12.1 | 18 mm thick with under layer 12 mm thick in cement plaster 1:3 (1 cement : 3 coarse sand) :
11.12.1.6 | Ordinary cement without any pigment
Code | Description | Unit | Qty | Rate | Total
Details of cost for 10 sqm.
11.12.1.1 | Rate as per Item Number 11.12.1.1 of SH:Flooring | sqm | 10 | 879.65 | 8796.5
Less cost of dark shade pigment
Deduct for
874 | Black colour dark shade pigment | kilogram | -2.84 | 80 | -227.2
9999 | Deduct for Carriage of pigment | L.S. | -3.64 | 1.73 | -6.3
2268 | Marble dust and/or marble chips | cum | 0.007 | 103.77 | 0.73
| TOTAL |  |  |  | 8563.73
| Add 1 % for water charges on all except (A) i.e. on (8563.73 - 8796.50) = -232.77 |  |  |  | -2.33
| TOTAL |  |  |  | 8561.4
| Add 15 % for contractor's profit and overheads on all except (A) i.e. on (8561.40 - 8796.50) = -235.10 |  |  |  | -35.27
| Cost of 10 sqm. |  |  |  | 8526.13
| Cost of 1 sqm. |  |  |  | 852.61
| Say |  |  |  | 852.6
11.13 | Providing and fixing glass strips in joints of terrazo/ cement concrete floors.
11.13.1 | 40 mm wide and 4 mm thick
Code | Description | Unit | Qty | Rate | Total
Details of cost for 10 metre length
MATERIAL
Glass strips = 10m
Add 10% for wastage = 1m Total = 11m
1149 | Glass strip 4 mm thick40 mm deep | metre | 11 | 20 | 220
9977 | Carriage of glass | L.S. | 2.73 | 1.73 | 4.72
LABOUR
124 | Mason (brick layer) 2nd class | Day | 0.25 | 448 | 112
114 | Beldar | Day | 0.25 | 368 | 92
9999 | Sundries | L.S. | 13.52 | 1.73 | 23.39
| TOTAL |  |  |  | 452.11
| Add 1 % for water charges |  |  |  | 4.52
| TOTAL |  |  |  | 456.63
| Add 15 % for contractor's profit and overheads |  |  |  | 68.49
| Cost of 10 meter |  |  |  | 525.12
| Cost of 1 meter |  |  |  | 52.51
| Say |  |  |  | 52.5
11.14 | Extra for laying terrazo flooring on staircase treads not exceeding 30 cm in width, including cost of forming, nosing etc.
Code | Description | Unit | Qty | Rate | Total
Details of cost for 10 sqm.
LABOUR
124 | Mason (brick layer) 2nd class | Day | 0.3 | 448 | 134.4
114 | Beldar | Day | 0.3 | 368 | 110.4
115 | Coolie | Day | 0.3 | 368 | 110.4
| TOTAL |  |  |  | 355.2
| Add 1 % for water charges |  |  |  | 3.55
| TOTAL |  |  |  | 358.75
| Add 15 % for contractor's profit and overheads |  |  |  | 53.81
| Cost of 10 Sqm. |  |  |  | 412.56
| Cost of 1sqm. |  |  |  | 41.26
| Say |  |  |  | 41.25
11.15 | Crazy marble stone flooring, including filling the gaps with light shade pigment with white cement marble powder mixture (3 parts of white cement : 1 part of marble powder) by weight in proportion of 4:7 (4 cement marble powder mix : 7 white, black or white and black marble chips of sizes from 1 mm to 4 mm nominal size by volume), with under layer 25 mm thick cement concrete 1:2:4 (1 cement : 2 coarse sand : 4 graded stone aggregate 12.5 mm nominal size), including rubbing, polishing and cement slurry etc. complete :
11.15.1 | 18 mm thick crazy marble stone white, black or as specified
Code | Description | Unit | Qty | Rate | Total
Details of cost for 10sqm.
Under layer 25mm thick of cement Concree 1:2:4 -10x0.025=0.25 cum
11.7 | Rate as per Item Number 11.7 of SH:Flooring | cum | 0.25 | 6023.65 | 1454.33
Cement slurry for subgrade and under large cement
367 | Portland Cement (OPC-43 grade) | tonne | 0.04 | 5700 | 228
2209 | Carriage of Cement | tonne | 0.04 | 92.24 | 3.69
Labour for applying cement slurry
LABOUR
114 | Beldar | Day | 0.5 | 368 | 184
Top layer with marble pieces and gap filling with marble powder mixture
Marble pieces for crazy flooring
(Assume 70% of marble stone are and 30% of joint filer/mixture
7sqmx0.02m = 0.14 cum
0.872x0.14/0.051 = 2.40q
2710 | White marble makranasecondquality plain veined stone pieces for crazy flooring | quintal | 2.4 | 147 | 352.8
368 | White Cement | tonne | 0.0405 | 11200 | 453.6
784 | Marble dust/ powder | cum | 0.007 | 1000 | 7
875 | Red, chocolate, orange, buff or yellow (red oxide of iron) light shade pigment | kilogram | 2.84 | 80 | 227.2
@ 3.5kg/50kg of cement = 40.5x3.5/50=2.84kg
785 | Marble chips upto 4mm and downsize White & black | quintal | 0.872 | 250 | 218
2268 | Carriage of Marble dust and marble chips | cum | 0.051 | 103.77 | 5.29
2209 | Carriage of Cement | tonne | 0.0405 | 92.24 | 3.74
9977 | Carriage of pigment & marble powder | L.S. | 3.64 | 1.73 | 6.3
2216 | Carriage of Stone blocks white & red sand stone & kota stone slab | tonne | 0.24 | 92.24 | 22.14
Labour for finishing, polishing and fixing-
123 | Mason (brick layer) 1st class | Day | 1.2 | 487 | 584.4
114 | Beldar | Day | 1 | 368 | 368
115 | Coolie | Day | 1 | 368 | 368
139 | Skilled Beldar (for floor rubbing etc.) | Day | 5 | 407 | 2035
9999 | Sundries including carborandum etc. | L.S. | 134.55 | 1.73 | 232.77
101 | Bhisti | Day | 0.54 | 407 | 219.78
13 | Machine for rubbing of floors | Day | 4 | 350 | 1400
| TOTAL |  |  |  | 8374.04
| Add 1 % for water charges on all except (A) i.e. on (8374.04 - 1454.33) = 6919.71 |  |  |  | 69.2
| TOTAL |  |  |  | 8443.24
| Add 15 % for contractor's profit and overheads on all except (A) i.e. on (8443.24 - 1454.33) = 6988.91 |  |  |  | 1048.34
| Cost of 10 Sqm. |  |  |  | 9491.58
| Cost of 1sqm. |  |  |  | 949.16
| Say |  |  |  | 949.15
11.16 | Precast terrazo tiles 22 mm thick with graded marble chips of size upto 12 mm, laid in floors, and landings, jointed with neat cement slurry mixed with pigment to match the shade of the tiles, including rubbing and polishing complete, on 20 mm thick bed of cement mortar 1:4 (1 cement:4 coarse sand) :
11.16.1 | Light shade pigment using white cement
Code | Description | Unit | Qty | Rate | Total
Details of cost for 10sqm.
MATERIAL
1201 | Precast terrazo tiles 22 mm thick (light shade) | sqm | 11 | 285 | 3135
including 10% wastage
9977 | Carriage of tiles | L.S. | 40.43 | 1.73 | 69.94
Cement mortar 1 : 4 (1 cement : 4 coarse sand)
3.9 | Rate as per Item Number 3.9 of SH: Mortars | cum | 0.224 | 3970.5 | 889.39
367 | Portland Cement (OPC-43 grade) | tonne | 0.044 | 5700 | 250.8
Grey cement for slurry @ 4.4kg/sqm.
368 | White Cement | tonne | 0.044 | 11200 | 492.8
for grouting
2209 | Carriage of Cement | tonne | 0.088 | 92.24 | 8.12
875 | Red, chocolate, orange, buff or yellow (red oxide of iron) light shade pigment | kilogram | 3.08 | 80 | 246.4
LABOUR
124 | Mason (brick layer) 2nd class | Day | 1.6 | 448 | 716.8
115 | Coolie | Day | 2 | 368 | 736
139 | Skilled Beldar (for floor rubbing etc.) | Day | 1 | 407 | 407
101 | Bhisti | Day | 1 | 407 | 407
13 | Machine for rubbing of floors | Day | 1.6 | 350 | 560
9999 | Sundries including carborandum stone etc. | L.S. | 161.98 | 1.73 | 280.23
| TOTAL |  |  |  | 8199.48
| Add 1 % for water charges |  |  |  | 81.99
| TOTAL |  |  |  | 8281.47
| Add 15 % for contractor's profit and overheads |  |  |  | 1242.22
| Cost of 10 sqm. |  |  |  | 9523.69
| Cost of 1 sqm. |  |  |  | 952.37
| Say |  |  |  | 952.35
11.16 | Precast terrazo tiles 22 mm thick with graded marble chips of size upto 12 mm, laid in floors, and landings, jointed with neat cement slurry mixed with pigment to match the shade of the tiles, including rubbing and polishing complete, on 20 mm thick bed of cement mortar 1:4 (1 cement:4 coarse sand) :
11.16.2 | Medium shade pigment using 50% white cement and 50% ordinary cement
Code | Description | Unit | Qty | Rate | Total
Details of cost for 10sqm.
MATERIAL
1202 | Precast terrazo tiles 22 mm thick(medium shade) | sqm | 11 | 265 | 2915
including 10% wastage
9977 | Carriage of tiles | L.S. | 40.43 | 1.73 | 69.94
Cement mortar 1 : 4 (1 cement : 4 coarse sand)
3.9 | Rate as per Item Number 3.9 of SH: Mortars | cum | 0.224 | 3970.5 | 889.39
Grey cement (i) for slurry @ 4.4kg/sqm =44 kg.+ (ii) 50% for grouting = 22kg. Total =66kg or 0.066 tonne
367 | Portland Cement (OPC-43 grade) | tonne | 0.066 | 5700 | 376.2
50% white cement for grouting
368 | White Cement | tonne | 0.022 | 11200 | 246.4
2209 | Carriage of Cement | tonne | 0.088 | 92.24 | 8.12
876 | Green or blue medium shade pigment | kilogram | 3.08 | 80 | 246.4
LABOUR
124 | Mason (brick layer) 2nd class | Day | 1.6 | 448 | 716.8
115 | Coolie | Day | 2 | 368 | 736
139 | Skilled Beldar (for floor rubbing etc.) | Day | 1 | 407 | 407
101 | Bhisti | Day | 1 | 407 | 407
13 | Machine for rubbing of floors | Day | 1.6 | 350 | 560
9999 | Sundries including carborandum stone etc. | L.S. | 161.98 | 1.73 | 280.23
| TOTAL |  |  |  | 7858.48
| Add 1 % for water charges |  |  |  | 78.58
| TOTAL |  |  |  | 7937.06
| Add 15 % for contractor's profit and overheads |  |  |  | 1190.56
| Cost of 10 sqm. |  |  |  | 9127.62
| Cost of 1 sqm. |  |  |  | 912.76
| Say |  |  |  | 912.75
11.16 | Precast terrazo tiles 22 mm thick with graded marble chips of size upto 12 mm, laid in floors, and landings, jointed with neat cement slurry mixed with pigment to match the shade of the tiles, including rubbing and polishing complete, on 20 mm thick bed of cement mortar 1:4 (1 cement:4 coarse sand) :
11.16.3 | Dark shade pigment using ordinary cement
Code | Description | Unit | Qty | Rate | Total
Details of cost for 10sqm.
MATERIAL
1203 | Precast terrazo tiles 22 mm thick (dark shade) | sqm | 11 | 245 | 2695
including 10% wastage
9977 | Carriage of tiles | L.S. | 40.43 | 1.73 | 69.94
Cement mortar 1 : 4 (1 cement : 4 coarse sand)
3.9 | Rate as per Item Number 3.9 of SH: Mortars | cum | 0.224 | 3970.5 | 889.39
Ordinary cement for (i) Cement slurry @ 4.4kg/sqm = 44kg+ (ii) Grouting = 44 kg. Total = 88kg or 0.088 tonne
367 | Portland Cement (OPC-43 grade) | tonne | 0.088 | 5700 | 501.6
2209 | Carriage of Cement | tonne | 0.088 | 92.24 | 8.12
874 | Black colour dark shade pigment | kilogram | 3.08 | 80 | 246.4
LABOUR
124 | Mason (brick layer) 2nd class | Day | 1.6 | 448 | 716.8
115 | Coolie | Day | 2 | 368 | 736
139 | Skilled Beldar (for floor rubbing etc.) | Day | 1 | 407 | 407
101 | Bhisti | Day | 1 | 407 | 407
13 | Machine for rubbing of floors | Day | 1.6 | 350 | 560
9999 | Sundries including carborandum stone etc. | L.S. | 161.98 | 1.73 | 280.23
| TOTAL |  |  |  | 7517.48
| Add 1 % for water charges |  |  |  | 75.17
| TOTAL |  |  |  | 7592.65
| Add 15 % for contractor's profit and overheads |  |  |  | 1138.9
| Cost of 10 sqm. |  |  |  | 8731.55
| Cost of 1 sqm. |  |  |  | 873.16
| Say |  |  |  | 873.15
11.16 | Precast terrazo tiles 22 mm thick with graded marble chips of size upto 12 mm, laid in floors, and landings, jointed with neat cement slurry mixed with pigment to match the shade of the tiles, including rubbing and polishing complete, on 20 mm thick bed of cement mortar 1:4 (1 cement:4 coarse sand) :
11.16.4 | Ordinary cement without any pigment
Code | Description | Unit | Qty | Rate | Total
Details of cost for 10sqm.
MATERIAL
1203 | Precast terrazo tiles 22 mm thick (dark shade) | sqm | 11 | 245 | 2695
including 10% wastage
9977 | Carriage of tiles | L.S. | 40.43 | 1.73 | 69.94
Cement mortar 1 : 4 (1 cement : 4 coarse sand)
3.9 | Rate as per Item Number 3.9 of SH: Mortars | cum | 0.224 | 3970.5 | 889.39
Ordinary cement for (i) Cement slurry @ 4.4kg/sqm = 44kg+ (ii) Grouting = 44 kg. Total = 88kg or 0.088 tonne
367 | Portland Cement (OPC-43 grade) | tonne | 0.088 | 5700 | 501.6
2209 | Carriage of Cement | tonne | 0.088 | 92.24 | 8.12
874 | Black colour dark shade pigment | kilogram | 3.08 | 80 | 246.4
LABOUR
124 | Mason (brick layer) 2nd class | Day | 1.6 | 448 | 716.8
115 | Coolie | Day | 2 | 368 | 736
139 | Skilled Beldar (for floor rubbing etc.) | Day | 1 | 407 | 407
101 | Bhisti | Day | 1 | 407 | 407
13 | Machine for rubbing of floors | Day | 1.6 | 350 | 560
9999 | Sundries including carborandum stone etc. | L.S. | 161.98 | 1.73 | 280.23
874 | Black colour dark shade pigment | kilogram | -5.92 | 80 | -473.6
| TOTAL |  |  |  | 7043.88
| Add 1 % for water charges |  |  |  | 70.44
| TOTAL |  |  |  | 7114.32
| Add 15 % for contractor's profit and overheads |  |  |  | 1067.15
| Cost of 10 sqm. |  |  |  | 8181.47
| Cost of 1 sqm. |  |  |  | 818.15
| Say |  |  |  | 818.15
11.17 | Extra if terrazo tiles are laid in treads of steps not exceeding 30 cm in width.
Code | Description | Unit | Qty | Rate | Total
Details of cost for 10sqm.
LABOUR
124 | Mason (brick layer) 2nd class | Day | 0.22 | 448 | 98.56
115 | Coolie | Day | 0.22 | 368 | 80.96
139 | Skilled Beldar (for floor rubbing etc.) | Day | 0.65 | 407 | 264.55
| TOTAL |  |  |  | 444.07
| Add 1 % for water charges |  |  |  | 4.44
| TOTAL |  |  |  | 448.51
| Add 15 % for contractor's profit and overheads |  |  |  | 67.28
| Cost of 10 sqm. |  |  |  | 515.79
| Cost of 1 sqm. |  |  |  | 51.58
| Say |  |  |  | 51.6
11.18 | Precast terrazo tiles 22 mm thick with graded marble chips of sizes upto 12 mm, in skirting and risers of steps not exceeding 30 cm in height, on 12 mm thick cement plaster 1:3 (1 cement : 3 coarse sand), jointed with neat cement slurry mixed with pigment to match the shade of the tiles, including rubbing and polishing complete with tiles of :
11.18.1 | Light shade pigment using white cement
Code | Description | Unit | Qty | Rate | Total
Details of cost for 10sqm.
MATERIAL
1201 | Precast terrazo tiles 22 mm thick (light shade) | sqm | 11 | 285 | 3135
including 10% wastage
9977 | Carriage of tiles | L.S. | 40.43 | 1.73 | 69.94
Cement mortar 1:3 (1 cement : 3 coarse sand)
3.8 | Rate as per Item Number 3.8 of SH: Mortars | cum | 0.144 | 4723.5 | 680.18
368 | White Cement | tonne | 0.066 | 11200 | 739.2
For slurry For buttering tiles bed sides =44 kg. + For grouting =22 kg. Total = 66 kg
2209 | Carriage of Cement | tonne | 0.066 | 92.24 | 6.09
875 | Red, chocolate, orange, buff or yellow (red oxide of iron) light shade pigment | kilogram | 4.62 | 80 | 369.6
66x3.5/50 = 4.62
LABOUR
124 | Mason (brick layer) 2nd class | Day | 3.25 | 448 | 1456
115 | Coolie | Day | 3.25 | 368 | 1196
139 | Skilled Beldar (for floor rubbing etc.) | Day | 7.6 | 407 | 3093.2
9999 | Sundries including carborandum stone and polishing powder etc. | L.S. | 161.46 | 1.73 | 279.33
| TOTAL |  |  |  | 11024.54
| Add 1 % for water charges |  |  |  | 110.25
| TOTAL |  |  |  | 11134.79
| Add 15 % for contractor's profit and overheads |  |  |  | 1670.22
| Cost of 10 sqm. |  |  |  | 12805.01
| Cost of 1 sqm. |  |  |  | 1280.5
| Say |  |  |  | 1280.5
11.18 | Precast terrazo tiles 22 mm thick with graded marble chips of sizes upto 12 mm, in skirting and risers of steps not exceeding 30 cm in height, on 12 mm thick cement plaster 1:3 (1 cement : 3 coarse sand), jointed with neat cement slurry mixed with pigment to match the shade of the tiles, including rubbing and polishing complete with tiles of :
11.18.2 | Medium shades pigment using 50% white cement and 50% ordinary cement
Code | Description | Unit | Qty | Rate | Total
Details of cost for 10sqm.
MATERIAL
1202 | Precast terrazo tiles 22 mm thick(medium shade) | sqm | 11 | 265 | 2915
including wastage & breakage
9977 | Carriage of tiles | L.S. | 40.43 | 1.73 | 69.94
Cement mortar 1:3 (1 cement : 3 coarse sand)
3.8 | Rate as per Item Number 3.8 of SH: Mortars | cum | 0.144 | 4723.5 | 680.18
50% white cement for slurry
368 | White Cement | tonne | 0.033 | 11200 | 369.6
367 | Portland Cement (OPC-43 grade) | tonne | 0.033 | 5700 | 188.1
2209 | Carriage of Cement | tonne | 0.066 | 92.24 | 6.09
876 | Green or blue medium shade pigment | kilogram | 4.62 | 80 | 369.6
LABOUR
124 | Mason (brick layer) 2nd class | Day | 3.25 | 448 | 1456
115 | Coolie | Day | 3.25 | 368 | 1196
139 | Skilled Beldar (for floor rubbing etc.) | Day | 7.6 | 407 | 3093.2
9999 | Sundries including carborandum stone and polishing powder etc. | L.S. | 161.46 | 1.73 | 279.33
| TOTAL |  |  |  | 10623.04
| Add 1 % for water charges |  |  |  | 106.23
| TOTAL |  |  |  | 10729.27
| Add 15 % for contractor's profit and overheads |  |  |  | 1609.39
| Cost of 10 sqm. |  |  |  | 12338.66
| Cost of 1 sqm. |  |  |  | 1233.87
| Say |  |  |  | 1233.85
11.18 | Precast terrazo tiles 22 mm thick with graded marble chips of sizes upto 12 mm, in skirting and risers of steps not exceeding 30 cm in height, on 12 mm thick cement plaster 1:3 (1 cement : 3 coarse sand), jointed with neat cement slurry mixed with pigment to match the shade of the tiles, including rubbing and polishing complete with tiles of :
11.18.3 | Dark shade pigment using ordinary cement
Code | Description | Unit | Qty | Rate | Total
Details of cost for 10sqm.
MATERIAL
1203 | Precast terrazo tiles 22 mm thick (dark shade) | sqm | 11 | 245 | 2695
including wastage & breakage
9977 | Carriage of tiles | L.S. | 40.43 | 1.73 | 69.94
Cement mortar 1:3 (1 cement : 3 coarse sand)
3.8 | Rate as per Item Number 3.8 of SH: Mortars | cum | 0.144 | 4723.5 | 680.18
Grey cement for slurry
367 | Portland Cement (OPC-43 grade) | tonne | 0.066 | 5700 | 376.2
2209 | Carriage of Cement | tonne | 0.066 | 92.24 | 6.09
874 | Black colour dark shade pigment | kilogram | 4.62 | 80 | 369.6
LABOUR
124 | Mason (brick layer) 2nd class | Day | 3.25 | 448 | 1456
115 | Coolie | Day | 3.25 | 368 | 1196
139 | Skilled Beldar (for floor rubbing etc.) | Day | 7.6 | 407 | 3093.2
9999 | Sundries including carborandum stone and polishing powder etc. | L.S. | 161.46 | 1.73 | 279.33
| TOTAL |  |  |  | 10221.54
| Add 1 % for water charges |  |  |  | 102.22
| TOTAL |  |  |  | 10323.76
| Add 15 % for contractor's profit and overheads |  |  |  | 1548.56
| Cost of 10 sqm. |  |  |  | 11872.32
| Cost of 1 sqm. |  |  |  | 1187.23
| Say |  |  |  | 1187.25
11.18 | Precast terrazo tiles 22 mm thick with graded marble chips of sizes upto 12 mm, in skirting and risers of steps not exceeding 30 cm in height, on 12 mm thick cement plaster 1:3 (1 cement : 3 coarse sand), jointed with neat cement slurry mixed with pigment to match the shade of the tiles, including rubbing and polishing complete with tiles of :
11.18.4 | Ordinary cement without any pigment
Code | Description | Unit | Qty | Rate | Total
Details of cost for 10sqm.
MATERIAL
1203 | Precast terrazo tiles 22 mm thick (dark shade) | sqm | 11 | 245 | 2695
including wastage & breakage
9977 | Carriage of tiles | L.S. | 40.43 | 1.73 | 69.94
Cement mortar 1:3 (1 cement : 3 coarse sand)
3.8 | Rate as per Item Number 3.8 of SH: Mortars | cum | 0.144 | 4723.5 | 680.18
Grey cement for sturry
367 | Portland Cement (OPC-43 grade) | tonne | 0.066 | 5700 | 376.2
2209 | Carriage of Cement | tonne | 0.066 | 92.24 | 6.09
874 | Black colour dark shade pigment | kilogram | 4.62 | 80 | 369.6
LABOUR
124 | Mason (brick layer) 2nd class | Day | 3.25 | 448 | 1456
115 | Coolie | Day | 3.25 | 368 | 1196
139 | Skilled Beldar (for floor rubbing etc.) | Day | 7.6 | 407 | 3093.2
9999 | Sundries including carborandum stone and polishing powder etc. | L.S. | 161.46 | 1.73 | 279.33
Less for dark shade pigment [4.62+2.84(for tiles)]
874 | Black colour dark shade pigment | kilogram | -7.46 | 80 | -596.8
| TOTAL |  |  |  | 9624.74
| Add 1 % for water charges |  |  |  | 96.25
| TOTAL |  |  |  | 9720.99
| Add 15 % for contractor's profit and overheads |  |  |  | 1458.15
| Cost of 10 sqm. |  |  |  | 11179.14
| Cost of 1 sqm. |  |  |  | 1117.91
| Say |  |  |  | 1117.9
11.19 | Chequered terrazo tiles 22 mm thick with graded marble chips of size up to 6 mm in floors, jointed with neat cement slurry mixed with pigment to match the shade of the tiles, including rubbing and polishing complete, on 20 mm thick bed of cement mortar 1:4 (1 cement :4 coarse sand) :
11.19.1 | Light shade pigment using white cement
Code | Description | Unit | Qty | Rate | Total
Details of cost for 10sqm.
MATERIAL
1227 | Chequered terrazo tiles 22 mm thick(light shade) | sqm | 11 | 275 | 3025
including 10% wastage
9977 | Carriage of tiles | L.S. | 40.43 | 1.73 | 69.94
Cement mortar 1 : 4 (1 cement : 4 coarse sand)
3.9 | Rate as per Item Number 3.9 of SH: Mortars | cum | 0.224 | 3970.5 | 889.39
Grey cement for slurry @ 4.4kg/sqm
367 | Portland Cement (OPC-43 grade) | tonne | 0.044 | 5700 | 250.8
White cement for grouting
368 | White Cement | tonne | 0.044 | 11200 | 492.8
2209 | Carriage of Cement | tonne | 0.088 | 92.24 | 8.12
875 | Red, chocolate, orange, buff or yellow (red oxide of iron) light shade pigment | kilogram | 3.08 | 80 | 246.4
LABOUR
124 | Mason (brick layer) 2nd class | Day | 1.6 | 448 | 716.8
115 | Coolie | Day | 2 | 368 | 736
139 | Skilled Beldar (for floor rubbing etc.) | Day | 1 | 407 | 407
101 | Bhisti | Day | 1 | 407 | 407
13 | Machine for rubbing of floors | Day | 1.6 | 350 | 560
9999 | Sundries including carborandum stone etc. | L.S. | 161.98 | 1.73 | 280.23
| TOTAL |  |  |  | 8089.48
| Add 1 % for water charges |  |  |  | 80.89
| TOTAL |  |  |  | 8170.37
| Add 15 % for contractor's profit and overheads |  |  |  | 1225.56
| Cost of 10 sqm. |  |  |  | 9395.93
| Cost of 1 sqm. |  |  |  | 939.59
| Say |  |  |  | 939.6
11.19 | Chequered terrazo tiles 22 mm thick with graded marble chips of size up to 6 mm in floors, jointed with neat cement slurry mixed with pigment to match the shade of the tiles, including rubbing and polishing complete, on 20 mm thick bed of cement mortar 1:4 (1 cement :4 coarse sand) :
11.19.2 | Medium shade pigment using 50% white cement, 50% ordinary cement
Code | Description | Unit | Qty | Rate | Total
Details of cost for 10sqm.
MATERIAL
1228 | Chequered terrazo tiles 22 mm thick(medium shade) | sqm | 11 | 300 | 3300
including 10% wastage
9977 | Carriage of tiles | L.S. | 40.43 | 1.73 | 69.94
Cement mortar 1 : 4 (1 cement : 4 coarse sand)
3.9 | Rate as per Item Number 3.9 of SH: Mortars | cum | 0.224 | 3970.5 | 889.39
Grey cement (i) for slurry @ 4.4kg/sqm =44 kg.+ (ii) 50% for grouting = 22kg. Total =66kg or 0.066 tonne
367 | Portland Cement (OPC-43 grade) | tonne | 0.066 | 5700 | 376.2
50% white cement for grouting
368 | White Cement | tonne | 0.022 | 11200 | 246.4
2209 | Carriage of Cement | tonne | 0.088 | 92.24 | 8.12
876 | Green or blue medium shade pigment | kilogram | 3.08 | 80 | 246.4
Labour and sundries
124 | Mason (brick layer) 2nd class | Day | 1.6 | 448 | 716.8
115 | Coolie | Day | 2 | 368 | 736
139 | Skilled Beldar (for floor rubbing etc.) | Day | 1 | 407 | 407
101 | Bhisti | Day | 1 | 407 | 407
13 | Machine for rubbing of floors | Day | 1.6 | 350 | 560
9999 | Sundries including carborandum stone etc. | L.S. | 161.98 | 1.73 | 280.23
| TOTAL |  |  |  | 8243.48
| Add 1 % for water charges |  |  |  | 82.43
| TOTAL |  |  |  | 8325.91
| Add 15 % for contractor's profit and overheads |  |  |  | 1248.89
| Cost of 10 sqm. |  |  |  | 9574.8
| Cost of 1 sqm. |  |  |  | 957.48
| Say |  |  |  | 957.5
11.19 | Chequered terrazo tiles 22 mm thick with graded marble chips of size up to 6 mm in floors, jointed with neat cement slurry mixed with pigment to match the shade of the tiles, including rubbing and polishing complete, on 20 mm thick bed of cement mortar 1:4 (1 cement :4 coarse sand) :
11.19.3 | Dark shade pigment using ordinary cement
Code | Description | Unit | Qty | Rate | Total
Details of cost for 10sqm.
MATERIAL
1229 | Chequered terrazo tiles 22 mm thick (dark shade) | sqm | 11 | 260 | 2860
including 10% wastage
9977 | Carriage of tiles | L.S. | 40.43 | 1.73 | 69.94
Cement mortar 1 : 4 (1 cement : 4 coarse sand)
3.9 | Rate as per Item Number 3.9 of SH: Mortars | cum | 0.224 | 3970.5 | 889.39
Ordinary cement for (i) Cement slurry @ 4.4kg/sqm = 44kg+ (ii) Grouting = 44 kg. Total = 88kg or 0.088 tonne
367 | Portland Cement (OPC-43 grade) | tonne | 0.088 | 5700 | 501.6
2209 | Carriage of Cement | tonne | 0.088 | 92.24 | 8.12
874 | Black colour dark shade pigment | kilogram | 3.08 | 80 | 246.4
Labour & sundries
124 | Mason (brick layer) 2nd class | Day | 1.6 | 448 | 716.8
115 | Coolie | Day | 2 | 368 | 736
139 | Skilled Beldar (for floor rubbing etc.) | Day | 1 | 407 | 407
101 | Bhisti | Day | 1 | 407 | 407
13 | Machine for rubbing of floors | Day | 1.6 | 350 | 560
9999 | Sundries including carborandum stone etc. | L.S. | 161.98 | 1.73 | 280.23
| TOTAL |  |  |  | 7682.48
| Add 1 % for water charges |  |  |  | 76.82
| TOTAL |  |  |  | 7759.3
| Add 15 % for contractor's profit and overheads |  |  |  | 1163.9
| Cost of 10 sqm. |  |  |  | 8923.2
| Cost of 1 sqm. |  |  |  | 892.32
| Say |  |  |  | 892.3
11.19 | Chequered terrazo tiles 22 mm thick with graded marble chips of size up to 6 mm in floors, jointed with neat cement slurry mixed with pigment to match the shade of the tiles, including rubbing and polishing complete, on 20 mm thick bed of cement mortar 1:4 (1 cement :4 coarse sand) :
11.19.4 | Ordinary cement without any pigment
Code | Description | Unit | Qty | Rate | Total
Details of cost for 10sqm.
MATERIAL
1229 | Chequered terrazo tiles 22 mm thick (dark shade) | sqm | 11 | 260 | 2860
including 10% wastage
9977 | Carriage of tiles | L.S. | 40.43 | 1.73 | 69.94
Cement mortar 1 : 4 (1 cement : 4 coarse sand)
3.9 | Rate as per Item Number 3.9 of SH: Mortars | cum | 0.224 | 3970.5 | 889.39
Ordinary cement for (i) Cement slurry @ 4.4kg/sqm = 44kg+ (ii) Grouting = 44 kg. Total = 88kg or 0.088 tonne
367 | Portland Cement (OPC-43 grade) | tonne | 0.088 | 5700 | 501.6
2209 | Carriage of Cement | tonne | 0.088 | 92.24 | 8.12
874 | Black colour dark shade pigment | kilogram | 3.08 | 80 | 246.4
Labour & sundries
124 | Mason (brick layer) 2nd class | Day | 1.6 | 448 | 716.8
115 | Coolie | Day | 2 | 368 | 736
139 | Skilled Beldar (for floor rubbing etc.) | Day | 1 | 407 | 407
101 | Bhisti | Day | 1 | 407 | 407
13 | Machine for rubbing of floors | Day | 1.6 | 350 | 560
9999 | Sundries including carborandum stone etc. | L.S. | 162.59 | 1.73 | 281.28
Less for dark shade pigment [3.08+2.84(for tiles)]
874 | Black colour dark shade pigment | kilogram | -5.92 | 80 | -473.6
| TOTAL |  |  |  | 7209.93
| Add 1 % for water charges |  |  |  | 72.1
| TOTAL |  |  |  | 7282.03
| Add 15 % for contractor's profit and overheads |  |  |  | 1092.3
| Cost of 10 sqm. |  |  |  | 8374.33
| Cost of 1 sqm. |  |  |  | 837.43
| Say |  |  |  | 837.45
11.2 | Chequerred precast cement concrete tiles 22 mm thick in footpath & courtyard, jointed with neat cement slurry mixed with pigment to match the shade of tiles, including rubbing and cleaning etc. complete, on 20 mm thick bed of cement mortar 1:4 (1 cement: 4 coarse sand).
11.20.1 | Light shade pigment using white cement
Code | Description | Unit | Qty | Rate | Total
Details of cost for 10sqm.
MATERIAL
7070 | Chequered precast cement concrete tiles 22mm thick using marble chips of size 6mm - Light shade using white cement | sqm | 11 | 360 | 3960
including 10% wastage
9977 | Carriage of tiles | L.S. | 40.43 | 1.73 | 69.94
Cement mortar 1 : 4 (1 cement : 4 coarse sand)
3.9 | Rate as per Item Number 3.9 of SH: Mortars | cum | 0.22 | 3970.5 | 873.51
Grey cement slury @ 4.4kg @sqm
367 | Portland Cement (OPC-43 grade) | tonne | 0.044 | 5700 | 250.8
White cement for grouting
368 | White Cement | tonne | 0.048 | 11200 | 537.6
2209 | Carriage of Cement | tonne | 0.092 | 92.24 | 8.49
875 | Red, chocolate, orange, buff or yellow (red oxide of iron) light shade pigment | kilogram | 3.08 | 80 | 246.4
LABOUR
124 | Mason (brick layer) 2nd class | Day | 1.6 | 448 | 716.8
115 | Coolie | Day | 2 | 368 | 736
101 | Bhisti | Day | 1 | 407 | 407
| TOTAL |  |  |  | 7806.54
| Add 1 % for water charges |  |  |  | 78.07
| TOTAL |  |  |  | 7884.61
| Add 15 % for contractor's profit and overheads |  |  |  | 1182.69
| Cost of 10 sqm. |  |  |  | 9067.3
| Cost of 1 sqm. |  |  |  | 906.73
| Say |  |  |  | 906.75
11.2 | Chequerred precast cement concrete tiles 22 mm thick in footpath & courtyard, jointed with neat cement slurry mixed with pigment to match the shade of tiles, including rubbing and cleaning etc. complete, on 20 mm thick bed of cement mortar 1:4 (1 cement: 4 coarse sand).
11.20.2 | Medium shade pigment using 50% white cement 50% Grey cement
Code | Description | Unit | Qty | Rate | Total
Details of cost for 10sqm.
MATERIAL
7237 | Precast chequered cement tiles 22 mm thick medium shade using 50% white cement, 50% ordinary cement | sqm | 11 | 350 | 3850
including 10% wastage
9977 | Carriage of tiles | L.S. | 40.43 | 1.73 | 69.94
Cement mortar 1 : 4 (1 cement : 4 coarse sand)
3.9 | Rate as per Item Number 3.9 of SH: Mortars | cum | 0.22 | 3970.5 | 873.51
Grey cement for slurry @ 4.4kg/sqm. = 44 kg.+ grey cement for grouting 2.4kg/sqm. = 24kg. Total = 68 kg
367 | Portland Cement (OPC-43 grade) | tonne | 0.068 | 5700 | 387.6
White cement for grouting @ 2.4kg/sqm. = 24 kg
368 | White Cement | tonne | 0.024 | 11200 | 268.8
2209 | Carriage of Cement | tonne | 0.092 | 92.24 | 8.49
876 | Green or blue medium shade pigment | kilogram | 3.08 | 80 | 246.4
LABOUR
124 | Mason (brick layer) 2nd class | Day | 1.6 | 448 | 716.8
115 | Coolie | Day | 2 | 368 | 736
101 | Bhisti | Day | 1 | 407 | 407
| TOTAL |  |  |  | 7564.54
| Add 1 % for water charges |  |  |  | 75.65
| TOTAL |  |  |  | 7640.19
| Add 15 % for contractor's profit and overheads |  |  |  | 1146.03
| Cost of 10 sqm. |  |  |  | 8786.22
| Cost of 1 sqm. |  |  |  | 878.62
| Say |  |  |  | 878.6
11.2 | Chequerred precast cement concrete tiles 22 mm thick in footpath & courtyard, jointed with neat cement slurry mixed with pigment to match the shade of tiles, including rubbing and cleaning etc. complete, on 20 mm thick bed of cement mortar 1:4 (1 cement: 4 coarse sand).
11.20.3 | Dark shade pigment using ordinary cement
Code | Description | Unit | Qty | Rate | Total
Details of cost for 10sqm.
MATERIAL
7236 | Precast chequered cement tiles 22 mm thick Dark shade using ordinary cement | sqm | 11 | 235 | 2585
including 10% wastage
9977 | Carriage of tiles | L.S. | 40.43 | 1.73 | 69.94
Cement mortar 1 : 4 (1 cement : 4 coarse sand)
3.9 | Rate as per Item Number 3.9 of SH: Mortars | cum | 0.22 | 3970.5 | 873.51
Grey cement for slurry @ 4.4kg/sqm. = 44 kg.+ For grouting = 48 kg. Total=92 kg. say 0.092 tonne
367 | Portland Cement (OPC-43 grade) | tonne | 0.092 | 5700 | 524.4
2209 | Carriage of Cement | tonne | 0.092 | 92.24 | 8.49
874 | Black colour dark shade pigment | kilogram | 3.08 | 80 | 246.4
LABOUR
124 | Mason (brick layer) 2nd class | Day | 1.6 | 448 | 716.8
115 | Coolie | Day | 2 | 368 | 736
101 | Bhisti | Day | 1 | 407 | 407
| TOTAL |  |  |  | 6167.54
| Add 1 % for water charges |  |  |  | 61.68
| TOTAL |  |  |  | 6229.22
| Add 15 % for contractor's profit and overheads |  |  |  | 934.38
| Cost of 10 sqm. |  |  |  | 7163.6
| Cost of 1 sqm. |  |  |  | 716.36
| Say |  |  |  | 716.35
11.2 | Chequerred precast cement concrete tiles 22 mm thick in footpath & courtyard, jointed with neat cement slurry mixed with pigment to match the shade of tiles, including rubbing and cleaning etc. complete, on 20 mm thick bed of cement mortar 1:4 (1 cement: 4 coarse sand).
11.20.4 | Ordinary cement without any pigment
Code | Description | Unit | Qty | Rate | Total
Details of cost for 10sqm.
MATERIAL
7236 | Precast chequered cement tiles 22 mm thick Dark shade using ordinary cement | sqm | 11 | 235 | 2585
including 10% wastage
9977 | Carriage of tiles | L.S. | 40.43 | 1.73 | 69.94
Cement mortar 1 : 4 (1 cement : 4 coarse sand)
3.9 | Rate as per Item Number 3.9 of SH: Mortars | cum | 0.22 | 3970.5 | 873.51
Grey cement for slurry @ 4.4kg/sqm. = 44 kg + For grouting = 48 kg. Total = 92 kg. Say 0.092 tonne
367 | Portland Cement (OPC-43 grade) | tonne | 0.092 | 5700 | 524.4
2209 | Carriage of Cement | tonne | 0.092 | 92.24 | 8.49
874 | Black colour dark shade pigment | kilogram | 3.08 | 80 | 246.4
LABOUR
124 | Mason (brick layer) 2nd class | Day | 1.6 | 448 | 716.8
115 | Coolie | Day | 2 | 368 | 736
101 | Bhisti | Day | 1 | 407 | 407
Less for dark shade pigment [3.08+2.84(for tiles)]
874 | Black colour dark shade pigment | kilogram | -5.92 | 80 | -473.6
| TOTAL |  |  |  | 5693.94
| Add 1 % for water charges |  |  |  | 56.94
| TOTAL |  |  |  | 5750.88
| Add 15 % for contractor's profit and overheads |  |  |  | 862.63
| Cost of 10 sqm. |  |  |  | 6613.51
| Cost of 1 sqm. |  |  |  | 661.35
| Say |  |  |  | 661.35
11.21 | Providing and fixing 10 mm thick acid and/or alkali resistant tiles of approved make and colour using acid and/or alkali resisting mortar bedding, and joints filled with acid and/or alkali resisting cement as per IS : 4457, complete as per the direction of Engineer-in- Charge.
11.21.1 | In flooring on a bed of 10 mm thick mortar 1:4 (1 acid proof cement : 4 coarse sand)
11.21.1.1 | Acid and alkali resistant tile
Code | Description | Unit | Qty | Rate | Total
Details of cost for 1sqm.
MATERIAL
Acid proof tiles of size 300x300mm, 10mm thick = 11.11nos+
Add wastage and breakage @ 2.5% = 0.28 nos.
Total = 11.39 nos. Say 12 nos.
7077 | Acid and alkali resistant tiles 300x300 mm size, 10 mm thick | Nos | 12 | 450 | 540
9977 | CARRIAGE | L.S. | 6.24 | 1.73 | 10.8
10mm thick Cement mortar 1 : 4 (1 cement : 4 coarse sand)
3.9 | Rate as per Item Number 3.9 of SH: Mortars | cum | 0.012 | 3970.5 | 47.65
9999 | Mortar for pointing in acid/alkali resistant cement | L.S. | 40.43 | 1.73 | 69.94
Cement for slurry over bed @ 3.3kg per sqm
367 | Portland Cement (OPC-43 grade) | tonne | 0.0033 | 5700 | 18.81
Difference of cost for using acid proof cement instead of ordinary cement
Add
7024 | Acid Proof cement | tonne | 0.0079 | 8150 | 64.39
Deduct
367 | Portland Cement (OPC-43 grade) | tonne | -0.0079 | 5700 | -45.03
LABOUR
123 | Mason (brick layer) 1st class | Day | 0.2 | 487 | 97.4
115 | Coolie | Day | 0.2 | 368 | 73.6
9988 | Sundries including carriage of cement etc. | L.S. | 26.91 | 1.73 | 46.55
| TOTAL |  |  |  | 924.11
| Add 1 % for water charges |  |  |  | 9.24
| TOTAL |  |  |  | 933.35
| Add 15 % for contractor's profit and overheads |  |  |  | 140
| Cost of 1 sqm. |  |  |  | 1073.35
| Say |  |  |  | 1073.35
11.21 | Providing and fixing 10 mm thick acid and/or alkali resistant tiles of approved make and colour using acid and/or alkali resisting mortar bedding, and joints filled with acid and/or alkali resisting cement as per IS : 4457, complete as per the direction of Engineer-in- Charge.
11.21.2 | 11.21.2 In dado/skirting on 12 mm thick mortar 1:4 (1 acid proof cement : 4 coarse sand)
11.21.2.1 | Acid and alkali resistant tile
Code | Description | Unit | Qty | Rate | Total
Details of cost for 1sqm.
MATERIAL
Acid proof tiles of size 300x300mm, 10mm thick = 11.11nos+
Add wastage and breakage @ 2.5% = 0.28 nos.
Total = 11.39 nos. Say 12 nos.
7077 | Acid and alkali resistant tiles 300x300 mm size, 10 mm thick | Nos | 12 | 450 | 540
9977 | Carriage of tiles | L.S. | 6.24 | 1.73 | 10.8
12mm thick Cement mortar 1 : 4 (1 cement : 4 coarse sand)
3.9 | Rate as per Item Number 3.9 of SH: Mortars | cum | 0.014 | 3970.5 | 55.59
Difference of cost for using acid proof cement instead of ordinary cement
Add
7024 | Acid Proof cement | tonne | 0.0086 | 8150 | 70.09
Deduct
367 | Portland Cement (OPC-43 grade) | tonne | -0.0086 | 5700 | -49.02
9999 | Mortar for pointing in acid proof cement | L.S. | 40.43 | 1.73 | 69.94
Acid proof cementfor slurry over plaster 3.3kg/sqm
7024 | Acid Proof cement | tonne | 0.0033 | 8150 | 26.9
LABOUR
123 | Mason (brick layer) 1st class | Day | 0.25 | 487 | 121.75
115 | Coolie | Day | 0.25 | 368 | 92
9988 | Sundries including carriage of cement etc. | L.S. | 26.91 | 1.73 | 46.55
| TOTAL |  |  |  | 984.6
| Add 1 % for water charges |  |  |  | 9.85
| TOTAL |  |  |  | 994.45
| Add 15 % for contractor's profit and overheads |  |  |  | 149.17
| Cost of 1 sqm. |  |  |  | 1143.62
| Say |  |  |  | 1143.6
11.22 | Tile work in skirting, risers of steps and dado up to 2 m height over 12 mm thick bed of cement mortar 1:3 (1 cement :3 coarse sand) and jointed with grey cement slurry @ 3.3 kg/sqm, including pointing in white cement mixed with pigment of matching shade complete.
11.22.1 | Marble tiles (polished) Raj Nagar
11.22.1.1 | 8 mm thick
Code | Description | Unit | Qty | Rate | Total
Details of cost for 1sqm.
MATERIAL
2751 | 8 mm thick marble tiles (polished) Raj Nagar | sqm | 1.061 | 378 | 401.06
including wastage
9977 | Carriage of tiles | L.S. | 3.9 | 1.73 | 6.75
12mm thick Cement mortar 1:3 (1 cement : 3 coarse sand)
3.8 | Rate as per Item Number 3.8 of SH: Mortars | cum | 0.014 | 4723.5 | 66.13
9999 | Mortar for pointing in white cement | L.S. | 25.35 | 1.73 | 43.86
Cement for slurry @ 3.3kg/sqm
367 | Portland Cement (OPC-43 grade) | tonne | 0.0033 | 5700 | 18.81
9999 | Pigment | L.S. | 2.08 | 1.73 | 3.6
LABOUR
123 | Mason (brick layer) 1st class | Day | 0.25 | 487 | 121.75
115 | Coolie | Day | 0.25 | 368 | 92
9988 | Sundries including carriage of cement etc. | L.S. | 16.9 | 1.73 | 29.24
| TOTAL |  |  |  | 783.2
| Add 1 % for water charges |  |  |  | 7.83
| TOTAL |  |  |  | 791.03
| Add 15 % for contractor's profit and overheads |  |  |  | 118.65
| Cost of 1 sqm. |  |  |  | 909.68
| Say |  |  |  | 909.7
11.23 | Marble stone flooring with 18 mm thick marble stone, as per sample of marble approved by Engineer-in-charge, over 20 mm (average) thick base of cement mortar 1:4 (1 cement : 4 coarse sand) laid and jointed with grey cement slurry, including rubbing and polishing complete with :
11.23.1 | Makrana white second quality
Code | Description | Unit | Qty | Rate | Total
Details of cost for 10 sqm.
MATERIAL
20mm thick marble slab = 10.00sqm.+
Add for wastage 15% = 1.50sqm.
Total = 11.50sqm.
6001 | White marble slab Makrana second quality plain veined 18 mm thick | sqm | 11.5 | 1500 | 17250
Base Cement mortar 1 : 4 (1 cement : 4 coarse sand)
3.9 | Rate as per Item Number 3.9 of SH: Mortars | cum | 0.224 | 3970.5 | 889.39
Cement for slurry @4.4kg/sqm. (i) for bedding = 44 kg+ (ii) for jointing = 6 kg. Total = 50 kg
367 | Portland Cement (OPC-43 grade) | tonne | 0.05 | 5700 | 285
9977 | Carriage of marble slab | L.S. | 26.91 | 1.73 | 46.55
LABOUR
(for finishing, polishing and fixing)
123 | Mason (brick layer) 1st class | Day | 1.2 | 487 | 584.4
114 | Beldar | Day | 1 | 368 | 368
115 | Coolie | Day | 1 | 368 | 368
139 | Skilled Beldar (for floor rubbing etc.) | Day | 5 | 407 | 2035
13 | Machine for rubbing of floors | Day | 4 | 350 | 1400
9988 | Sundries and carriage of cement etc. | L.S. | 134.55 | 1.73 | 232.77
| TOTAL |  |  |  | 23459.11
| Add 1 % for water charges |  |  |  | 234.59
| TOTAL |  |  |  | 23693.7
| Add 15 % for contractor's profit and overheads |  |  |  | 3554.06
| Cost of 10 sqm. |  |  |  | 27247.76
| Cost of 1 sqm. |  |  |  | 2724.78
| Say |  |  |  | 2724.8
11.23 | Marble stone flooring with 18 mm thick marble stone, as per sample of marble approved by Engineer-in-charge, over 20 mm (average) thick base of cement mortar 1:4 (1 cement : 4 coarse sand) laid and jointed with grey cement slurry, including rubbing and polishing complete with :
11.23.2 | Raj Nagar plain
Code | Description | Unit | Qty | Rate | Total
Details of cost for 10 sqm.
MATERIAL
20mm thick marble slab = 10.00sqm.+
Add for wastage 15% = 1.50sqm.
Total = 11.50sqm.
7071 | White marble Raj Nagar plain 18 mm thick upto 0.50 sqm area | sqm | 11.5 | 600 | 6900
Base Cement mortar 1 : 4 (1 cement : 4 coarse sand)
3.9 | Rate as per Item Number 3.9 of SH: Mortars | cum | 0.224 | 3970.5 | 889.39
Cement for slurry @, 4.4kg sqm. (i) for bedding = 44 kg+ (ii) for jointing = 6 kg. Total = 50 kg
367 | Portland Cement (OPC-43 grade) | tonne | 0.05 | 5700 | 285
9977 | Carriage of marble slab | L.S. | 26.91 | 1.73 | 46.55
LABOUR
(for finishing, polishing and fixing)
123 | Mason (brick layer) 1st class | Day | 1.2 | 487 | 584.4
114 | Beldar | Day | 1 | 368 | 368
115 | Coolie | Day | 1 | 368 | 368
139 | Skilled Beldar (for floor rubbing etc.) | Day | 5 | 407 | 2035
13 | Machine for rubbing of floors | Day | 4 | 350 | 1400
9988 | Sundries and carriage of cement etc. | L.S. | 134.55 | 1.73 | 232.77
| TOTAL |  |  |  | 13109.11
| Add 1 % for water charges |  |  |  | 131.09
| TOTAL |  |  |  | 13240.2
| Add 15 % for contractor's profit and overheads |  |  |  | 1986.03
| Cost of 10 sqm. |  |  |  | 15226.23
| Cost of 1 sqm. |  |  |  | 1522.62
| Say |  |  |  | 1522.6
11.23 | Marble stone flooring with 18 mm thick marble stone, as per sample of marble approved by Engineer-in-charge, over 20 mm (average) thick base of cement mortar 1:4 (1 cement : 4 coarse sand) laid and jointed with grey cement slurry, including rubbing and polishing complete with :
11.23.3 | Agaria White
Code | Description | Unit | Qty | Rate | Total
Details of cost for 10 sqm.
MATERIAL
20mm thick marble slab = 10.00sqm.+
Add for wastage 15% = 1.50sqm.
Total = 11.50sqm.
7850 | Agaria White marble slab plain 18mm thick | sqm | 11.5 | 1100 | 12650
Base Cement mortar 1 : 4 (1 cement : 4 coarse sand)
3.9 | Rate as per Item Number 3.9 of SH: Mortars | cum | 0.224 | 3970.5 | 889.39
Cement for slurry @, 4.4kg sqm. (i) for bedding = 44 kg+ (ii) for jointing = 6 kg. Total = 50 kg
367 | Portland Cement (OPC-43 grade) | tonne | 0.05 | 5700 | 285
9977 | Carriage of marble slab | L.S. | 26.91 | 1.73 | 46.55
LABOUR
(for finishing, polishing and fixing)
123 | Mason (brick layer) 1st class | Day | 1.2 | 487 | 584.4
114 | Beldar | Day | 1 | 368 | 368
115 | Coolie | Day | 1 | 368 | 368
139 | Skilled Beldar (for floor rubbing etc.) | Day | 5 | 407 | 2035
13 | Machine for rubbing of floors | Day | 4 | 350 | 1400
9988 | Sundries and carriage of cement etc. | L.S. | 134.55 | 1.73 | 232.77
| TOTAL |  |  |  | 18859.11
| Add 1 % for water charges |  |  |  | 188.59
| TOTAL |  |  |  | 19047.7
| Add 15 % for contractor's profit and overheads |  |  |  | 2857.16
| Cost of 10 sqm. |  |  |  | 21904.86
| Cost of 1 sqm. |  |  |  | 2190.49
| Say |  |  |  | 2190.5
11.23 | Marble stone flooring with 18 mm thick marble stone, as per sample of marble approved by Engineer-in-charge, over 20 mm (average) thick base of cement mortar 1:4 (1 cement : 4 coarse sand) laid and jointed with grey cement slurry, including rubbing and polishing complete with :
11.23.4 | Black Zebra
Code | Description | Unit | Qty | Rate | Total
Details of cost for 10 sqm.
MATERIAL
20mm thick marble slab = 10.00sqm.+
Add for wastage 15% = 1.50sqm.
Total = 11.50sqm.
6019 | Black Zebra marble slab plain 18mm thick | sqm | 11.5 | 500 | 5750
Base Cement mortar 1 : 4 (1 cement : 4 coarse sand)
3.9 | Rate as per Item Number 3.9 of SH: Mortars | cum | 0.224 | 3970.5 | 889.39
Cement for slurry @, 4.4kg sqm. (i) for bedding = 44 kg+ (ii) for jointing = 6 kg. Total = 50 kg
367 | Portland Cement (OPC-43 grade) | tonne | 0.05 | 5700 | 285
9977 | Carriage of marble slab | L.S. | 26.91 | 1.73 | 46.55
LABOUR
(for finishing, polishing and fixing)
123 | Mason (brick layer) 1st class | Day | 1.2 | 487 | 584.4
114 | Beldar | Day | 1 | 368 | 368
115 | Coolie | Day | 1 | 368 | 368
139 | Skilled Beldar (for floor rubbing etc.) | Day | 5 | 407 | 2035
13 | Machine for rubbing of floors | Day | 4 | 350 | 1400
9988 | Sundries and carriage of cement etc. | L.S. | 134.55 | 1.73 | 232.77
| TOTAL |  |  |  | 11959.11
| Add 1 % for water charges |  |  |  | 119.59
| TOTAL |  |  |  | 12078.7
| Add 15 % for contractor's profit and overheads |  |  |  | 1811.81
| Cost of 10 sqm. |  |  |  | 13890.51
| Cost of 1 sqm. |  |  |  | 1389.05
| Say |  |  |  | 1389.05
11.23 | Marble stone flooring with 18 mm thick marble stone, as per sample of marble approved by Engineer-in-charge, over 20 mm (average) thick base of cement mortar 1:4 (1 cement : 4 coarse sand) laid and jointed with grey cement slurry, including rubbing and polishing complete with :
11.23.5 | Udaipur green marble
Code | Description | Unit | Qty | Rate | Total
Details of cost for 10 sqm.
MATERIAL
20mm thick marble slab = 10.00sqm.+
Add for wastage 15% = 1.50sqm.
Total = 11.50sqm.
6010 | Udaypur green marble slab plain 18mm thick | sqm | 11.5 | 650 | 7475
Base Cement mortar 1 : 4 (1 cement : 4 coarse sand)
3.9 | Rate as per Item Number 3.9 of SH: Mortars | cum | 0.224 | 3970.5 | 889.39
Cement for slurry @, 4.4kg sqm. (i) for bedding = 44 kg+ (ii) for jointing = 6 kg. Total = 50 kg
367 | Portland Cement (OPC-43 grade) | tonne | 0.05 | 5700 | 285
9977 | Carriage of marble slab | L.S. | 26.91 | 1.73 | 46.55
LABOUR
(for finishing, polishing and fixing)
123 | Mason (brick layer) 1st class | Day | 1.2 | 487 | 584.4
114 | Beldar | Day | 1 | 368 | 368
115 | Coolie | Day | 1 | 368 | 368
139 | Skilled Beldar (for floor rubbing etc.) | Day | 5 | 407 | 2035
13 | Machine for rubbing of floors | Day | 4 | 350 | 1400
9988 | Sundries and carriage of cement etc. | L.S. | 134.55 | 1.73 | 232.77
| TOTAL |  |  |  | 13684.11
| Add 1 % for water charges |  |  |  | 136.84
| TOTAL |  |  |  | 13820.95
| Add 15 % for contractor's profit and overheads |  |  |  | 2073.14
| Cost of 10 sqm. |  |  |  | 15894.09
| Cost of 1 sqm. |  |  |  | 1589.41
| Say |  |  |  | 1589.4
11.23 | Marble stone flooring with 18 mm thick marble stone, as per sample of marble approved by Engineer-in-charge, over 20 mm (average) thick base of cement mortar 1:4 (1 cement : 4 coarse sand) laid and jointed with grey cement slurry, including rubbing and polishing complete with :
11.23.6 | Pink plain marble
Code | Description | Unit | Qty | Rate | Total
Details of cost for 10 sqm.
MATERIAL
20mm thick marble slab = 10.00sqm.+
Add for wastage 15% = 1.50sqm.
Total = 11.50sqm.
6007 | Pink marble slab plain 18mm thick | sqm | 11.5 | 677 | 7785.5
Base Cement mortar 1 : 4 (1 cement : 4 coarse sand)
3.9 | Rate as per Item Number 3.9 of SH: Mortars | cum | 0.224 | 3970.5 | 889.39
Cement for slurry @, 4.4kg sqm. (i) for bedding = 44 kg+ (ii) for jointing = 6 kg. Total = 50 kg
367 | Portland Cement (OPC-43 grade) | tonne | 0.05 | 5700 | 285
9977 | Carriage of marble slab | L.S. | 26.91 | 1.73 | 46.55
LABOUR
(for finishing, polishing and fixing)
123 | Mason (brick layer) 1st class | Day | 1.2 | 487 | 584.4
114 | Beldar | Day | 1 | 368 | 368
115 | Coolie | Day | 1 | 368 | 368
139 | Skilled Beldar (for floor rubbing etc.) | Day | 5 | 407 | 2035
13 | Machine for rubbing of floors | Day | 4 | 350 | 1400
9988 | Sundries and carriage of cement etc. | L.S. | 134.55 | 1.73 | 232.77
| TOTAL |  |  |  | 13994.61
| Add 1 % for water charges |  |  |  | 139.95
| TOTAL |  |  |  | 14134.56
| Add 15 % for contractor's profit and overheads |  |  |  | 2120.18
| Cost of 10 sqm. |  |  |  | 16254.74
| Cost of 1 sqm. |  |  |  | 1625.47
| Say |  |  |  | 1625.45
11.24 | Extra for pre finished nosing to treads of steps of marble stone.
Code | Description | Unit | Qty | Rate | Total
Details of cost for 10m
LABOUR
126 | Mason (for ornamental stone work) 1st class | Day | 2 | 487 | 974
114 | Beldar | Day | 1.5 | 368 | 552
139 | Skilled Beldar (for floor rubbing etc.) | Day | 2.5 | 407 | 1017.5
9999 | Sundries | L.S. | 53.82 | 1.73 | 93.11
| TOTAL |  |  |  | 2636.61
| Add 1 % for water charges |  |  |  | 26.37
| TOTAL |  |  |  | 2662.98
| Add 15 % for contractor's profit and overheads |  |  |  | 399.45
| Cost for 10m |  |  |  | 3062.43
| Cost for 1m |  |  |  | 306.24
| Say |  |  |  | 306.25
11.25 | Extra for marble stone flooring in treads of steps and risers using single length up to 2.00 metre.
Code | Description | Unit | Qty | Rate | Total
Details of cost for 10sqm.
LABOUR
123 | Mason (brick layer) 1st class | Day | 1.95 | 487 | 949.65
114 | Beldar | Day | 1.4 | 368 | 515.2
115 | Coolie | Day | 0.75 | 368 | 276
139 | Skilled Beldar (for floor rubbing etc.) | Day | 3.18 | 407 | 1294.26
9999 | Sundries | L.S. | 26.91 | 1.73 | 46.55
| TOTAL |  |  |  | 3081.66
| Add 1 % for water charges |  |  |  | 30.82
| TOTAL |  |  |  | 3112.48
| Add 15 % for contractor's profit and overheads |  |  |  | 466.87
| Cost for 10sqm. |  |  |  | 3579.35
| Cost for 1sqm. |  |  |  | 357.94
| Say |  |  |  | 357.95
11.26 | Kota stone slab flooring over 20 mm (average) thick base laid over and jointed with grey cement slurry mixed with pigment to match the shade of the slab, including rubbing and polishing complete with base of cement mortar 1 : 4 (1 cement : 4 coarse sand) :
11.26.1 | 25 mm thick
Code | Description | Unit | Qty | Rate | Total
Details of cost for 10sqm.
MATERIAL
1168 | Kota stone slab 20 mm to 25 mm thick (semi-polished) | sqm | 11.5 | 280 | 3220
including 15% wastage
2216 | Carriage of Stone blocks white & red sand stone & kota stone slab | tonne | 0.67 | 92.24 | 61.8
Cement mortar 1 : 4 (1 cement : 4 coarse sand)
3.9 | Rate as per Item Number 3.9 of SH: Mortars | cum | 0.224 | 3970.5 | 889.39
Cement for slurry- (i) for bedding = 44kg+ (ii) for joints = 20 kg. Total = 64 kg. or 0.064 tonne
367 | Portland Cement (OPC-43 grade) | tonne | 0.064 | 5700 | 364.8
2209 | Carriage of Cement | tonne | 0.064 | 92.24 | 5.9
874 | Black colour dark shade pigment | kilogram | 4.5 | 80 | 360
LABOUR
124 | Mason (brick layer) 2nd class | Day | 1.2 | 448 | 537.6
114 | Beldar | Day | 1 | 368 | 368
115 | Coolie | Day | 1 | 368 | 368
139 | Skilled Beldar (for floor rubbing etc.) | Day | 5 | 407 | 2035
13 | Machine for rubbing of floors | Day | 4 | 350 | 1400
9999 | Sundries | L.S. | 208.13 | 1.73 | 360.06
| TOTAL |  |  |  | 9970.55
| Add 1 % for water charges |  |  |  | 99.71
| TOTAL |  |  |  | 10070.26
| Add 15 % for contractor's profit and overheads |  |  |  | 1510.54
| Cost for 10sqm. |  |  |  | 11580.8
| Cost for 1sqm. |  |  |  | 1158.08
| Say |  |  |  | 1158.1
11.27 | Kota stone slabs 20 mm thick in risers of steps, skirting, dado and pillars laid on 12 mm (average) thick cement mortar 1:3 (1 cement: 3 coarse sand) and jointed with grey cement slurry mixed with pigment to match the shade of the slabs, including rubbing and polishing complete.
Code | Description | Unit | Qty | Rate | Total
Details of cost for 10sqm.
MATERIAL
1168 | Kota stone slab 20 mm to 25 mm thick (semi-polished) | sqm | 11.5 | 280 | 3220
including 15% wastage
2216 | Carriage of Stone blocks white & red sand stone & kota stone slab | tonne | 0.67 | 92.24 | 61.8
Cement mortar 1:3 (1 cement : 3 coarse sand)
3.8 | Rate as per Item Number 3.8 of SH: Mortars | cum | 0.144 | 4723.5 | 680.18
367 | Portland Cement (OPC-43 grade) | tonne | 0.064 | 5700 | 364.8
for slurry
2209 | Carriage of Cement | tonne | 0.064 | 92.24 | 5.9
874 | Black colour dark shade pigment | kilogram | 4.5 | 80 | 360
LABOUR
124 | Mason (brick layer) 2nd class | Day | 3 | 448 | 1344
114 | Beldar | Day | 3 | 368 | 1104
115 | Coolie | Day | 1 | 368 | 368
139 | Skilled Beldar (for floor rubbing etc.) | Day | 7 | 407 | 2849
9999 | Sundries | L.S. | 174.98 | 1.73 | 302.72
| TOTAL |  |  |  | 10660.4
| Add 1 % for water charges |  |  |  | 106.6
| TOTAL |  |  |  | 10767
| Add 15 % for contractor's profit and overheads |  |  |  | 1615.05
| Cost for 10sqm. |  |  |  | 12382.05
| Cost for 1sqm. |  |  |  | 1238.21
| Say |  |  |  | 1238.2
11.28 | 40 mm thick fine dressed stone flooring over 20 mm (average) thick base of cement mortar 1:5 (1 cement : 5 coarse sand) with joints finished flush.
11.28.1 | Red sand stone
Code | Description | Unit | Qty | Rate | Total
Details of cost for 10sqm.
MATERIAL
Finished work = 10 sqm
Add for wastage @ 10% = 1 sqm
Total = 11 sqm
1164 | Red sand stone slab 40 mmthick (un-dressed) | sqm | 11 | 200 | 2200
9977 | CARRIAGE | L.S. | 34.06 | 1.73 | 58.92
Cement mortar 1 : 5 (1 cement : 5 coarse sand)
(i) for beading = 0.224 cum+
(ii) for joining = 0.026 cum.
Total=0.250cum.
3.1 | Rate as per Item Number 3.10 of SH: Mortars | cum | 0.25 | 3565.05 | 891.26
LABOUR
123 | Mason (brick layer) 1st class | Day | 3.1 | 487 | 1509.7
100 | Bandhani | Day | 1.1 | 407 | 447.7
115 | Coolie | Day | 0.55 | 368 | 202.4
101 | Bhisti | Day | 0.27 | 407 | 109.89
9999 | Sundries | L.S. | 10.79 | 1.73 | 18.67
| TOTAL |  |  |  | 5438.54
| Add 1 % for water charges |  |  |  | 54.39
| TOTAL |  |  |  | 5492.93
| Add 15 % for contractor's profit and overheads |  |  |  | 823.94
| Cost for 10sqm. |  |  |  | 6316.87
| Cost for 1sqm. |  |  |  | 631.69
| Say |  |  |  | 631.7
11.28 | 40 mm thick fine dressed stone flooring over 20 mm (average) thick base of cement mortar 1:5 (1 cement : 5 coarse sand) with joints finished flush.
11.28.2 | White sand stone
Code | Description | Unit | Qty | Rate | Total
Details of cost for 10sqm.
MATERIAL
Finished work = 10 sqm
Add for wastage @ 10% = 1 sqm
Total = 11 sqm
1165 | White sand stone slab 40 mm thick (un-dressed) | sqm | 11 | 200 | 2200
9977 | CARRIAGE | L.S. | 34.06 | 1.73 | 58.92
Cement mortar 1 : 5 (1 cement : 5 coarse sand)
(i) for beading = 0.224 cum+
(ii) for joining = 0.026 cum.
Total=0.250cum.
3.1 | Rate as per Item Number 3.10 of SH: Mortars | cum | 0.25 | 3565.05 | 891.26
LABOUR
123 | Mason (brick layer) 1st class | Day | 3.1 | 487 | 1509.7
100 | Bandhani | Day | 1.1 | 407 | 447.7
115 | Coolie | Day | 0.55 | 368 | 202.4
101 | Bhisti | Day | 0.27 | 407 | 109.89
9999 | Sundries | L.S. | 10.79 | 1.73 | 18.67
| TOTAL |  |  |  | 5438.54
| Add 1 % for water charges |  |  |  | 54.39
| TOTAL |  |  |  | 5492.93
| Add 15 % for contractor's profit and overheads |  |  |  | 823.94
| Cost for 10sqm. |  |  |  | 6316.87
| Cost for 1sqm. |  |  |  | 631.69
| Say |  |  |  | 631.7
11.29 | 40 mm thick fine dressed stone flooring over 20 mm (average) thick base of cement mortar 1:5 (1 cement : 5 coarse sand), including pointing with cement mortar 1:2 (1 cement : 2 stone dust) with an admixture of pigment to match the shade of stone.
11.29.1 | Red sand stone
Code | Description | Unit | Qty | Rate | Total
Details of cost for 10sqm.
MATERIAL
Finished work = 10 sqm
Add for wastage @ 10% = 1 sqm
Total = 11 sqm
1164 | Red sand stone slab 40 mmthick (un-dressed) | sqm | 11 | 200 | 2200
9977 | CARRIAGE | L.S. | 34.06 | 1.73 | 58.92
Cement mortar 1 : 5 (1 cement : 5 coarse sand)
(i) for beading = 0.224 cum+
(ii) for joining = 0.026 cum.
Total=0.250cum.
3.1 | Rate as per Item Number 3.10 of SH: Mortars | cum | 0.25 | 3565.05 | 891.26
Cement mortar 1:2 (1 Cement : 2 stone dust for pointing)
3.12 | Rate as per Item Number 3.12 of SH: Mortars | cum | 0.023 | 5233.5 | 120.37
LABOUR
123 | Mason (brick layer) 1st class | Day | 3.9 | 487 | 1899.3
100 | Bandhani | Day | 1.1 | 407 | 447.7
115 | Coolie | Day | 1.4 | 368 | 515.2
101 | Bhisti | Day | 0.55 | 407 | 223.85
9999 | Sundries | L.S. | 26.91 | 1.73 | 46.55
| TOTAL |  |  |  | 6403.15
| Add 1 % for water charges |  |  |  | 64.03
| TOTAL |  |  |  | 6467.18
| Add 15 % for contractor's profit and overheads |  |  |  | 970.08
| Cost for 10sqm. |  |  |  | 7437.26
| Cost for 1sqm. |  |  |  | 743.73
| Say |  |  |  | 743.75
11.29 | 40 mm thick fine dressed stone flooring over 20 mm (average) thick base of cement mortar 1:5 (1 cement : 5 coarse sand), including pointing with cement mortar 1:2 (1 cement : 2 stone dust) with an admixture of pigment to match the shade of stone.
11.29.2 | White sand stone
Code | Description | Unit | Qty | Rate | Total
Details of cost for 10sqm.
MATERIAL
Finished work = 10 sqm
Add for wastage @ 10% = 1 sqm
Total = 11 sqm
1165 | White sand stone slab 40 mm thick (un-dressed) | sqm | 11 | 200 | 2200
9977 | CARRIAGE | L.S. | 34.06 | 1.73 | 58.92
Cement mortar 1 : 5 (1 cement : 5 coarse sand)
(i) for beading = 0.224 cum+
(ii) for joining = 0.026 cum.
Total=0.250cum.
3.1 | Rate as per Item Number 3.10 of SH: Mortars | cum | 0.25 | 3565.05 | 891.26
Cement mortar 1:2 (1 Cement : 2 stone dust for pointing)
3.12 | Rate as per Item Number 3.12 of SH: Mortars | cum | 0.023 | 5233.5 | 120.37
LABOUR
123 | Mason (brick layer) 1st class | Day | 3.9 | 487 | 1899.3
100 | Bandhani | Day | 1.1 | 407 | 447.7
115 | Coolie | Day | 1.4 | 368 | 515.2
101 | Bhisti | Day | 0.55 | 407 | 223.85
9999 | Sundries | L.S. | 26.91 | 1.73 | 46.55
| TOTAL |  |  |  | 6403.15
| Add 1 % for water charges |  |  |  | 64.03
| TOTAL |  |  |  | 6467.18
| Add 15 % for contractor's profit and overheads |  |  |  | 970.08
| Cost for 10sqm. |  |  |  | 7437.26
| Cost for 1sqm. |  |  |  | 743.73
| Say |  |  |  | 743.75
11.3 | 40 mm thick rubbed stone flooring over 20 mm (average) thick base of cement mortar 1:5 (1 cement : 5 coarse sand) with joints 3 mm thick, side buttered with cement mortar 1:2 (1 cement : 2 stone dust) admixed with pigment to match the shade of stone and pointing with same mortar.
11.30.1 | Red sand stone
Code | Description | Unit | Qty | Rate | Total
Details of cost for 10sqm.
MATERIAL
Finished work = 10 sqm
Add for wastage @ 10% = 1 sqm
Total = 11 sqm
1164 | Red sand stone slab 40 mmthick (un-dressed) | sqm | 11 | 200 | 2200
9977 | CARRIAGE | L.S. | 34.06 | 1.73 | 58.92
Cement mortar 1 : 5 (1 cement : 5 coarse sand)
(i) for beading = 0.224 cum+
(ii) for joining = 0.026 cum.
Total=0.250cum.
3.1 | Rate as per Item Number 3.10 of SH: Mortars | cum | 0.25 | 3565.05 | 891.26
Cement mortar 1:2 (1 Cement : 2 stone dust for pointing)
3.12 | Rate as per Item Number 3.12 of SH: Mortars | cum | 0.023 | 5233.5 | 120.37
LABOUR
123 | Mason (brick layer) 1st class | Day | 3.9 | 487 | 1899.3
100 | Bandhani | Day | 1.1 | 407 | 447.7
115 | Coolie | Day | 1.4 | 368 | 515.2
101 | Bhisti | Day | 0.55 | 407 | 223.85
9999 | Sundries | L.S. | 26.91 | 1.73 | 46.55
Labour for rubbing of stone
139 | Skilled Beldar (for floor rubbing etc.) | Day | 0.618 | 407 | 251.53
13 | Machine for rubbing of floors | Day | 0.988 | 350 | 345.8
| TOTAL |  |  |  | 7000.48
| Add 1 % for water charges |  |  |  | 70
| TOTAL |  |  |  | 7070.48
| Add 15 % for contractor's profit and overheads |  |  |  | 1060.57
| Cost for 10sqm. |  |  |  | 8131.05
| Cost for 1sqm. |  |  |  | 813.11
| Say |  |  |  | 813.1
11.3 | 40 mm thick rubbed stone flooring over 20 mm (average) thick base of cement mortar 1:5 (1 cement : 5 coarse sand) with joints 3 mm thick, side buttered with cement mortar 1:2 (1 cement : 2 stone dust) admixed with pigment to match the shade of stone and pointing with same mortar.
11.30.2 | White sand stone
Code | Description | Unit | Qty | Rate | Total
Details of cost for 10sqm.
MATERIAL
Finished work = 10 sqm
Add for wastage @ 10% = 1 sqm
Total = 11 sqm
1165 | White sand stone slab 40 mm thick (un-dressed) | sqm | 11 | 200 | 2200
9977 | CARRIAGE | L.S. | 34.06 | 1.73 | 58.92
Cement mortar 1 : 5 (1 cement : 5 coarse sand)
(i) for beading = 0.224 cum+
(ii) for joining = 0.026 cum.
Total=0.250cum.
3.1 | Rate as per Item Number 3.10 of SH: Mortars | cum | 0.25 | 3565.05 | 891.26
Cement mortar 1:2 (1 Cement : 2 stone dust for pointing)
3.12 | Rate as per Item Number 3.12 of SH: Mortars | cum | 0.023 | 5233.5 | 120.37
LABOUR
123 | Mason (brick layer) 1st class | Day | 3.9 | 487 | 1899.3
100 | Bandhani | Day | 1.1 | 407 | 447.7
115 | Coolie | Day | 1.4 | 368 | 515.2
101 | Bhisti | Day | 0.55 | 407 | 223.85
9999 | Sundries | L.S. | 26.91 | 1.73 | 46.55
Labour for rubbing of stone
139 | Skilled Beldar (for floor rubbing etc.) | Day | 0.618 | 407 | 251.53
13 | Machine for rubbing of floors | Day | 0.988 | 350 | 345.8
| TOTAL |  |  |  | 7000.48
| Add 1 % for water charges |  |  |  | 70
| TOTAL |  |  |  | 7070.48
| Add 15 % for contractor's profit and overheads |  |  |  | 1060.57
| Cost for 10sqm. |  |  |  | 8131.05
| Cost for 1sqm. |  |  |  | 813.11
| Say |  |  |  | 813.1
11.31 | Extra for pre finished nosing in treads of steps of Kota stone/ sand stone slab.
Code | Description | Unit | Qty | Rate | Total
Details of cost for 10m
LABOUR
126 | Mason (for ornamental stone work) 1st class | Day | 1.5 | 487 | 730.5
| TOTAL |  |  |  | 730.5
| Add 1 % for water charges |  |  |  | 7.31
| TOTAL |  |  |  | 737.81
| Add 15 % for contractor's profit and overheads |  |  |  | 110.67
| Cost for 10sqm. |  |  |  | 848.48
| Cost for 1sqm. |  |  |  | 84.85
| Say |  |  |  | 84.85
11.32 | Extra for Kota stone/ sand stone in treads of steps and risers using single length up to 1.05 metre.
Code | Description | Unit | Qty | Rate | Total
Details of cost for 10sqm.
LABOUR
124 | Mason (brick layer) 2nd class | Day | 0.2 | 448 | 89.6
114 | Beldar | Day | 0.2 | 368 | 73.6
| TOTAL |  |  |  | 163.2
| Add 1 % for water charges |  |  |  | 1.63
| TOTAL |  |  |  | 164.83
| Add 15 % for contractor's profit and overheads |  |  |  | 24.72
| Cost for 10sqm. |  |  |  | 189.55
| Cost for 1sqm. |  |  |  | 18.96
| Say |  |  |  | 18.95
11.33 | 25 mm wooden planking, tongued and grooved in flooring, including fixing with iron screws complete with :
11.33.1 | Second class teak wood
Code | Description | Unit | Qty | Rate | Total
Details of cost for 2.5x4=10 sqm.
MATERIAL
Second class indian teak wood
No of joints = 4000/138 = 28.97
Total = (29-1) = 28 nos
Qty of wood required
2.5(4+0.336)x0.025 = 0.271 cum
Add wastage @ 10 % = 0.027 cum
Total = 0.2981 cum = 298.1 cudm
1190 | Second class teak wood in planks | cudm | 298.1 | 675 | 20121.75
1231 | Extra for selected planks of second class teakwood | cudm | 298.1 | 150 | 4471.5
2204 | Carriage of Timber | cum | 0.2981 | 118.59 | 35.35
682 | Oxidised mild steel screws 50 mm | Nos | 200 | 77 | 154
(slotted counters sunk head type)
LABOUR
111 | Carpenter 1st class | Day | 2.68 | 487 | 1305.16
114 | Beldar | Day | 1.35 | 368 | 496.8
9999 | Sundries for glue etc. | L.S. | 33.28 | 1.73 | 57.57
| TOTAL |  |  |  | 26642.13
| Add 1 % for water charges |  |  |  | 266.42
| TOTAL |  |  |  | 26908.55
| Add 15 % for contractor's profit and overheads |  |  |  | 4036.28
| Cost for 10 sqm. |  |  |  | 30944.83
| Cost for 1sqm. |  |  |  | 3094.48
| Say |  |  |  | 3094.5
11.33 | 25 mm wooden planking, tongued and grooved in flooring, including fixing with iron screws complete with :
11.33.2 | Second class deodar wood
Code | Description | Unit | Qty | Rate | Total
Details of cost for 2.5x4=10 sqm.
MATERIAL
First class deodar wood planks
No of joints = 4000/138 = 28.97
Total = (29-1) = 28 nos
Qty of wood required
2.5(4+0.336)x0.025 = 0.271 cum
Add wastage @ 10 % = 0.027 cum
Total = 0.2981 cum = 298.1 cudm
1194 | Second class deodar wood in planks | cudm | 298.1 | 500 | 14905
2500 | Extra for selected planks of second class deodarwood | cudm | 298.1 | 110 | 3279.1
2204 | Carriage of Timber | cum | 0.2981 | 118.59 | 35.35
682 | Oxidised mild steel screws 50 mm | Nos | 200 | 77 | 154
(slotted counters sunk head type)
LABOUR
111 | Carpenter 1st class | Day | 2.16 | 487 | 1051.92
114 | Beldar | Day | 1.08 | 368 | 397.44
9999 | Sundries for glue etc. | L.S. | 26.91 | 1.73 | 46.55
| TOTAL |  |  |  | 19869.36
| Add 1 % for water charges |  |  |  | 198.69
| TOTAL |  |  |  | 20068.05
| Add 15 % for contractor's profit and overheads |  |  |  | 3010.21
| Cost for 10 sqm. |  |  |  | 23078.26
| Cost for 1sqm. |  |  |  | 2307.83
| Say |  |  |  | 2307.85
11.34 | 38 mm thick wood block flooring of first class teak wood laid over 25 mm thick leveling layer of cement concrete 1:2:4 (1 cement : 2 coarse sand : 4 graded stone aggregate 10 mm nominal size) to be paid separately, coated with a thin layer of hot bitumen penetration 80/25 (blown type) @ 2.45 kg per sqm, including fixing blocks in position after dipping in hot bitumen (blown type) up to half depth, planed, levelled smooth and finished complete.
Code | Description | Unit | Qty | Rate | Total
Details of cost for 1sqm.
Bitumen blown type
i) For bed layer @ 2.45kg/sqm. = 2.45kg+
ii) For dipping blocks L.S. = 2.00Kg.
Total = 4.45kg.
313 | Blown type petroleum bitumen of penetration 85/25 of approved quality | tonne | 0.0044 | 34561 | 152.07
2211 | Carriage of Tar / Bitumen | tonne | 0.0044 | 103.77 | 0.46
1st class teal wood in scanting for wooden blocks
1 sqm x 0.038 m = 0.038 cum
Add 10 % wastage = 0.0038 cum
Total = 0.0418 cum or 41.8 cudm
1187 | First class teak wood in scantling | cudm | 41.8 | 880 | 3678.4
2204 | Carriage of Timber | cum | 0.0418 | 118.59 | 4.96
LABOUR
111 | Carpenter 1st class | Day | 1.75 | 487 | 852.25
114 | Beldar | Day | 2.25 | 368 | 828
115 | Coolie | Day | 1.5 | 368 | 552
130 | Mistry | Day | 0.1 | 487 | 48.7
9999 | Sundries such as fuel, kerosene oil, sand paper etc. | L.S. | 80.73 | 1.73 | 139.66
| TOTAL |  |  |  | 6256.5
| Add 1 % for water charges |  |  |  | 62.57
| TOTAL |  |  |  | 6319.07
| Add 15 % for contractor's profit and overheads |  |  |  | 947.86
| Cost for 1 sqm. |  |  |  | 7266.93
| Say |  |  |  | 7266.95
11.35 | Providing and fixing M.S. angle 50x50x5 mm to act as nosing with lugs of M.S. flat 10x5 mm, 10 cm long, forked at end 60cm apart (minimum three lugs to be provided), including necessary welding and applying a priming coat of approved primer on exposed surface etc. complete.
Code | Description | Unit | Qty | Rate | Total
Details of cost for 3m (11.40+0.24kg = 11.64kg)
MATERIAL
Angle iron 50x50x5 mm =3 m
Add wastage @ 5% = 0.15 m
Total =3.15 m @ 3.80 kg per m = 11.97 kg Say 0.12 qtl
1007 | Structurals such as tees,angles channels and R.S. joists | quintal | 0.12 | 3775 | 453
Lugs 10x5 mm flat = 6x0.10 = 0.60 m@ 0.40 kg per m = 0.24 kg
Add wastage @ 5% = 0.012 kg
Total 0.252 kg or 0.0025 qtl
1008 | Flats upto 10 mm in thickness | quintal | 0.0025 | 3675 | 9.19
2205 | Carriage of Steel | tonne | 0.016 | 92.24 | 1.48
1215 | Welding by electric plant | cm | 6 | 2 | 12
6cm (lugs)
9999 | Sundries | L.S. | 9.1 | 1.73 | 15.74
LABOUR
103 | Blacksmith 2nd class | Day | 0.09 | 448 | 40.32
123 | Mason (brick layer) 1st class | Day | 0.45 | 487 | 219.15
114 | Beldar | Day | 0.25 | 368 | 92
Priming coat 3x0.20 = 0.60 sqm
13.50.3 | Rate as per item no 13.50.3 of SH : Finishing | sqm | 0.6 | 29.1 | 18.15
| TOTAL |  |  |  | 861.03
| Add 1 % for water charges on all except (A) i.e. on (861.03 - 18.15) = 842.88 |  |  |  | 8.43
| TOTAL |  |  |  | 869.46
| Add 15 % for contractor's profit and overheads on all except (A) i.e. on (869.46 - 18.15) = 851.31 |  |  |  | 127.7
| Cost for 11.64 kg. |  |  |  | 997.16
| Cost per 1 Kg. |  |  |  | 85.67
| Say |  |  |  | 85.65
11.36 | Providing and fixing Ist quality ceramic glazed wall tiles conforming to IS: 15622 (thickness to be specified by the manufacturer), of approved make, in all colours, shades except burgundy, bottle green, black of any size as approved by Engineer-in-Charge, in skirting, risers of steps and dados, over 12 mm thick bed of cement mortar 1:3 (1 cement : 3 coarse sand) and jointing with grey cement slurry @ 3.3kg per sqm, including pointing in white cement mixed with pigment of matching shade complete.
Code | Description | Unit | Qty | Rate | Total
Details of cost for 1 sqm
MATERIAL
Ceramic Glazed tiles = 1.000 sqm
Add for wastage & breakage @ 2.5 % = 0.025 sqm
Total = 1.025 sqm
7800 | Ceramic Glazed Tiles Ist quality minimum thickness 5mm in all colours shades and designs except burgundy, bottle green, black | sqm | 1.025 | 210 | 215.25
9977 | Carriage of tiles | L.S. | 6.24 | 1.73 | 10.8
12 mm thick Cement mortar 1:3 (1 cement : 3 coarse sand)
3.8 | Rate as per Item Number 3.8 of SH: Mortars | cum | 0.014 | 4723.5 | 66.13
9999 | Mortar for pointing in white cement | L.S. | 40.43 | 1.73 | 69.94
Cement for slurry over bed @ 3.3 kg per sqm
367 | Portland Cement (OPC-43 grade) | tonne | 0.0033 | 5700 | 18.81
LABOUR
123 | Mason (brick layer) 1st class | Day | 0.25 | 487 | 121.75
115 | Coolie | Day | 0.25 | 368 | 92
9988 | Sundries including carriage of cement etc | L.S. | 26.91 | 1.73 | 46.55
| TOTAL |  |  |  | 641.23
| Add 1 % for water charges |  |  |  | 6.41
| TOTAL |  |  |  | 647.64
| Add 15 % for contractor's profit and overheads |  |  |  | 97.15
| Cost for 1 sqm |  |  |  | 744.79
| Say |  |  |  | 744.8
11.37 | Providing and laying Ceramic glazed floor tiles of size 300x300 mm (thickness to be specified by the manufacturer) of 1st quality conforming to IS : 15622 of approved make in colours such as White, Ivory, Grey, Fume Red Brown, laid on 20 mm thick cement mortar 1:4 (1 Cement : 4 Coarse sand), jointing with grey cement slurry @ 3.3kg/sqm including pointing the joints with white cement and matching pigment etc., complete.
Code | Description | Unit | Qty | Rate | Total
Details of cost for 1 sqm
MATERIAL
Glazed Ceramic floor tiles 300x300 mm size = 1.000 sqm
Add for wastage & breakage @ 2.5 % = 0.025 sqm
Total = 1.025 sqm
7801 | Ceramic Glazed Tiles Ist quality 300 x 300mm in all shades and designs of White, Ivory, grey, Fuem Red brown etc. | sqm | 1.025 | 210 | 215.25
9977 | Carriage of tiles | L.S. | 6.24 | 1.73 | 10.8
20 mm thick Cement mortar 1 : 4 (1 cement : 4 coarse sand)
3.9 | Rate as per Item Number 3.9 of SH: Mortars | cum | 0.024 | 3970.5 | 95.29
9999 | Mortar for pointing in white cement | L.S. | 20.2 | 1.73 | 34.95
Cement for slurry over bed @ 3.3 kg per sqm
367 | Portland Cement (OPC-43 grade) | tonne | 0.0033 | 5700 | 18.81
LABOUR
123 | Mason (brick layer) 1st class | Day | 0.2 | 487 | 97.4
115 | Coolie | Day | 0.2 | 368 | 73.6
9988 | Sundries including carriage of cement etc | L.S. | 26.91 | 1.73 | 46.55
| TOTAL |  |  |  | 592.65
| Add 1 % for water charges |  |  |  | 5.93
| TOTAL |  |  |  | 598.58
| Add 15 % for contractor's profit and overheads |  |  |  | 89.79
| Cost for 1 sqm |  |  |  | 688.37
| Say |  |  |  | 688.35
11.37A | Providing and fixing 1st quality ceramic glazed floor tiles conforming to IS : 15622 (thickness to be specified by the manufacturer ) of approved make in all colours, shades except burgundy, bottle green, black of any size as approved by Engineer-in-Charge in skirting, risers of steps and dados over 12 mm thick bed of cement Mortar 1:3 (1 cement: 3 coarse sand) and jointing with grey cement slurry @ 3.3kg per sqm including pointing in white cement mixed with pigment of matching shade complete.
Code | Description | Unit | Qty | Rate | Total
Details of cost for 1.00 Sqm
MATERIAL
7801 | Ceramic Glazed Tiles 1st quality 300 x 300 mm in all shades and designs of White, Ivory, grey, Fume Red brown etc. | sqm | 1.025 | 210 | 215.25
1.00 sqm + 0.025 sqm (Add for wastage and breakage @2.5%) = 1.025 sqm
9977 | Carriage of Tiles | L.S. | 6.24 | 1.73 | 10.8
Cement mortar 1:3 (1 Cement: 3 Coarse Sand)
3.8 | Rate as per Item No.3.8 of SH:MORTARS | cum | 0.014 | 4723.5 | 66.13
9999 | Mortar for pointing in white cement | L.S. | 3.64 | 1.73 | 6.3
367 | Portland Cement (OPC-43 grade) | tonne | 0.0033 | 5700 | 18.81
Cement for slurry over bed @3.3 Kg/Sqm
LABOUR
123 | Mason (brick layer) 1st class | day | 0.25 | 487 | 121.75
115 | Coolie | day | 0.25 | 368 | 92
9988 | Carriage of cement and sundries | L.S. | 26.91 | 1.73 | 46.55
| TOTAL |  |  |  | 577.59
| Add 1 % for water charges on all except (A) i.e. on (577.59 - 66.13) = 511.46 |  |  |  | 5.11
| TOTAL |  |  |  | 582.7
| Add 15 % for contractor's profit and overheads on all except (A) i.e. on (582.70 - 66.13) = 516.57 |  |  |  | 77.49
| Cost of 1 sqm |  |  |  | 660.19
| Say |  |  |  | 660.2
11.38 | Providing and laying Ceramic glazed floor tiles of size 300x300 mm (thickness to be specified by the manufacturer), of 1st quality conforming to IS : 15622, of approved make, in all colours, shades, except White, Ivory, Grey, Fume Red Brown, laid on 20 mm thick bed of cement mortar 1:4 (1 Cement : 4 Coarse sand), jointing with grey cement slurry @ 3.3kg/sqm including pointing the joints with white cement and matching pigments etc., complete.
Code | Description | Unit | Qty | Rate | Total
Details of cost for 1 sqm
MATERIAL
Glazed Ceramic floor tiles 300x300 mm size = 1.000 sqm
Add for wastage & breakage @ 2.5 % = 0.025 sqm
Total = 1.025 sqm
7802 | Ceramic Glazed Tiles Ist quality 300 x 300 in all shades designs except White, Ivory, Grey, Fuem Red Brown etc. | sqm | 1.025 | 260 | 266.5
9977 | Carriage of tiles | L.S. | 6.24 | 1.73 | 10.8
20 mm thick Cement mortar 1 : 4 (1 cement : 4 coarse sand)
3.9 | Rate as per Item Number 3.9 of SH: Mortars | cum | 0.024 | 3970.5 | 95.29
9999 | Mortar for pointing in white cement | L.S. | 20.2 | 1.73 | 34.95
Cement for slurry over bed @ 3.3 kg per sqm
367 | Portland Cement (OPC-43 grade) | tonne | 0.0033 | 5700 | 18.81
LABOUR
123 | Mason (brick layer) 1st class | Day | 0.2 | 487 | 97.4
115 | Coolie | Day | 0.2 | 368 | 73.6
9988 | Sundries including carriage of cement etc | L.S. | 26.91 | 1.73 | 46.55
| TOTAL |  |  |  | 643.9
| Add 1 % for water charges |  |  |  | 6.44
| TOTAL |  |  |  | 650.34
| Add 15 % for contractor's profit and overheads |  |  |  | 97.55
| Cost for 1 sqm |  |  |  | 747.89
| Say |  |  |  | 747.9
11.39 | Providing and laying rectified Glazed Ceramic floor tiles of size 300x300 mm or more (thickness to be specified by the manufacturer), of 1st quality conforming to IS : 15622, of approved make, in colours White, Ivory, Grey, Fume Red Brown, laid on 20 mm thick cement mortar 1:4 (1 Cement: 4 Coarse sand), jointing with grey cement slurry @ 3.3kg/ sqm including grouting the joints with white cement and matching pigments etc., complete.
Code | Description | Unit | Qty | Rate | Total
Details of cost for 1 sqm
MATERIAL
Rectified Ceramic Glazed floor tiles 300x300 mm size = 1.000 sqm
Add for wastage & breakage @ 2.5 % = 0.025 sqm
Total = 1.025 sqm
7803 | Rectified Ceramic Glazed Tiles Ist quality 300x300mm or more in all shades designs White, Ivory, Grey, Fuem Red Brown etc. | sqm | 1.025 | 334 | 342.35
9977 | Carriage of tiles | L.S. | 6.24 | 1.73 | 10.8
20 mm thick Cement mortar 1 : 4 (1 cement : 4 coarse sand)
3.9 | Rate as per Item Number 3.9 of SH: Mortars | cum | 0.024 | 3970.5 | 95.29
9999 | Mortar for pointing in white cement | L.S. | 13.47 | 1.73 | 23.3
Cement for slurry over bed @ 3.3 kg per sqm
367 | Portland Cement (OPC-43 grade) | tonne | 0.0033 | 5700 | 18.81
LABOUR
123 | Mason (brick layer) 1st class | Day | 0.2 | 487 | 97.4
115 | Coolie | Day | 0.2 | 368 | 73.6
9988 | Sundries including carriage of cement etc | L.S. | 26.91 | 1.73 | 46.55
| TOTAL |  |  |  | 708.1
| Add 1 % for water charges |  |  |  | 7.08
| TOTAL |  |  |  | 715.18
| Add 15 % for contractor's profit and overheads |  |  |  | 107.28
| Cost for 1 sqm |  |  |  | 822.46
| Say |  |  |  | 822.45
11.4 | Providing and laying rectified Glazed Ceramic floor tiles of size 300x300 mm or more (thickness to be specified by the manufacturer), of 1st quality conforming to IS : 15622, of approved make, in all colours, shades, except White, Ivory, Grey, Fume Red Brown, laid on 20 mm thick Cement Mortar 1:4 (1 Cement : 4 Coarse sand), jointing with grey cement slurry @ 3.3kg/sqm including pointing the joints with white cement and matching pigments etc., complete.
Code | Description | Unit | Qty | Rate | Total
Details of cost for 1 sqm
MATERIAL
Rectified Ceramic Glazed floor tiles 300x300 mm size or more = 1.000 sqm
Add for wastage & breakage @ 2.5 % = 0.025 sqm
Total = 1.025 sqm
7804 | Rectified Ceramic Glazed Tiles Ist quality 300x300mm or more in all shades designs except White, Ivory, Grey, Fuem Red Brown etc. | sqm | 1.025 | 400 | 410
9977 | Carriage of tiles | L.S. | 6.24 | 1.73 | 10.8
20 mm thick Cement mortar 1 : 4 (1 cement : 4 coarse sand)
3.9 | Rate as per Item Number 3.9 of SH: Mortars | cum | 0.024 | 3970.5 | 95.29
9999 | Mortar for pointing in white cement | L.S. | 13.47 | 1.73 | 23.3
Cement for slurry over bed @ 3.3 kg per sqm
367 | Portland Cement (OPC-43 grade) | tonne | 0.0033 | 5700 | 18.81
LABOUR
123 | Mason (brick layer) 1st class | Day | 0.2 | 487 | 97.4
115 | Coolie | Day | 0.2 | 368 | 73.6
9988 | Sundries including carriage of cement etc | L.S. | 26.91 | 1.73 | 46.55
| TOTAL |  |  |  | 775.75
| Add 1 % for water charges |  |  |  | 7.76
| TOTAL |  |  |  | 783.51
| Add 15 % for contractor's profit and overheads |  |  |  | 117.53
| Cost for 1 sqm |  |  |  | 901.04
| Say |  |  |  | 901.05
11.41 | Providing and laying vitrified floor tiles in different sizes (thickness to be specified by the manufacturer) with water absorption less than 0.08% and conforming to IS: 15622, of approved make, in all colours and shades, laid on 20mm thick cement mortar 1:4 (1 cement : 4 coarse sand), jointing with grey cement slurry @ 3.3kg/sqm including grouting the joints with white cement and matching pigments etc., complete.
11.41.1 | Size of Tile 500x500 mm
Code | Description | Unit | Qty | Rate | Total
Details of cost for 1 sqm
MATERIAL
Vitrified floor tiles 50x50 cm size = 1.000 sqm
Add for wastage & breakage @ 2.5 % = 0.025 sqm
Total = 1.025 sqm
8620 | Vitrified floor tile 50x50 cm conforming to IS :15622 :2006 group( B1a) | sqm | 1.025 | 490 | 502.25
9977 | Carriage of tiles | L.S. | 6.24 | 1.73 | 10.8
20 mm thick Cement mortar 1 : 4 (1 cement : 4 coarse sand)
3.9 | Rate as per Item Number 3.9 of SH: Mortars | cum | 0.024 | 3970.5 | 95.29
9999 | Mortar for pointing in white cement | L.S. | 3.64 | 1.73 | 6.3
Cement for slurry over bed @ 3.3 kg per sqm
367 | Portland Cement (OPC-43 grade) | tonne | 0.0033 | 5700 | 18.81
LABOUR
123 | Mason (brick layer) 1st class | Day | 0.2 | 487 | 97.4
115 | Coolie | Day | 0.2 | 368 | 73.6
9988 | Sundries including carriage of cement etc | L.S. | 26.91 | 1.73 | 46.55
| TOTAL |  |  |  | 851
| Add 1 % for water charges |  |  |  | 8.51
| TOTAL |  |  |  | 859.51
| Add 15 % for contractor's profit and overheads |  |  |  | 128.93
| Cost for 1 sqm |  |  |  | 988.44
| Say |  |  |  | 988.45
11.41 | Providing and laying vitrified floor tiles in different sizes (thickness to be specified by the manufacturer) with water absorption less than 0.08% and conforming to IS: 15622, of approved make, in all colours and shades, laid on 20mm thick cement mortar 1:4 (1 cement : 4 coarse sand), jointing with grey cement slurry @ 3.3kg/sqm including grouting the joints with white cement and matching pigments etc., complete.
11.41.2 | Size of Tile 600x600 mm
Code | Description | Unit | Qty | Rate | Total
Details of cost for 1 sqm
MATERIAL
Vitrified floor tiles 60x60 cm size = 1.000 sqm
Add for wastage & breakage @ 2.5 % = 0.025 sqm
Total = 1.025 sqm
8621 | Vitrified floor tile 60x60 cm conforming to IS :15622 :2006 group( B1a) | sqm | 1.025 | 600 | 615
9977 | Carriage of tiles | L.S. | 6.24 | 1.73 | 10.8
20 mm thick Cement mortar 1 : 4 (1 cement : 4 coarse sand)
3.9 | Rate as per Item Number 3.9 of SH: Mortars | cum | 0.024 | 3970.5 | 95.29
9999 | Mortar for pointing in white cement | L.S. | 3.64 | 1.73 | 6.3
Cement for slurry over bed @ 3.3 kg per sqm
367 | Portland Cement (OPC-43 grade) | tonne | 0.0033 | 5700 | 18.81
LABOUR
123 | Mason (brick layer) 1st class | Day | 0.2 | 487 | 97.4
115 | Coolie | Day | 0.2 | 368 | 73.6
9988 | Sundries including carriage of cement etc | L.S. | 26.91 | 1.73 | 46.55
| TOTAL |  |  |  | 963.75
| Add 1 % for water charges |  |  |  | 9.64
| TOTAL |  |  |  | 973.39
| Add 15 % for contractor's profit and overheads |  |  |  | 146.01
| Cost for 1 sqm |  |  |  | 1119.4
| Say |  |  |  | 1119.4
11.41 | Providing and laying vitrified floor tiles in different sizes (thickness to be specified by the manufacturer) with water absorption less than 0.08% and conforming to IS: 15622, of approved make, in all colours and shades, laid on 20mm thick cement mortar 1:4 (1 cement : 4 coarse sand), jointing with grey cement slurry @ 3.3kg/sqm including grouting the joints with white cement and matching pigments etc., complete.
11.41.3 | Size of Tile 800x800 mm
Code | Description | Unit | Qty | Rate | Total
Details of cost for 1 sqm
MATERIAL
Vitrified floor tiles 80x80 cm size = 1.000 sqm
Add for wastage & breakage @ 2.5 % = 0.025 sqm
Total = 1.025 sqm
8622 | Vitrified floor tile 80x80 cm conforming to IS :15622 :2006 group( B1a) | sqm | 1.025 | 850 | 871.25
9977 | Carriage of tiles | L.S. | 6.24 | 1.73 | 10.8
20 mm thick Cement mortar 1 : 4 (1 cement : 4 coarse sand)
3.9 | Rate as per Item Number 3.9 of SH: Mortars | cum | 0.024 | 3970.5 | 95.29
9999 | Mortar for pointing in white cement | L.S. | 2.6 | 1.73 | 4.5
Cement for slurry over bed @ 3.3 kg per sqm
367 | Portland Cement (OPC-43 grade) | tonne | 0.0033 | 5700 | 18.81
LABOUR
123 | Mason (brick layer) 1st class | Day | 0.2 | 487 | 97.4
115 | Coolie | Day | 0.2 | 368 | 73.6
9988 | Sundries including carriage of cement etc | L.S. | 26.91 | 1.73 | 46.55
| TOTAL |  |  |  | 1218.2
| Add 1 % for water charges |  |  |  | 12.18
| TOTAL |  |  |  | 1230.38
| Add 15 % for contractor's profit and overheads |  |  |  | 184.56
| Cost for 1 sqm |  |  |  | 1414.94
| Say |  |  |  | 1414.95
11.41 | Providing and laying vitrified floor tiles in different sizes (thickness to be specified by the manufacturer) with water absorption less than 0.08% and conforming to IS: 15622, of approved make, in all colours and shades, laid on 20mm thick cement mortar 1:4 (1 cement : 4 coarse sand), jointing with grey cement slurry @ 3.3kg/sqm including grouting the joints with white cement and matching pigments etc., complete.
11.41.4 | Size of Tile 1000x1000 mm
Code | Description | Unit | Qty | Rate | Total
Details of cost for 1 sqm
MATERIAL
Vitrified floor tiles 100x100 cm size = 1.000 sqm
Add for wastage & breakage @ 2.5 % = 0.025 sqm
Total = 1.025 sqm
8623 | Vitrified floor tile 100x100 cm conforming to IS :15622 :2006 group( B1a) | sqm | 1.025 | 1390 | 1424.75
9977 | Carriage of tiles | L.S. | 6.24 | 1.73 | 10.8
20 mm thick Cement mortar 1 : 4 (1 cement : 4 coarse sand)
3.9 | Rate as per Item Number 3.9 of SH: Mortars | cum | 0.024 | 3970.5 | 95.29
9999 | Mortar for pointing in white cement | L.S. | 2.6 | 1.73 | 4.5
Cement for slurry over bed @ 3.3 kg per sqm
367 | Portland Cement (OPC-43 grade) | tonne | 0.0033 | 5700 | 18.81
LABOUR
123 | Mason (brick layer) 1st class | Day | 0.2 | 487 | 97.4
115 | Coolie | Day | 0.2 | 368 | 73.6
9988 | Sundries including carriage of cement etc | L.S. | 26.91 | 1.73 | 46.55
| TOTAL |  |  |  | 1771.7
| Add 1 % for water charges |  |  |  | 17.72
| TOTAL |  |  |  | 1789.42
| Add 15 % for contractor's profit and overheads |  |  |  | 268.41
| Cost for 1 sqm |  |  |  | 2057.83
| Say |  |  |  | 2057.85
11.42 | Deduct for not using 20 mm thick cement mortar 1:4 (1 cement : 4 coarse sand) bedding in laying of floor tiles and jointing with grey cement slurry @ 3.3kg/sqm
Code | Description | Unit | Qty | Rate | Total
Details of cost for 1 sqm
MATERIAL
Cement mortar 1 : 4 (1 cement : 4 coarse sand)
3.9 | Rate as per Item Number 3.9 of SH: Mortars | cum | 0.024 | 3970.5 | 95.29
9999 | Mortar for pointing in white cement | L.S. | 40.43 | 1.73 | 69.94
Cement for slurry over bed @ 3.3 kg per sqm
367 | Portland Cement (OPC-43 grade) | tonne | 0.0033 | 5700 | 18.81
LABOUR
123 | Mason (brick layer) 1st class | Day | 0.2 | 487 | 97.4
115 | Coolie | Day | 0.2 | 368 | 73.6
9988 | Sundries i/c carriage of cement etc. | L.S. | 26.91 | 1.73 | 46.55
| Total |  |  |  | 401.59
| Add 1 % for water charges |  |  |  | 4.02
| Total |  |  |  | 405.61
| Add 15 % for contractor's profit and overheads |  |  |  | 60.84
| Cost for 1 sqm |  |  |  | 466.45
| Say |  |  |  | 466.45
11.43 | Fixing glazed/ Ceramic/ Vitrified floor tiles with cement based high polymer modified quick-set tile adhesive (Water based) conforming to IS: 15477, in average 3mm thickness.
Code | Description | Unit | Qty | Rate | Total
Details of cost for 1 sqm
MATERIAL
8731 | High polymer modified quickset tile adhesive | per kg | 5 | 9 | 45
9999 | Mortar for pointing in white cement | L.S. | 40.43 | 1.73 | 69.94
LABOUR
123 | Mason (brick layer) 1st class | Day | 0.2 | 487 | 97.4
115 | Coolie | Day | 0.2 | 368 | 73.6
9988 | Sundries i/c carriage of cement etc. | L.S. | 26.91 | 1.73 | 46.55
| Total |  |  |  | 332.49
| Add 1 % for water charges |  |  |  | 3.32
| Total |  |  |  | 335.81
| Add 15 % for contractor's profit and overheads |  |  |  | 50.37
| Cost for 1 sqm |  |  |  | 386.18
| Say |  |  |  | 386.2
11.44 | Crazy ceramic tile flooring, with under layer 12 mm thick cement mortar 1:4 (1 cement: 4 coarse sand), with joints not exceeding 5 mm, including filling the gaps with ordinary cement mixture & mixing with synthetic polyester fibre, triangular in shape having specific gravity of 1.34 to 1.40, cross section size ranging from 10 to 40 micron & length upto 6 mm , mixing fibre @ 125 grams per 50 kg of cement in cement mortar, including providing and mixing water proofing material in mortar @ 1 kg per 50 kg of cement, all complete as per direction of Engineer-in-charge.
Code | Description | Unit | Qty | Rate | Total
Details of cost for 10 sqm.
MATERIAL
Under layer 12 mm thick Cement mortar 1:4 (1 cement : 4 coarse sand).
3.9 | Rate as per Item No.3.9 of SH:Mortar | cum | 0.14 | 3970.5 | 555.87
LABOUR
124 | Mason (brick layer) 2nd class | Day | 0.67 | 448 | 300.16
114 | Beldar | Day | 0.75 | 368 | 276
101 | Bhisti | Day | 0.92 | 407 | 374.44
9999 | Sundries | L.S. | 8.97 | 1.73 | 15.52
Cement slurry for subgrade
367 | Portland Cement (OPC-43 grade) | tonne | 0.04 | 5700 | 228
2209 | Carriage of Cement | tonne | 0.04 | 92.24 | 3.69
Labour for applying cement slurry
114 | Beldar | Day | 0.5 | 368 | 184
Top layer with tile piece and gap filling with cement motar: Ceramic tile piece for crazy flooring assuming 70% tile area and 30% of joint filler/mixture. (7.00x0.010)=0.07 0.872x0.07/0.051=1.20 qtl
2709 | Ceremic Tiles Pieces for Crazy Flooring | quintal | 1.2 | 135 | 162
9977 | Carriage of tiles | L.S. | 62.4 | 1.73 | 107.95
Cement motar 1:4 for filling of crazy tile :(300x0.01=0.03)
3.9 | Rate as per Item No.3.9 of SH:Mortar | cum | 0.03 | 3970.5 | 119.12
Synthetic polyster triangular
4.18 | Rate as per Item No.4.18 of SH:CONCRETE WORK | per bag of 50k | 1.38 | 53 | 76.04
Water proofing compound
4.12 | Rate as per Item No.4.12 of SH:CONCRETE WORK | per 50 kg ceme | 1.38 | 47.95 | 68.86
123 | Mason (brick layer) 1st class | Day | 1.2 | 487 | 584.4
114 | Beldar | Day | 1 | 368 | 368
115 | Coolie | Day | 1 | 368 | 368
101 | Bhisti | Day | 0.54 | 407 | 219.78
9999 | Sundries | L.S. | 67.25 | 1.73 | 116.34
| TOTAL |  |  |  | 4128.17
| Add 1 % for water charges on all except (A) i.e. on (4128.17 - 144.90) = 3983.27 |  |  |  | 39.83
| TOTAL |  |  |  | 4168
| Add 15 % for contractor's profit and overheads on all except (A) i.e. on (4168.00 - 144.90) = 4023.10 |  |  |  | 603.47
| Cost of 10 sqm. |  |  |  | 4771.47
| Cost of 1 sqm. |  |  |  | 477.15
| Say |  |  |  | 477.15
11.45 | Providing and laying 500x500x40 mm thick Turf paver (Turfpave XD) on 150 mm thick sub grade of compacted bed of 20 mm thick nominal size stone aggregate and base course and filling with 150 mm thick jamuna sand, including spreading, well ramming, consolidating and finishing smooth etc. all complete as per direction of Engineer-in-charge.
Code | Description | Unit | Qty | Rate | Total
Details of cost for 10 sqm.
MATERIAL
295 | Stone Aggregate (Single size) : 20 mm nominal size | cum | 1.5 | 1300 | 1950
1 x 10 x 0.15 = 1.5cum
2202 | Stone aggregate below 40 mm nominal size | cum | 1.5 | 103.77 | 155.66
LABOUR
for spreading ramming and consolidation of sub grade
114 | Beldar | Day | 0.7 | 368 | 257.6
115 | Coolie | Day | 0.52 | 368 | 191.36
101 | Bhisti | Day | 0.36 | 407 | 146.52
Providing and filling Jamuna sand
2.27 | Rate as per Item No.2.27 of SH:EARTH WORK | cum | 1.5 | 917.75 | 1431.68
2708 | Truf Paver (500 x 500 x 40 mm) | sqm | 10 | 500 | 5000
Labour for laying of Turf pave
123 | Mason (brick layer) 1st class | Day | 0.5 | 487 | 243.5
114 | Beldar | Day | 1 | 368 | 368
9999 | Sundries | L.S. | 50 | 1.73 | 86.5
| TOTAL |  |  |  | 9830.82
| Add 1 % for water charges on all except (A) i.e. on (9830.82 - 1431.68) = 8399.14 |  |  |  | 83.99
| TOTAL |  |  |  | 9914.81
| Add 15 % for contractor's profit and overheads on all except (A) i.e. on (9914.81 - 1431.68) = 8483.13 |  |  |  | 1272.47
| Cost of 10 sqm. |  |  |  | 11187.28
| Cost of 1 sqm. |  |  |  | 1118.73
| Say |  |  |  | 1118.75
11.46 | Providing and laying Vitrified tiles in different sizes (thickness to be specified by manufacturer), with water absorption less than 0.08 % and conforming to I.S. 15622, of approved make, in all colours & shade, in skirting, riser of steps, over 12 mm thick bed of cement mortar 1:3 (1 cement: 3 coarse sand), jointing with grey cement slurry @ 3.3kg/sqm including grouting the joint with white cement & matching pigments etc. complete.
11.46.1 | Size of Tile 500x500 mm
Code | Description | Unit | Qty | Rate | Total
Details of cost for 1 sqm
MATERIAL
Vitrified floor tiles 50 x 50 cm size = 1.00 sqm+ Add wastage & breakage @ 2.5% = 0.025 sqm
Total = 1.025 sqm
8620 | Vitrified floor tile 50x50 cm conforming to IS :15622 :2006 group( B1a) | sqm | 1.025 | 490 | 502.25
9977 | Carriage of tiles | L.S. | 6.24 | 1.73 | 10.8
12 mm thick Cement mortar 1 : 3 (1 cement : 3 coarse sand)
3.8 | Rate as per Item No.3.8 of SH:Mortars | cum | 0.014 | 4723.5 | 66.13
9999 | Mortar for pointing in white cement | L.S. | 3.64 | 1.73 | 6.3
Cement slurry over bed @ 3.3 kg per sqm
367 | Portland Cement (OPC-43 grade) | tonne | 0.0033 | 5700 | 18.81
LABOUR
123 | Mason (brick layer) 1st class | Day | 0.25 | 487 | 121.75
115 | Coolie | Day | 0.25 | 368 | 92
9988 | Sundries including carriage of quick set polymer etc. | L.S. | 26.91 | 1.73 | 46.55
| TOTAL |  |  |  | 864.59
| Add 1 % for water charges |  |  |  | 8.65
| TOTAL |  |  |  | 873.24
| Add 15 % for contractor's profit and overheads |  |  |  | 130.99
| Cost for 1 sqm |  |  |  | 1004.23
| Say |  |  |  | 1004.25
11.46 | Providing and laying Vitrified tiles in different sizes (thickness to be specified by manufacturer), with water absorption less than 0.08 % and conforming to I.S. 15622, of approved make, in all colours & shade, in skirting, riser of steps, over 12 mm thick bed of cement mortar 1:3 (1 cement: 3 coarse sand), jointing with grey cement slurry @ 3.3kg/sqm including grouting the joint with white cement & matching pigments etc. complete.
11.46.2 | Size of Tile 600x600 mm
Code | Description | Unit | Qty | Rate | Total
Details of cost for 1 sqm
MATERIAL
Vitrified floor tiles 60 x 60 cm size = 1.00 sqm+ Add wastage & breakage @ 2.5% = 0.025 sqm
Total = 1.025 sqm
8621 | Vitrified floor tile 60x60 cm conforming to IS :15622 :2006 group( B1a) | sqm | 1.025 | 600 | 615
9977 | Carriage of tiles | L.S. | 6.24 | 1.73 | 10.8
12 mm thick Cement mortar 1 : 3 (1 cement : 3 coarse sand)
3.8 | Rate as per Item No.3.8 of SH:Mortars | cum | 0.014 | 4723.5 | 66.13
9999 | Mortar for pointing in white cement | L.S. | 3.64 | 1.73 | 6.3
Cement slurry over bed @ 3.3 kg per sqm
367 | Portland Cement (OPC-43 grade) | tonne | 0.0033 | 5700 | 18.81
LABOUR
123 | Mason (brick layer) 1st class | Day | 0.25 | 487 | 121.75
115 | Coolie | Day | 0.25 | 368 | 92
9988 | Sundries including carriage of quick set polymer etc. | L.S. | 26.91 | 1.73 | 46.55
| TOTAL |  |  |  | 977.34
| Add 1 % for water charges |  |  |  | 9.77
| TOTAL |  |  |  | 987.11
| Add 15 % for contractor's profit and overheads |  |  |  | 148.07
| Cost for 1 sqm |  |  |  | 1135.18
| Say |  |  |  | 1135.2
11.46 | Providing and laying Vitrified tiles in different sizes (thickness to be specified by manufacturer), with water absorption less than 0.08 % and conforming to I.S. 15622, of approved make, in all colours & shade, in skirting, riser of steps, over 12 mm thick bed of cement mortar 1:3 (1 cement: 3 coarse sand), jointing with grey cement slurry @ 3.3kg/sqm including grouting the joint with white cement & matching pigments etc. complete.
11.46.3 | Size of Tile 800x800 mm
Code | Description | Unit | Qty | Rate | Total
Details of cost for 1 sqm
MATERIAL
Vitrified floor tiles 80 x 80 cm size = 1.00 sqm+ Add wastage & breakage @ 2.5% = 0.025 sqm
Total = 1.025 sqm
8622 | Vitrified floor tile 80x80 cm conforming to IS :15622 :2006 group( B1a) | sqm | 1.025 | 850 | 871.25
9977 | Carriage of tiles | L.S. | 6.24 | 1.73 | 10.8
12 mm thick Cement mortar 1 : 3 (1 cement : 3 coarse sand)
3.8 | Rate as per Item No.3.8 of SH:Mortars | cum | 0.014 | 4723.5 | 66.13
9999 | Mortar for pointing in white cement | L.S. | 3.64 | 1.73 | 6.3
Cement slurry over bed @ 3.3 kg per sqm
367 | Portland Cement (OPC-43 grade) | tonne | 0.0033 | 5700 | 18.81
LABOUR
123 | Mason (brick layer) 1st class | Day | 0.25 | 487 | 121.75
115 | Coolie | Day | 0.25 | 368 | 92
9988 | Sundries including carriage of quick set polymer etc. | L.S. | 26.91 | 1.73 | 46.55
| TOTAL |  |  |  | 1233.59
| Add 1 % for water charges |  |  |  | 12.34
| TOTAL |  |  |  | 1245.93
| Add 15 % for contractor's profit and overheads |  |  |  | 186.89
| Cost for 1 sqm |  |  |  | 1432.82
| Say |  |  |  | 1432.8
11.46 | Providing and laying Vitrified tiles in different sizes (thickness to be specified by manufacturer), with water absorption less than 0.08 % and conforming to I.S. 15622, of approved make, in all colours & shade, in skirting, riser of steps, over 12 mm thick bed of cement mortar 1:3 (1 cement: 3 coarse sand), jointing with grey cement slurry @ 3.3kg/sqm including grouting the joint with white cement & matching pigments etc. complete.
11.46.4 | Size of Tile 1000x1000 mm
Code | Description | Unit | Qty | Rate | Total
Details of cost for 1 sqm
MATERIAL
Vitrified floor tiles 100 x 100 cm size = 1.00 sqm+ Add wastage & breakage @ 2.5% = 0.025 sqm
Total = 1.025 sqm
8623 | Vitrified floor tile 100x100 cm conforming to IS :15622 :2006 group( B1a) | sqm | 1.025 | 1390 | 1424.75
9977 | Carriage of tiles | L.S. | 6.24 | 1.73 | 10.8
12 mm thick Cement mortar 1 : 3 (1 cement : 3 coarse sand)
3.8 | Rate as per Item No.3.8 of SH:MORTARS | cum | 0.014 | 4723.5 | 66.13
9999 | Mortar for pointing in white cement | L.S. | 3.64 | 1.73 | 6.3
Cement slurry over bed @ 3.3 kg per sqm
367 | Portland Cement (OPC-43 grade) | tonne | 0.0033 | 5700 | 18.81
LABOUR
123 | Mason (brick layer) 1st class | Day | 0.25 | 487 | 121.75
115 | Coolie | Day | 0.25 | 368 | 92
9988 | Sundries including carriage of quick set polymer etc. | L.S. | 26.91 | 1.73 | 46.55
| TOTAL |  |  |  | 1787.09
| Add 1 % for water charges |  |  |  | 17.87
| TOTAL |  |  |  | 1804.96
| Add 15 % for contractor's profit and overheads |  |  |  | 270.74
| Cost for 1 sqm |  |  |  | 2075.7
| Say |  |  |  | 2075.7
11.46A | Providing and fixing glazed screen printed border tile 75mm wide having thickness 5mm, of approved quality & make, in all shades, design and prints, in dado, over 12mm thick bed of cement mortar 1:3 (1 Cement : 3 Coarse sand) and jointing with grey cement slurry @ 3.3 kg/sqm including pointing with white cement mixed with pigment of matching shade, all complete as approved by Engineer - in - Charge.
Code | Description | Unit | Qty | Rate | Total
Details for 1 sqm = 75mm wide 13.33 metre
MATERIAL
8624 | Border tiles 200x75mm size | each | 68 | 16 | 1088
5mm thick Tile required =1.00/(0.20x0.075)=66.70 tile. Add 2.5% wastage = 1.67 tile Total 68.37 say 68 tiles
9977 | Carriage | L.S. | 6.24 | 1.73 | 10.8
12 mm base Cement mortar 1 : 3 (1 cement : 3 coarse sand)
3.8 | Rate as per Item No.3.8 of SH:Mortars | cum | 0.014 | 4723.5 | 66.13
9999 | Mortar for pointing in white cement | L.S. | 40.43 | 1.73 | 69.94
Cement slurry over bed @ 3.3 kg per sqm
367 | Portland Cement (OPC-43 grade) | tonne | 0.0033 | 5700 | 18.81
LABOUR
123 | Mason (brick layer) 1st class | Day | 0.25 | 487 | 121.75
115 | Coolie | Day | 0.25 | 368 | 92
9999 | Sundries (26.91-0.16=26.75) | L.S. | 26.75 | 1.73 | 46.28
| TOTAL |  |  |  | 1513.71
| Add 1 % for water charges |  |  |  | 15.14
| TOTAL |  |  |  | 1528.85
| Add 15 % for contractor's profit and overheads |  |  |  | 229.33
| Cost for 1 sqm i.e. 13.33 metre |  |  |  | 1758.18
| Cost per metre |  |  |  | 131.9
| Say |  |  |  | 131.9
11.47 | Providing and laying Vitrified tiles in different sizes (thickness to be specified by the manufacturer), with water absorption less than 0.08% and conforming to IS: 15622, of approved brand & manufacturer, in all colours and shade, in skirting, riser of steps, laid with cement based high polymer modified quick set tile adhesive (water based) conforming to IS: 15477, in average 6 mm thickness, including grouting of joints (Payment for grouting of joints to be made separately).
11.47.1 | Size of Tile 500x500 mm
Code | Description | Unit | Qty | Rate | Total
Details of cost for 1 sqm
MATERIAL
Vitrified floor tiles 50 x 50 cm size = 1.00 sqm+ Add wastage & breakage @ 2.5% = 0.025 sqm
Total = 1.025 sqm
8620 | Vitrified floor tile 50x50 cm conforming to IS :15622 :2006 group( B1a) | sqm | 1.025 | 490 | 502.25
9977 | Carriage of tiles | L.S. | 6.24 | 1.73 | 10.8
8731 | High polymer modified quickset tile adhesive | per kg | 10 | 9 | 90
LABOUR
123 | Mason (brick layer) 1st class | Day | 0.25 | 487 | 121.75
115 | Coolie | Day | 0.5 | 368 | 184
9988 | Sundries including carriage of quick set polymer etc. | L.S. | 26.91 | 1.73 | 46.55
| TOTAL |  |  |  | 955.35
| Add 1 % for water charges |  |  |  | 9.55
| TOTAL |  |  |  | 964.9
| Add 15 % for contractor's profit and overheads |  |  |  | 144.74
| Cost for 1 sqm |  |  |  | 1109.64
| Say |  |  |  | 1109.65
11.47 | Providing and laying Vitrified tiles in different sizes (thickness to be specified by the manufacturer), with water absorption less than 0.08% and conforming to IS: 15622, of approved brand & manufacturer, in all colours and shade, in skirting, riser of steps, laid with cement based high polymer modified quick set tile adhesive (water based) conforming to IS: 15477, in average 6 mm thickness, including grouting of joints (Payment for grouting of joints to be made separately).
11.47.2 | Size of Tile 600x600 mm
Code | Description | Unit | Qty | Rate | Total
Details of cost for 1 sqm
MATERIAL
Vitrified floor tiles 60 x 60 cm size = 1.00 sqm+ Add wastage & breakage @ 2.5% = 0.025 sqm
Total = 1.025 sqm
8621 | Vitrified floor tile 60x60 cm conforming to IS :15622 :2006 group( B1a) | sqm | 1.025 | 600 | 615
9977 | Carriage of tiles | L.S. | 6.24 | 1.73 | 10.8
8731 | High polymer modified quickset tile adhesive | per kg | 10 | 9 | 90
LABOUR
123 | Mason (brick layer) 1st class | Day | 0.25 | 487 | 121.75
115 | Coolie | Day | 0.5 | 368 | 184
9988 | Sundries including carriage of quick set polymer etc. | L.S. | 26.91 | 1.73 | 46.55
| TOTAL |  |  |  | 1068.1
| Add 1 % for water charges |  |  |  | 10.68
| TOTAL |  |  |  | 1078.78
| Add 15 % for contractor's profit and overheads |  |  |  | 161.82
| Cost for 1 sqm |  |  |  | 1240.6
| Say |  |  |  | 1240.6
11.47 | Providing and laying Vitrified tiles in different sizes (thickness to be specified by the manufacturer), with water absorption less than 0.08% and conforming to IS: 15622, of approved brand & manufacturer, in all colours and shade, in skirting, riser of steps, laid with cement based high polymer modified quick set tile adhesive (water based) conforming to IS: 15477, in average 6 mm thickness, including grouting of joints (Payment for grouting of joints to be made separately).
11.47.3 | Size of Tile 800x800 mm
Code | Description | Unit | Qty | Rate | Total
Details of cost for 1 sqm
MATERIAL
Vitrified floor tiles 80 x 80 cm size = 1.00 sqm+ Add wastage & breakage @ 2.5% = 0.025 sqm
Total = 1.025 sqm
8622 | Vitrified floor tile 80x80 cm conforming to IS :15622 :2006 group( B1a) | sqm | 1.025 | 850 | 871.25
9977 | Carriage of tiles | L.S. | 6.24 | 1.73 | 10.8
8731 | High polymer modified quickset tile adhesive | per kg | 10 | 9 | 90
LABOUR
123 | Mason (brick layer) 1st class | Day | 0.25 | 487 | 121.75
115 | Coolie | Day | 0.5 | 368 | 184
9988 | Sundries including carriage of quick set polymer etc. | L.S. | 26.91 | 1.73 | 46.55
| TOTAL |  |  |  | 1324.35
| Add 1 % for water charges |  |  |  | 13.24
| TOTAL |  |  |  | 1337.59
| Add 15 % for contractor's profit and overheads |  |  |  | 200.64
| Cost for 1 sqm |  |  |  | 1538.23
| Say |  |  |  | 1538.25
11.47 | Providing and laying Vitrified tiles in different sizes (thickness to be specified by the manufacturer), with water absorption less than 0.08% and conforming to IS: 15622, of approved brand & manufacturer, in all colours and shade, in skirting, riser of steps, laid with cement based high polymer modified quick set tile adhesive (water based) conforming to IS: 15477, in average 6 mm thickness, including grouting of joints (Payment for grouting of joints to be made separately).
11.47.4 | Size of Tile 1000x1000 mm
Code | Description | Unit | Qty | Rate | Total
Details of cost for 1 sqm
MATERIAL
Vitrified floor tiles 100 x 100 cm size = 1.00 sqm+ Add wastage & breakage @ 2.5% = 0.025 sqm
Total = 1.025 sqm
8623 | Vitrified floor tile 100x100 cm conforming to IS :15622 :2006 group( B1a) | sqm | 1.025 | 1390 | 1424.75
9977 | Carriage of tiles | L.S. | 6.24 | 1.73 | 10.8
8731 | High polymer modified quickset tile adhesive | per kg | 10 | 9 | 90
LABOUR
123 | Mason (brick layer) 1st class | Day | 0.25 | 487 | 121.75
115 | Coolie | Day | 0.5 | 368 | 184
9988 | Sundries including carriage of quick set polymer etc. | L.S. | 26.91 | 1.73 | 46.55
| TOTAL |  |  |  | 1877.85
| Add 1 % for water charges |  |  |  | 18.78
| TOTAL |  |  |  | 1896.63
| Add 15 % for contractor's profit and overheads |  |  |  | 284.49
| Cost for 1 sqm |  |  |  | 2181.12
| Say |  |  |  | 2181.1
11.48 | Grouting the joints of flooring tiles having joints of 3 mm width, using epoxy grout mix of 0.70 kg of organic coated filler of desired shade (0.10 kg of hardener and 0.20 kg of resin per kg), including filling / grouting and finishing complete as per direction of Engineer-in-charge.
11.48.1 | Size of Tile 500x500 mm
Code | Description | Unit | Qty | Rate | Total
Details of cost for 1 sqm
MATERIAL
8682 | Epoxy Grout | Kg | 0.21 | 371 | 77.91
LABOUR
123 | Mason (brick layer) 1st class | Day | 0.1 | 487 | 48.7
115 | Coolie | Day | 0.1 | 368 | 36.8
9988 | Sundries including carriage | L.S. | 5 | 1.73 | 8.65
| TOTAL |  |  |  | 172.06
| Add 1 % for water charges |  |  |  | 1.72
| TOTAL |  |  |  | 173.78
| Add 15 % for contractor's profit and overheads |  |  |  | 26.07
| Cost for 1 sqm |  |  |  | 199.85
| Say |  |  |  | 199.85
11.48 | Grouting the joints of flooring tiles having joints of 3 mm width, using epoxy grout mix of 0.70 kg of organic coated filler of desired shade (0.10 kg of hardener and 0.20 kg of resin per kg), including filling / grouting and finishing complete as per direction of Engineer-in-charge.
11.48.2 | Size of Tile 600x600 mm
Code | Description | Unit | Qty | Rate | Total
Details of cost for 1 sqm
MATERIAL
8682 | Epoxy Grout | Kg | 0.18 | 371 | 66.78
LABOUR
123 | Mason (brick layer) 1st class | Day | 0.08 | 487 | 38.96
115 | Coolie | Day | 0.08 | 368 | 29.44
9988 | Sundries including carriage | L.S. | 5 | 1.73 | 8.65
| TOTAL |  |  |  | 143.83
| Add 1 % for water charges |  |  |  | 1.44
| TOTAL |  |  |  | 145.27
| Add 15 % for contractor's profit and overheads |  |  |  | 21.79
| Cost for 1 sqm |  |  |  | 167.06
| Say |  |  |  | 167.05
11.48 | Grouting the joints of flooring tiles having joints of 3 mm width, using epoxy grout mix of 0.70 kg of organic coated filler of desired shade (0.10 kg of hardener and 0.20 kg of resin per kg), including filling / grouting and finishing complete as per direction of Engineer-in-charge.
11.48.3 | Size of Tile 800x800 mm
Code | Description | Unit | Qty | Rate | Total
Details of cost for 1 sqm
MATERIAL
8682 | Epoxy Grout | Kg | 0.15 | 371 | 55.65
LABOUR
123 | Mason (brick layer) 1st class | Day | 0.06 | 487 | 29.22
115 | Coolie | Day | 0.06 | 368 | 22.08
9988 | Sundries including carriage | L.S. | 5 | 1.73 | 8.65
| TOTAL |  |  |  | 115.6
| Add 1 % for water charges |  |  |  | 1.16
| TOTAL |  |  |  | 116.76
| Add 15 % for contractor's profit and overheads |  |  |  | 17.51
| Cost for 1 sqm |  |  |  | 134.27
| Say |  |  |  | 134.25
11.48 | Grouting the joints of flooring tiles having joints of 3 mm width, using epoxy grout mix of 0.70 kg of organic coated filler of desired shade (0.10 kg of hardener and 0.20 kg of resin per kg), including filling / grouting and finishing complete as per direction of Engineer-in-charge.
11.48.4 | Size of Tile 1000x1000 mm
Code | Description | Unit | Qty | Rate | Total
Details of cost for 1 sqm
MATERIAL
8682 | Epoxy Grout | Kg | 0.11 | 371 | 40.81
LABOUR
123 | Mason (brick layer) 1st class | Day | 0.04 | 487 | 19.48
115 | Coolie | Day | 0.04 | 368 | 14.72
9988 | Sundries including carriage | L.S. | 5 | 1.73 | 8.65
| TOTAL |  |  |  | 83.66
| Add 1 % for water charges |  |  |  | 0.84
| TOTAL |  |  |  | 84.5
| Add 15 % for contractor's profit and overheads |  |  |  | 12.68
| Cost for 1 sqm |  |  |  | 97.18
| Say |  |  |  | 97.2
11.49 | Providing and laying Vitrified tiles in floor with different sizes (thickness to be specified by the manufacturer), with water absorption less than 0.08% and conforming to IS:15622, of approved brand & manufacturer, in all colours and shade, laid with cement based high polymer modified quick set tile adhesive (water based) conforming to IS : 15477, in average 6 mm thickness, including grouting of joints (Payment for grouting of joints to be made separately).
11.49.1 | Size of Tile 500x500 mm
Code | Description | Unit | Qty | Rate | Total
Details of cost for 1 sqm
MATERIAL
Vitrified floor tiles 50 x 50 cm size = 1.00 sqm+ Add wastage & breakage @ 2.5% = 0.025 sqm
Total = 1.025 sqm
8620 | Vitrified floor tile 50x50 cm conforming to IS :15622 :2006 group( B1a) | sqm | 1.025 | 490 | 502.25
9977 | Carriage of tiles | L.S. | 6.24 | 1.73 | 10.8
8731 | High polymer modified quickset tile adhesive | per kg | 10 | 9 | 90
LABOUR
123 | Mason (brick layer) 1st class | Day | 0.2 | 487 | 97.4
115 | Coolie | Day | 0.4 | 368 | 147.2
9988 | Sundries including carriage of quick set polymer etc. | L.S. | 26.91 | 1.73 | 46.55
| TOTAL |  |  |  | 894.2
| Add 1 % for water charges |  |  |  | 8.94
| TOTAL |  |  |  | 903.14
| Add 15 % for contractor's profit and overheads |  |  |  | 135.47
| Cost for 1 sqm |  |  |  | 1038.61
| Say |  |  |  | 1038.6
11.49 | Providing and laying Vitrified tiles in floor with different sizes (thickness to be specified by the manufacturer), with water absorption less than 0.08% and conforming to IS:15622, of approved brand & manufacturer, in all colours and shade, laid with cement based high polymer modified quick set tile adhesive (water based) conforming to IS : 15477, in average 6 mm thickness, including grouting of joints (Payment for grouting of joints to be made separately).
11.49.2 | Size of Tile 600x600 mm
Code | Description | Unit | Qty | Rate | Total
Details of cost for 1 sqm
MATERIAL
Vitrified floor tiles 60 x 60 cm size = 1.00 sqm+ Add wastage & breakage @ 2.5% = 0.025 sqm
Total = 1.025 sqm
8621 | Vitrified floor tile 60x60 cm conforming to IS :15622 :2006 group( B1a) | sqm | 1.025 | 600 | 615
9977 | Carriage of tiles | L.S. | 6.24 | 1.73 | 10.8
8731 | High polymer modified quickset tile adhesive | per kg | 10 | 9 | 90
LABOUR
123 | Mason (brick layer) 1st class | Day | 0.2 | 487 | 97.4
115 | Coolie | Day | 0.4 | 368 | 147.2
9988 | Sundries including carriage of quick set polymer etc. | L.S. | 26.91 | 1.73 | 46.55
| TOTAL |  |  |  | 1006.95
| Add 1 % for water charges |  |  |  | 10.07
| TOTAL |  |  |  | 1017.02
| Add 15 % for contractor's profit and overheads |  |  |  | 152.55
| Cost for 1 sqm |  |  |  | 1169.57
| Say |  |  |  | 1169.55
11.49 | Providing and laying Vitrified tiles in floor with different sizes (thickness to be specified by the manufacturer), with water absorption less than 0.08% and conforming to IS:15622, of approved brand & manufacturer, in all colours and shade, laid with cement based high polymer modified quick set tile adhesive (water based) conforming to IS : 15477, in average 6 mm thickness, including grouting of joints (Payment for grouting of joints to be made separately).
11.49.3 | Size of Tile 800x800 mm
Code | Description | Unit | Qty | Rate | Total
Details of cost for 1 sqm
MATERIAL
Vitrified floor tiles 80 x 80 cm size = 1.00 sqm+ Add wastage & breakage @ 2.5% = 0.025 sqm
Total = 1.025 sqm
8622 | Vitrified floor tile 80x80 cm conforming to IS :15622 :2006 group( B1a) | sqm | 1.025 | 850 | 871.25
9977 | Carriage of tiles | L.S. | 6.24 | 1.73 | 10.8
8731 | High polymer modified quickset tile adhesive | per kg | 10 | 9 | 90
LABOUR
123 | Mason (brick layer) 1st class | Day | 0.2 | 487 | 97.4
115 | Coolie | Day | 0.4 | 368 | 147.2
9988 | Sundries including carriage of quick set polymer etc. | L.S. | 26.91 | 1.73 | 46.55
| TOTAL |  |  |  | 1263.2
| Add 1 % for water charges |  |  |  | 12.63
| TOTAL |  |  |  | 1275.83
| Add 15 % for contractor's profit and overheads |  |  |  | 191.37
| Cost for 1 sqm |  |  |  | 1467.2
| Say |  |  |  | 1467.2
11.49 | Providing and laying Vitrified tiles in floor with different sizes (thickness to be specified by the manufacturer), with water absorption less than 0.08% and conforming to IS:15622, of approved brand & manufacturer, in all colours and shade, laid with cement based high polymer modified quick set tile adhesive (water based) conforming to IS : 15477, in average 6 mm thickness, including grouting of joints (Payment for grouting of joints to be made separately).
11.49.4 | Size of Tile 1000x1000 mm
Code | Description | Unit | Qty | Rate | Total
Details of cost for 1 sqm
MATERIAL
Vitrified floor tiles 100 x 100 cm size = 1.00 sqm+ Add wastage & breakage @ 2.5% = 0.025 sqm
Total = 1.025 sqm
8623 | Vitrified floor tile 100x100 cm conforming to IS :15622 :2006 group( B1a) | sqm | 1.025 | 1390 | 1424.75
9977 | Carriage of tiles | L.S. | 6.24 | 1.73 | 10.8
8731 | High polymer modified quickset tile adhesive | per kg | 10 | 9 | 90
LABOUR
123 | Mason (brick layer) 1st class | Day | 0.2 | 487 | 97.4
115 | Coolie | Day | 0.4 | 368 | 147.2
9988 | Sundries including carriage of quick set polymer etc. | L.S. | 26.91 | 1.73 | 46.55
| TOTAL |  |  |  | 1816.7
| Add 1 % for water charges |  |  |  | 18.17
| TOTAL |  |  |  | 1834.87
| Add 15 % for contractor's profit and overheads |  |  |  | 275.23
| Cost for 1 sqm |  |  |  | 2110.1
| Say |  |  |  | 2110.1
11.5 | Deduct for not grouting the joints with white cement and matching pigment in the items of fixing of vitrified tiles.
Code | Description | Unit | Qty | Rate | Total
Details of cost for 1 sqm
MATERIAL
9999 | Mortar for pointing in white cement with matching pigment | L.S. | 3.12 | 1.73 | 5.4
9999 | LABOUR | L.S. | 1 | 1.73 | 1.73
| TOTAL |  |  |  | 7.13
| Add 1 % for water charges |  |  |  | 0.07
| TOTAL |  |  |  | 7.2
| Add 15 % for contractor's profit and overheads |  |  |  | 1.08
| Cost for 1 sqm |  |  |  | 8.28
| Say |  |  |  | 8.3
11.51 | Providing and laying machine cut, mirror polished, Italian Marble stone flooring laid in required pattern in linear portion of the building all complete as per architectural drawings, with 18 mm thick stone slab laid over 20 mm (average) thick base of cement mortar 1:4 (1 cement : 4 coarse sand) laid and jointed with white cement slurry @ 4.4 kg/sqm, including pointing with white cement slurry admixed with pigment to match the marble shade including rubbing, curing and polishing etc. all complete as specified and as directed by the Engineer-in-Charge.
11.51.1 | 18 mm thick Italian Marble stone slab, Perlato, Rosso verona, Fire Red or Dark Emperadore etc.
Code | Description | Unit | Qty | Rate | Total
Details of cost per 10 sqm MATERIAL 18 mm thick italian marble stone slab 10.00 sqm Add for wastage 15%= 1..50 sqm Total: 11.50 sqm
1240 | 18 mm thick Italian Marble stone slab, Base mortar1:4 (1 cement :4 coarse sand) | sqm | 11.5 | 3200 | 36800
3.9 | Rate as per Item No.3.9 of SH:M O R T A R S Cemnt for slurry@, 4.4 kg/sqm (i) for bedding=44 kg+ (ii) for jointing= 6 kg Total=50 kg | cum | 0.224 | 3970.5 | 889.39
368 | White Cement | tonne | 0.05 | 11200 | 560
2209 | Carriage of white Cement | tonne | 0.05 | 92.24 | 4.61
9999 | carriage of marble slab | L.S. | 26.91 | 1.73 | 46.55
LABOUR : (for finishing , polishing and fixing)
123 | Mason (brick layer) 1st class | Day | 1.2 | 487 | 584.4
114 | Beldar | Day | 1 | 368 | 368
115 | Coolie | Day | 1 | 368 | 368
139 | Skilled Beldar (for floor rubbing etc.) | Day | 5 | 407 | 2035
13 | Machine for rubbing of floors | Day | 4 | 350 | 1400
9999 | Mortar for pointing in white cement | L.S. | 25.74 | 1.73 | 44.53
| TOTAL |  |  |  | 43100.48
| Add 1 % for water charges |  |  |  | 431
| TOTAL |  |  |  | 43531.48
| Add 15 % for contractor's profit and overheads |  |  |  | 6529.72
| Cost of 10 Cum. |  |  |  | 50061.2
| Cost of 1 Cum. |  |  |  | 5006.12
| Say |  |  |  | 5006.1
11.52 | Providing and laying machine cut, mirror polished Marble stone flooring, in required design (Simple geometrical, abstract etc.) and in patterns in combination with Italian marble stones of different colours, shades and finished surface texture etc., in linear portions of the building, all complete as per the architectural drawings, with 18 mm thick stone slab laid over 20 mm (average) thick base of cement mortar 1:4 (1 cement : 4 coarse sand) laid and jointed with white cement slurry @ 4.4 kg/sqm including pointing with white cement slurry admixed with pigment to match the marble shade including rubbing, curing and polishing etc. all complete as specified and as directed by the Engineer-in-Charge.
11.52.1 | 18 mm thick Italian Marble stone slab, Perlato, Rosso verona, Fire Red or Dark Emperadore etc.
Code | Description | Unit | Qty | Rate | Total
Details of cost per 10 sqm MATERIAL 18 mm thick italian marble stone slab 10.00 sqm Add for wastage 20%= 2 sqm Total: 12 sqm
1240 | 18 mm thick Italian Marble stone slab, Base mortar1:4 (1 cement :4 coarse sand) | sqm | 12 | 3200 | 38400
3.9 | Rate as per Item No.3.9 of SH:M O R T A R S Cemnt for slurry@, 4.4 kg/sqm (i) for bedding=44 kg+ (ii) for jointing= 6 kg Total=50 kg | cum | 0.224 | 3970.5 | 889.39
368 | White Cement | tonne | 0.05 | 11200 | 560
2209 | Carriage of white Cement | tonne | 0.05 | 92.24 | 4.61
9999 | carriage of marble slab | L.S. | 26.91 | 1.73 | 46.55
LABOUR : (for finishing , polishing and fixing)
123 | Mason (brick layer) 1st class | Day | 1.75 | 487 | 852.25
114 | Beldar | Day | 1.25 | 368 | 460
115 | Coolie | Day | 1 | 368 | 368
139 | Skilled Beldar (for floor rubbing etc.) | Day | 5 | 407 | 2035
13 | Machine for rubbing of floors | Day | 4 | 350 | 1400
9999 | Mortar for pointing in white cement | L.S. | 25.74 | 1.73 | 44.53
| TOTAL |  |  |  | 45060.33
| Add 1 % for water charges |  |  |  | 450.6
| TOTAL |  |  |  | 45510.93
| Add 15 % for contractor's profit and overheads |  |  |  | 6826.64
| Cost of 10 Cum. |  |  |  | 52337.57
| Cost of 1 Cum. |  |  |  | 5233.76
| Say |  |  |  | 5233.75
11.53 | Providing and fixing Glass mossaic tiles on finished plain wall surface of size 20 mm x 20 mm x 4 mm in all colour, design , fixing in approved design. The glass mosaic tiles shall be fixed on the wall surface with the help of approved adhesive applied at the rate of 2.5 kg per sqm and grouting of the same. All completed as per direction of Engineer-in- charge.
Code | Description | Unit | Qty | Rate | Total
Details of cost per 8 sqm MATERIAL Glass mossaic tiles (20 mm x 20 mm x 4mm) Add for wastage 2.5%= 0.2 sqm Total: 8.20 sqm
1242 | Glass mossaic tiles (20 mm x 20 mm x 4 mm ) | sqm | 8.2 | 1076 | 8823.2
1243 | Tile fixing chemical adhesive | kg | 20 | 20 | 400
1244 | Cement Polymer Grout Compound | kg | 10 | 25 | 250
1245 | Acid for cleaning tiles | litre | 4 | 18 | 72
9999 | carriage of marble slab | L.S. | 49.92 | 1.73 | 86.36
LABOUR : (for finishing , polishing and fixing)
123 | Mason (brick layer) 1st class | Day | 1.6 | 487 | 779.2
115 | Coolie | Day | 1.6 | 368 | 588.8
9999 | Sundries including carriage of adhesive etc. | L.S. | 26.91 | 1.73 | 46.55
| TOTAL |  |  |  | 11046.11
| Add 1 % for water charges |  |  |  | 110.46
| TOTAL |  |  |  | 11156.57
| Add 15 % for contractor's profit and overheads |  |  |  | 1673.49
| Cost for 8.00 sqm |  |  |  | 12830.06
| Cost for 1.00 sqm |  |  |  | 1603.76
| Say |  |  |  | 1603.75
11.54 | Providing and fixing removable raised/false access flooring with system and its components of approved make for different plenum height with possible height adjustment upto 50 mm, comprising of modular load bearing floor panels supported on G.I. rectangular stinger frame work and G.I. Pedestal etc. all complete, as per the architectural drawings, as specified and as directed by Engineer-in-charge consisting of a) Providing at required spacing to form modular framework, pedestals made out of GI tube of thickness minimum 2 mm and 25 mm outer diameter, fully welded on to the G.I. Base plate of size 100mm x 100mm x 3mm at the bottom of the pedestal tube, G.I. pedestal head of size 75mmx75mmx3.5 mm welded with GI fully threaded stud 16mm outer diameter with two GI Check nuts screwed on the stud for level adjustment upto 50mm, locking and stabilizing the pedestal head in position at the required level. The pedestals shall be fixed to the subfloor (base) through base plate using epoxy based adhesive of approved make or the machine screw with rawl plug. b) Stringers system in all steel construction hot dipped galvanized of rectangular size 570x20x30x0.80mm thick having holes at both ends for securing the stringers on to the pedestal head using fully threaded screws ensuring maximum lateral stability in all directions, the grid formed by the pedestal and stringer assembly shall receive the floor panel, this system shall provide adequate solid, rigid support for access floor panel, the system shall provide a minimum clear uninterrupted clearance between the bottom of the floor for electrical conduits and wiring etc. all complete as per the architectural drawings, as specified and as directed by the Engineer-in-charge. c) Providing and fixing Access Floor panel of 600x600x32 mm medium grade Filled Steel anti static high pressure Lamination of 800H grade (FS800H). Access Floor panel shall be steel welded construction with an enclosed bottom pan with uniform pattern of 64 hemispherical cones. The top and bottom plates of Steel Gauges: top 0.6 mm and bottom 0.7 mm fused spot welded together (minimum 64 welds in each dome and 20 welds along each flange). The panel should be corrosion resistant epoxy coated for lifetime rust protection and cavity formed by the top and bottom plate is filled with Pyrogrip noncombustible Portland cementitious core mixed with lightweight foaming compound. The access floor shall be factory finished with Anti-static High Pressure laminate with Non Warp technology upto 1mm thickness for superior adhesion and Surface flatness within 0.75mm.The panel is to withstand a Concentrated Load of 363 kgs applied on area 25mm x 25mm without collapse in the centre of the panel which is placed on four steel blocks. The panel will withstand and Uniformly Distributed Load (UDL) minimum 1250 kg/sqm and, an impact load of 50kg all complete as per the approved manufacturers specification and as per the direction of Engineer-in-charge. All specification must be printed on the side of the panel to ensure the quality of the product.
11.54.1 | 300 mm Finished Floor Height (FFH)
Code | Description | Unit | Qty | Rate | Total
Details of Cost for : 100.00 Sqm
MATERIALS :
2711 | FS800H Grade Flooring Panel (i/c) 5% wastage | each | 292 | 750 | 219000
2712 | Zinc Electroplated Pedestals - 300 mm | each | 360 | 140 | 50400
2714 | Zinc Electroplated Tube Stinger | each | 570 | 66 | 37620
2715 | Machine Screw for Fixing | each | 1140 | 2 | 2280
7048 | Rawl Plug fl0or pedestal grouting on floor | each | 1440 | 10 | 14400
9999 | Carriage of material | L.S. | 490 | 1.73 | 847.7
LABOUR :
111 | Carpenter 1st class | Day | 25 | 487 | 12175
114 | Beldar | Day | 25 | 368 | 9200
9999 | Sundries | L.S. | 329 | 1.73 | 569.17
| TOTAL |  |  |  | 346491.87
| Add 1 % for water charges |  |  |  | 3464.92
| TOTAL |  |  |  | 349956.79
| Add 15 % for contractor's profit and overheads |  |  |  | 52493.52
| Cost of 100 sqm. |  |  |  | 402450.31
| Cost of 1 sqm |  |  |  | 4024.5
| Say |  |  |  | 4024.5
11.54 | Providing and fixing removable raised/false access flooring with system and its components of approved make for different plenum height with possible height adjustment upto 50 mm, comprising of modular load bearing floor panels supported on G.I. rectangular stinger frame work and G.I. Pedestal etc. all complete, as per the architectural drawings, as specified and as directed by Engineer-in-charge consisting of a) Providing at required spacing to form modular framework, pedestals made out of GI tube of thickness minimum 2 mm and 25 mm outer diameter, fully welded on to the G.I. Base plate of size 100mm x 100mm x 3mm at the bottom of the pedestal tube, G.I. pedestal head of size 75mmx75mmx3.5 mm welded with GI fully threaded stud 16mm outer diameter with two GI Check nuts screwed on the stud for level adjustment upto 50mm, locking and stabilizing the pedestal head in position at the required level. The pedestals shall be fixed to the subfloor (base) through base plate using epoxy based adhesive of approved make or the machine screw with rawl plug. b) Stringers system in all steel construction hot dipped galvanized of rectangular size 570x20x30x0.80mm thick having holes at both ends for securing the stringers on to the pedestal head using fully threaded screws ensuring maximum lateral stability in all directions, the grid formed by the pedestal and stringer assembly shall receive the floor panel, this system shall provide adequate solid, rigid support for access floor panel, the system shall provide a minimum clear uninterrupted clearance between the bottom of the floor for electrical conduits and wiring etc. all complete as per the architectural drawings, as specified and as directed by the Engineer-in-charge. c) Providing and fixing Access Floor panel of 600x600x32 mm medium grade Filled Steel anti static high pressure Lamination of 800H grade (FS800H). Access Floor panel shall be steel welded construction with an enclosed bottom pan with uniform pattern of 64 hemispherical cones. The top and bottom plates of Steel Gauges: top 0.6 mm and bottom 0.7 mm fused spot welded together (minimum 64 welds in each dome and 20 welds along each flange). The panel should be corrosion resistant epoxy coated for lifetime rust protection and cavity formed by the top and bottom plate is filled with Pyrogrip noncombustible Portland cementitious core mixed with lightweight foaming compound. The access floor shall be factory finished with Anti-static High Pressure laminate with Non Warp technology upto 1mm thickness for superior adhesion and Surface flatness within 0.75mm.The panel is to withstand a Concentrated Load of 363 kgs applied on area 25mm x 25mm without collapse in the centre of the panel which is placed on four steel blocks. The panel will withstand and Uniformly Distributed Load (UDL) minimum 1250 kg/sqm and, an impact load of 50kg all complete as per the approved manufacturers specification and as per the direction of Engineer-in-charge. All specification must be printed on the side of the panel to ensure the quality of the product.
11.54.2 | 450 mm Finished Floor Height (FFH).
Code | Description | Unit | Qty | Rate | Total
Details of Cost for : 100.00 Sqm
MATERIALS :
2711 | FS800H Grade Flooring Panel | each | 292 | 750 | 219000
2713 | Zinc Electroplated Pedestals - 450 mm | each | 360 | 200 | 72000
2714 | Zinc Electroplated Tube Stinger | each | 570 | 66 | 37620
2715 | Machine Screw for Fixing | each | 1140 | 2 | 2280
7048 | Rawl plug 50 mm (designation 10 no.) | each | 1440 | 10 | 14400
9999 | Carriage of material | L.S. | 490 | 1.73 | 847.7
LABOUR :
111 | Carpenter 1st class | Day | 25 | 487 | 12175
114 | Beldar | Day | 25 | 368 | 9200
9999 | Sundries | L.S. | 329 | 1.73 | 569.17
| TOTAL |  |  |  | 368091.87
| Add 1 % for water charges |  |  |  | 3680.92
| TOTAL |  |  |  | 371772.79
| Add 15 % for contractor's profit and overheads |  |  |  | 55765.92
| Cost of 100 sqm. |  |  |  | 427538.71
| Cost of 1 sqm |  |  |  | 4275.39
| Say |  |  |  | 4275.4
12.1 | Providing corrugated G.S. sheet roofing including vertical / curved surface fixed with polymer coated J or L hooks, bolts and nuts 8 mm diameter with bitumen and G.I. limpet washers or with G.I. limpet washers filled with white lead, including a coat of approved steel primer and two coats of approved paint on overlapping of sheets complete (up to any pitch in horizontal/ vertical or curved surfaces), excluding the cost of purlins, rafters and trusses and including cutting to size and shape wherever required.
12.1.1 | 1.00 mm thick with zinc coating not less than 275 gm/m²
Code | Description | Unit | Qty | Rate | Total
Details of cost for a roof with each sloping side .x5.10m and slop being flatter than 1 vertical to 2.5 horizontal
Area of roof = 2x18.09x5.10 = 184.518 sqm.
MATERIAL
C.G.S. sheets 2x27 =54 nos. of size 2.5x0.9 metre @19.35 Kg each =1044.90Kg.
2x27=54 nos. of size
2.8x0.9@21.67kg. each =1170.18Kg.+
Total = 2215.08Kg.+
Add 5% Wastage = 110.75Kg.
Total = 2325.83 Kg = 23.26 quintals
3050 | Galvanised steel corrugated sheets | quintal | 23.26 | 5200 | 120952
2302 | Carriage of G.I. sheet and accessories | tonne | 2.326 | 92.24 | 214.55
G.I.Seam bolts and nuts 60cm
centre to centre zig-zag i.e. 30cm
centre to centre straight
Breadth is 5.1metre
No. of bolts in one lap 5.1/0.3 =17 nos.
2x26(laps)x17 nos. = 884 nos.
1022 | Galvanised steel bolts & nuts 6 mm dia and 25 mmlong round head with slots | Nos | 884 | 38 | 3359.2
G.I.,J or L hooks 8mm dia.
(No. of purlins to be used 5 on either side)2x5x27
(No. of sheets)x23 nos. of bolts
in each sheet = 810 nos.
1023 | Galvanised steel J or L hooks 8 mm dia | Nos | 810 | 115 | 9315
1207 | G.I. Limpet washer | Nos | 1694 | 35 | 592.9
(total of seam and J bolts)
884+810=1694
1208 | Bitumen washer | Nos | 1694 | 30 | 508.2
9977 | Carriage of bolts and washers | L.S. | 26.91 | 1.73 | 46.55
9999 | Sundries | L.S. | 53.82 | 1.73 | 93.11
LABOUR
130 | Mistry | Day | 1.3 | 487 | 633.1
112 | Carpenter 2nd class | Day | 15.5 | 448 | 6944
114 | Beldar | Day | 15.5 | 368 | 5704
4202 | Red oxide Zinc chromate primer | litre | 2.53 | 65 | 164.45
9977 | Carriage of material | L.S. | 0.52 | 1.73 | 0.9
131 | Painter | Day | 1.13 | 448 | 506.24
115 | Coolie | Day | 1.13 | 368 | 415.84
9999 | Brushes, sand papers i/c sundries | L.S. | 50.57 | 1.73 | 87.49
845 | Roofing paint for iron sheets in red colour | litre | 3.75 | 120 | 450
9977 | Carriage of paint | L.S. | 6.76 | 1.73 | 11.69
131 | Painter | Day | 2.53 | 448 | 1133.44
115 | Coolie | Day | 2.53 | 368 | 931.04
9999 | Brushes and Sandpapers | L.S. | 31.98 | 1.73 | 55.33
9999 | Sundries | L.S. | 38.09 | 1.73 | 65.9
| TOTAL |  |  |  | 152184.93
| Add 1 % for water charges |  |  |  | 1521.85
| TOTAL |  |  |  | 153706.78
| Add 15 % for contractor's profit and overheads |  |  |  | 23056.02
| Cost of 184.518 Sqm. |  |  |  | 176762.8
| Cost of 1 Sqm. |  |  |  | 957.97
| Say |  |  |  | 957.95
12.1 | Providing corrugated G.S. sheet roofing including vertical / curved surface fixed with polymer coated J or L hooks, bolts and nuts 8 mm diameter with bitumen and G.I. limpet washers or with G.I. limpet washers filled with white lead, including a coat of approved steel primer and two coats of approved paint on overlapping of sheets complete (up to any pitch in horizontal/ vertical or curved surfaces), excluding the cost of purlins, rafters and trusses and including cutting to size and shape wherever required.
12.1.2 | 0.80 mm thick with zinc coating not less than 275 gm/m²
Code | Description | Unit | Qty | Rate | Total
Details of cost for a roof with each sloping side .x5.10m and slop being flatter than 1 vertical to 2.5 horizontal
Area of roof = 2x18.09x5.1 = 184.518 sqm.
Details of length and breadth.
Length
26(laps)x0.135(each lap)=3.51
Width of Corrugator sheet with 10 corrugation measured end to end = 0.8 metres 27 (nos. of sheets)x0.80
(width of sheet) = 21.60 length
Less laps = 3.51
Length = 18.09
Breadth on one side-
C.G.S. Sheet 1 No. of = 2.5 metres length+
C.G.S. Sheet 1 No. of = 2.8 metres length
Total = 5.3 metres
Deduct end lap of 20cm (-)0.2 metres
breadth = 5.1m
MATERIAL
C.G.I.Sheets 0.8mm thick
2x27=54nos. @15.82Kg.each
Total = 854.38Kg(X)
2.5mx0.9m is the size of plain G.I.sheet which on being corrugated will become 2.5mx0.8m
(The size of plain sheet is taken because the weight is available only of plain sheets)
(Refer I.S. Code 277-1962)
2x27=54nos. of size.
2.8x0.9@17.72Kg each' = 956.8Kg (Y)
Total of (X)+(Y) = 1811.16Kg.
Add wastage @5% = 90.56Kg.
Total = 1901.72Kg = 19.02q
3050 | Galvanised steel corrugated sheets | quintal | 19.02 | 5200 | 98904
2302 | Carriage of G.I. sheet and accessories | tonne | 1.902 | 92.24 | 175.44
G.I. scam bolts and nuts 60cm
centre to centre zig zag i.e. 30cm.
centre to centre straight
Breadth is 5.1metre
No. of bolts in one lap 5.1/0.3 =17 nos.
2x26(laps)x17 nos. = 884 nos.
1022 | Galvanised steel bolts & nuts 6 mm dia and 25 mmlong round head with slots | Nos | 884 | 38 | 3359.2
1023 | Galvanised steel J or L hooks 8 mm dia | Nos | 810 | 115 | 9315
(No. of purlins to be used 5 on either side)2x5x27 (No. of sheets)x23 Nos. of bolts in each sheet = 810 Nos
1207 | G.I. Limpet washer | Nos | 1694 | 35 | 592.9
(total of seam and J bolts) 884+810=1694
1208 | Bitumen washer | Nos | 1694 | 30 | 508.2
9977 | Carriage of bolts and washers | L.S. | 26.91 | 1.73 | 46.55
9999 | Sundries | L.S. | 53.82 | 1.73 | 93.11
LABOUR
130 | Mistry | Day | 1.3 | 487 | 633.1
112 | Carpenter 2nd class | Day | 15.5 | 448 | 6944
114 | Beldar | Day | 15.5 | 368 | 5704
4202 | Red oxide Zinc chromate primer | litre | 2.53 | 65 | 164.45
9977 | Carriage of material | L.S. | 0.52 | 1.73 | 0.9
131 | Painter | Day | 1.13 | 448 | 506.24
115 | Coolie | Day | 1.13 | 368 | 415.84
9999 | Brushes, sand papers i/c sundries | L.S. | 50.57 | 1.73 | 87.49
845 | Roofing paint for iron sheets in red colour | litre | 3.75 | 120 | 450
9977 | Carriage of paint | L.S. | 6.76 | 1.73 | 11.69
131 | Painter | Day | 2.53 | 448 | 1133.44
115 | Coolie | Day | 2.53 | 368 | 931.04
9999 | Brushes and Sandpapers | L.S. | 31.98 | 1.73 | 55.33
9999 | Sundries | L.S. | 38.09 | 1.73 | 65.9
| TOTAL |  |  |  | 130097.82
| Add 1 % for water charges |  |  |  | 1300.98
| TOTAL |  |  |  | 131398.8
| Add 15 % for contractor's profit and overheads |  |  |  | 19709.82
| Cost of 184.518 Sqm. |  |  |  | 151108.62
| Cost of 1 Sqm. |  |  |  | 818.94
| Say |  |  |  | 818.95
12.1 | Providing corrugated G.S. sheet roofing including vertical / curved surface fixed with polymer coated J or L hooks, bolts and nuts 8 mm diameter with bitumen and G.I. limpet washers or with G.I. limpet washers filled with white lead, including a coat of approved steel primer and two coats of approved paint on overlapping of sheets complete (up to any pitch in horizontal/ vertical or curved surfaces), excluding the cost of purlins, rafters and trusses and including cutting to size and shape wherever required.
12.1.3 | 0.63 mm thick with zinc coating not less than 275 gm/ m²
Code | Description | Unit | Qty | Rate | Total
Details of cost for a roof with each sloping side .x5.10m and slop being flatter than 1 vertical to 2.5 horizontal
Area of roof = 2x18.09x5.1 = 184.518 sqm.
Details of length and breadth.
Length = 26(laps)x0.135(each lap)=3.51
Width of Corrugator sheet with 10 corrugation measured end to end = 0.8 metres 27 (nos. of sheets)x0.80
(width of sheet) = 21.60 length
Less laps = 3.51
Length = 18.09
Breadth on one side-
C.G.S. Sheet 1 No. of = 2.5 metres length+
C.G.S. Sheet 1 No. of = 2.8 metres length
= 5.3 metres
Deduct end lap of 20cm (-)0.2 metres
breadth = 5.1m
MATERIAL
C.G.I.Sheets 0.8mm thick
2x27=54nos. @12.82Kg.each
= 692.28 Kg(X)
2.5mx0.9m is the size of plain G.I.sheet which on being corrugated will become 2.5mx0.8m
(The size of plain sheet is taken because the weight is available only of plain sheets)
(Refer I.S. Code 277-1962)
2x27=54nos. of size.
2.8x0.9@13.38Kg each' = 775.44Kg (Y)
Total of (X)+(Y) = 1467.72Kg.
Add wastage @5% = 73.39Kg.
Total = 1541.11Kg = 15.41q
3050 | Galvanised steel corrugated sheets | quintal | 15.41 | 5200 | 80132
2302 | Carriage of G.I. sheet and accessories | tonne | 1.54 | 92.24 | 142.05
G.I. scam bolts and nuts 60cm
centre to centre zig zag i.e. 30cm.
centre to centre straight
Breadth is 5.1metre
No. of bolts in one lap 5.1/0.3 =17 nos.
2x26(laps)x17 nos. = 884 nos.
1022 | Galvanised steel bolts & nuts 6 mm dia and 25 mmlong round head with slots | Nos | 884 | 38 | 3359.2
1023 | Galvanised steel J or L hooks 8 mm dia | Nos | 810 | 115 | 9315
(No. of purlins to be used 5 on either side)2x5x27 (No. of sheets)x23 Nos. of bolts in each sheet = 810 Nos
1207 | G.I. Limpet washer | Nos | 1694 | 35 | 592.9
(total of seam and J bolts) 884+810= 1694
1208 | Bitumen washer | Nos | 1694 | 30 | 508.2
9977 | Carriage of bolts and washers | L.S. | 26.91 | 1.73 | 46.55
9999 | Sundries | L.S. | 53.82 | 1.73 | 93.11
LABOUR
130 | Mistry | Day | 1.3 | 487 | 633.1
112 | Carpenter 2nd class | Day | 15.5 | 448 | 6944
114 | Beldar | Day | 15.5 | 368 | 5704
4202 | Red oxide Zinc chromate primer | litre | 2.53 | 65 | 164.45
9977 | Carriage of material | L.S. | 0.52 | 1.73 | 0.9
131 | Painter | Day | 1.13 | 448 | 506.24
115 | Coolie | Day | 1.13 | 368 | 415.84
9999 | Brushes, sand papers i/c sundries | L.S. | 50.57 | 1.73 | 87.49
845 | Roofing paint for iron sheets in red colour | litre | 3.75 | 120 | 450
9977 | Carriage of paint | L.S. | 6.76 | 1.73 | 11.69
131 | Painter | Day | 2.53 | 448 | 1133.44
115 | Coolie | Day | 2.53 | 368 | 931.04
9999 | Brushes and Sandpapers | L.S. | 31.98 | 1.73 | 55.33
9999 | Sundries | L.S. | 38.09 | 1.73 | 65.9
| TOTAL |  |  |  | 111292.43
| Add 1 % for water charges |  |  |  | 1112.92
| TOTAL |  |  |  | 112405.35
| Add 15 % for contractor's profit and overheads |  |  |  | 16860.8
| Cost of 184.518 Sqm. |  |  |  | 129266.15
| Cost of 1 Sqm. |  |  |  | 700.56
| Say |  |  |  | 700.55
12.2 | Extra for straight cutting in C.G.S. sheet roofing for making opening of area exceeding 40 sq. decimeter for chimney stacks, sky light etc.:
12.2.1 | 1.00 mm thick
Code | Description | Unit | Qty | Rate | Total
Details of cost for 3 metres periphery
Assuming a hole of 10dmx5dm area of the hole 50dm2 and the perimeter of the hole 3 metre
LABOUR
102 | Blacksmith 1st class | Day | 0.15 | 487 | 73.05
114 | Beldar | Day | 0.15 | 368 | 55.2
| TOTAL |  |  |  | 128.25
| Add 1 % for water charges |  |  |  | 1.28
| TOTAL |  |  |  | 129.53
| Add 15 % for contractor's profit and overheads |  |  |  | 19.43
| Cost of 3.00 metres |  |  |  | 148.96
| Cost of 1.00 metre |  |  |  | 49.65
| Say |  |  |  | 49.65
12.2 | Extra for straight cutting in C.G.S. sheet roofing for making opening of area exceeding 40 sq. decimeter for chimney stacks, sky light etc.:
12.2.2 | 0.80 mm thick
Code | Description | Unit | Qty | Rate | Total
Details of cost for 3 metres periphery
Assuming a hole of 10dmx5dm area of the hole 50dm2 and the perimeter of the hole 3 metre
LABOUR
102 | Blacksmith 1st class | Day | 0.12 | 487 | 58.44
114 | Beldar | Day | 0.12 | 368 | 44.16
| TOTAL |  |  |  | 102.6
| Add 1 % for water charges |  |  |  | 1.03
| TOTAL |  |  |  | 103.63
| Add 15 % for contractor's profit and overheads |  |  |  | 15.54
| Cost of 3.00 metres |  |  |  | 119.17
| Cost of 1.00 metre |  |  |  | 39.72
| Say |  |  |  | 39.7
12.2 | Extra for straight cutting in C.G.S. sheet roofing for making opening of area exceeding 40 sq. decimeter for chimney stacks, sky light etc.:
12.2.3 | 0.63 mm thick
Code | Description | Unit | Qty | Rate | Total
Details of cost for 3 metres periphery
Assuming a hole of 10dmx5dm area of the hole 50dm2 and the perimeter of the hole 3 metre
LABOUR
102 | Blacksmith 1st class | Day | 0.12 | 487 | 58.44
114 | Beldar | Day | 0.12 | 368 | 44.16
| TOTAL |  |  |  | 102.6
| Add 1 % for water charges |  |  |  | 1.03
| TOTAL |  |  |  | 103.63
| Add 15 % for contractor's profit and overheads |  |  |  | 15.54
| Cost of 3.00 metres |  |  |  | 119.17
| Cost of 1.00 metre |  |  |  | 39.72
| Say |  |  |  | 39.7
12.3 | Extra for circular cutting in C.G.S. sheet roofing for making opening of area exceeding 40 sq. decimeter:
12.3.1 | 1.00 mm thick
Code | Description | Unit | Qty | Rate | Total
Details of cost for 10 holes of 0.5 metre dia-metre
Perimetre of 10 nos 10x22/7x0.5 = 15.71 metre
LABOUR
102 | Blacksmith 1st class | Day | 3.13 | 487 | 1524.31
114 | Beldar | Day | 6.26 | 368 | 2303.68
| TOTAL |  |  |  | 3827.99
| Add 1 % for water charges |  |  |  | 38.28
| TOTAL |  |  |  | 3866.27
| Add 15 % for contractor's profit and overheads |  |  |  | 579.94
| Cost of 15.71 metres |  |  |  | 4446.21
| Cost of 1.00 metre |  |  |  | 283.02
| Say |  |  |  | 283
12.3 | Extra for circular cutting in C.G.S. sheet roofing for making opening of area exceeding 40 sq. decimeter:
12.3.2 | 0.80 mm thick
Code | Description | Unit | Qty | Rate | Total
Details of cost for 10 holes of 0.5 metre dia-metre
Perimetre of 10 nos 10x22/7x0.5 = 15.71 metre
LABOUR
102 | Blacksmith 1st class | Day | 2.5 | 487 | 1217.5
114 | Beldar | Day | 5 | 368 | 1840
| TOTAL |  |  |  | 3057.5
| Add 1 % for water charges |  |  |  | 30.58
| TOTAL |  |  |  | 3088.08
| Add 15 % for contractor's profit and overheads |  |  |  | 463.21
| Cost of 15.71 metres |  |  |  | 3551.29
| Cost of 1.00 metre |  |  |  | 226.05
| Say |  |  |  | 226.05
12.3 | Extra for circular cutting in C.G.S. sheet roofing for making opening of area exceeding 40 sq. decimeter:
12.3.3 | 0.63 mm thick
Code | Description | Unit | Qty | Rate | Total
Details of cost for 10 holes of 0.5 metre dia-metre
Perimetre of 10 nos 10x22/7x0.5 = 15.71 metre
LABOUR
102 | Blacksmith 1st class | Day | 2.5 | 487 | 1217.5
114 | Beldar | Day | 5 | 368 | 1840
| TOTAL |  |  |  | 3057.5
| Add 1 % for water charges |  |  |  | 30.58
| TOTAL |  |  |  | 3088.08
| Add 15 % for contractor's profit and overheads |  |  |  | 463.21
| Cost of 15.71 metres |  |  |  | 3551.29
| Cost of 1.00 metre |  |  |  | 226.05
| Say |  |  |  | 226.05
12.4 | Providing ridges or hips of width 60 cm overall width plain G.S. sheet fixed with polymer coated J or L hooks, bolts and nuts 8 mm dia G.I. limpet and bitumen washers complete.
12.4.1 | 0.80 mm thick with zinc coating not less than 275 gm/m²
Code | Description | Unit | Qty | Rate | Total
Details of cost for 10.35 metres long ridge
0.80mm thick with zinc coating not less than 275gm/m2 Consider the length of the ridge 10.35 metres.
The ridge will be made out of plain G.I. Sheets
0.9mx1.8m
Three pieces will be 0.9m long and
0.60m wide overlapping 22.5cm.
MATERIAL
G.I. plain sheets 0.80 thick
1.80x0.90m size 5 nos. @
11.39Kg. sheet = 56.95Kg +
Add 2% wastage = 1.14 Kg.
Total = 58.09 Kg. or 0.58 q.
992 | Galvanised steel plain sheets | quintal | 0.58 | 5600 | 3248
2302 | Carriage of G.I. sheet and accessories | tonne | 0.058 | 92.24 | 5.35
222 | Seam bolts and nuts 6 mm dia and 25 mm long | Nos | 28 | 37 | 103.6
25mmx6mm (There are 14 joints)
1211 | G.I. plain washer for seam bolts | Nos | 28 | 30 | 8.4
1208 | Bitumen washer | Nos | 28 | 30 | 8.4
9977 | Carriage of seam bolts and washers | L.S. | 1.82 | 1.73 | 3.15
9999 | Sundries | L.S. | 13.52 | 1.73 | 23.39
LABOUR
130 | Mistry | Day | 0.4 | 487 | 194.8
102 | Blacksmith 1st class | Day | 1.2 | 487 | 584.4
103 | Blacksmith 2nd class | Day | 0.8 | 448 | 358.4
114 | Beldar | Day | 2.4 | 368 | 883.2
| TOTAL |  |  |  | 5421.09
| Add 1 % for water charges |  |  |  | 54.21
| TOTAL |  |  |  | 5475.3
| Add 15 % for contractor's profit and overheads |  |  |  | 821.3
| Cost of 10.35 metres |  |  |  | 6296.6
| Cost of 1.00 metre |  |  |  | 608.37
| Say |  |  |  | 608.35
12.4 | Providing ridges or hips of width 60 cm overall width plain G.S. sheet fixed with polymer coated J or L hooks, bolts and nuts 8 mm dia G.I. limpet and bitumen washers complete.
12.4.2 | 0.63 mm thick with zinc coating not less than 275 gm/m²
Code | Description | Unit | Qty | Rate | Total
Details of cost for 10.35 metre long ridge.
G.I.plain sheets 0.63mm thick
1.8x0.9m size 5 nos. @9.23 Kg. per sheet = 46.15 Kg. +
Add 2% wastage = 0.91 Kg.
Total = 47.07 Kg.
Say 47 Kg.
992 | Galvanised steel plain sheets | quintal | 0.47 | 5600 | 2632
2302 | Carriage of G.I. sheet and accessories | tonne | 0.047 | 92.24 | 4.34
222 | Seam bolts and nuts 6 mm dia and 25 mm long | Nos | 28 | 37 | 103.6
25mmx6mm (There are 14 joints)
1211 | G.I. plain washer for seam bolts | Nos | 28 | 30 | 8.4
1208 | Bitumen washer | Nos | 28 | 30 | 8.4
9977 | Carriage of seam bolts and washers | L.S. | 1.82 | 1.73 | 3.15
9999 | Sundries | L.S. | 13.52 | 1.73 | 23.39
LABOUR
130 | Mistry | Day | 0.4 | 487 | 194.8
102 | Blacksmith 1st class | Day | 1.2 | 487 | 584.4
103 | Blacksmith 2nd class | Day | 0.8 | 448 | 358.4
114 | Beldar | Day | 2.4 | 368 | 883.2
| TOTAL |  |  |  | 4804.08
| Add 1 % for water charges |  |  |  | 48.04
| TOTAL |  |  |  | 4852.12
| Add 15 % for contractor's profit and overheads |  |  |  | 727.82
| Cost of 10.35 metres |  |  |  | 5579.94
| Cost of 1.00 metre |  |  |  | 539.12
| Say |  |  |  | 539.1
12.5 | Providing valleys of 90 cm wide overall in plain G.S. sheet fixed with polymer coated J, or L hooks, bolts and nuts 8 mm dia G.I. limpet and bitumen washers complete :
12.5.1 | 1.60 mm thick with zinc coating not less than 350 gm/m²
Code | Description | Unit | Qty | Rate | Total
Details of cost for 9.325m
MATERIAL
G.I. plain sheets 2.5x0.9m
4 nos. @ 29.95Kg/sheet =119.80Kg.+
Add 2% wastage = 2.40Kg.
Total = 122.20 kg. or 1.222q.
992 | Galvanised steel plain sheets | quintal | 1.222 | 5600 | 6843.2
2302 | Carriage of G.I. sheet and accessories | tonne | 0.12 | 92.24 | 11.07
222 | Seam bolts and nuts 6 mm dia and 25 mm long | Nos | 12 | 37 | 44.4
25mmx6mm (There are 14 joints)
1211 | G.I. plain washer for seam bolts | Nos | 12 | 30 | 3.6
1208 | Bitumen washer | Nos | 12 | 30 | 3.6
9977 | Carriage of bolts, nuts and washers | L.S. | 0.91 | 1.73 | 1.57
9999 | Sundries | L.S. | 13.52 | 1.73 | 23.39
LABOUR
130 | Mistry | Day | 0.4 | 487 | 194.8
102 | Blacksmith 1st class | Day | 1.2 | 487 | 584.4
103 | Blacksmith 2nd class | Day | 0.8 | 448 | 358.4
114 | Beldar | Day | 2.4 | 368 | 883.2
| TOTAL |  |  |  | 8951.63
| Add 1 % for water charges |  |  |  | 89.52
| TOTAL |  |  |  | 9041.15
| Add 15 % for contractor's profit and overheads |  |  |  | 1356.17
| Cost of 9.3250 metres |  |  |  | 10397.32
| Cost of 1.00 metre |  |  |  | 1114.99
| Say |  |  |  | 1115
12.6 | Providing and fixing of 40 cm overall width plain G.S. sheet fixed with polymer coated J or L hooks, bolts and nuts, G.l. limpet and bitumen washer complete, bent to shape and fixed in wall with cement mortar 1:3 (1 cement : 3 coarse sand).
12.6.1 | 1.00 mm thick with zinc coating not less than 275 gm/m²
Code | Description | Unit | Qty | Rate | Total
Details of cost for 12.125m
Consider a length of flashing 12.125 metres.
MATERIAL
G.I. plain sheet 1.25mm thick 3.2x0.75m
2 nos. @ 20.64 Kg. = 41.28 Kg.+
Add 2% wastage = 0.83 Kg
Total = 42.11 Kg. or 0.4211 quintal
992 | Galvanised steel plain sheets | quintal | 0.4211 | 5600 | 2358.16
2302 | Carriage of G.I. sheet and accessories | tonne | 0.041 | 92.24 | 3.78
222 | Seam bolts and nuts 6 mm dia and 25 mm long | Nos | 6 | 37 | 22.2
(taking 2 bolts per joints)
1207 | G.I. Limpet washer | Nos | 6 | 35 | 2.1
1208 | Bitumen washer | Nos | 6 | 30 | 1.8
9977 | Carriage of G.I. seam bolts and washers | L.S. | 0.39 | 1.73 | 0.67
9999 | Sundries | L.S. | 10.79 | 1.73 | 18.67
LABOUR
130 | Mistry | Day | 0.5 | 487 | 243.5
102 | Blacksmith 1st class | Day | 1.48 | 487 | 720.76
103 | Blacksmith 2nd class | Day | 1 | 448 | 448
114 | Beldar | Day | 3 | 368 | 1104
| TOTAL |  |  |  | 4923.64
| Add 1 % for water charges |  |  |  | 49.24
| TOTAL |  |  |  | 4972.88
| Add 15 % for contractor's profit and overheads |  |  |  | 745.93
| Cost of 12.125 metres |  |  |  | 5718.81
| Cost of 1.00 metre |  |  |  | 471.65
| Say |  |  |  | 471.65
12.7 | Providing and fixing 15 cm wide, 45 cm overall semi-circular plain G.S. sheet gutter with iron brackets 40x3mm size, bolts, nuts and washers etc., including making necessary connections with rain water pipes complete.
12.7.1 | 0.80 mm thick with zinc coating not less than 275 gm/m²
Code | Description | Unit | Qty | Rate | Total
Details of cost for 9.04m
0.80mm thick with zinc coating not less than 275gm/m2
Consider a length of 9.04m
Sheet used = 2.5x0.90m
= 2 nos.
Wt. = 2x15.82=31.64 Kg. = 0.3164q
Total = 0.3164quintal
MATERIAL
992 | Galvanised steel plain sheets | quintal | 0.3164 | 5600 | 1771.84
2302 | Carriage of G.I. sheet and accessories | tonne | 0.0316 | 92.24 | 2.91
1008 | Flats upto 10 mm in thickness | quintal | 0.0749 | 3675 | 275.26
1022 | Galvanised steel bolts & nuts 6 mm dia and 25 mmlong round head with slots | Nos | 20 | 38 | 76
1024 | Galvanised steel bolts & nuts 10 mm dia and 125 mm long round head with slots | each | 30 | 11 | 330
1210 | G.I. plain washer thin | Nos | 70 | 32 | 22.4
1208 | Bitumen washer | Nos | 40 | 30 | 12
9977 | Carriage of G.I. seam bolts and washers | L.S. | 2.73 | 1.73 | 4.72
9999 | Sundries | L.S. | 5.33 | 1.73 | 9.22
LABOUR
102 | Blacksmith 1st class | Day | 0.5 | 487 | 243.5
114 | Beldar | Day | 0.5 | 368 | 184
9999 | Sundries | L.S. | 12.61 | 1.73 | 21.82
130 | Mistry | Day | 0.28 | 487 | 136.36
102 | Blacksmith 1st class | Day | 0.84 | 487 | 409.08
112 | Carpenter 2nd class | Day | 0.62 | 448 | 277.76
114 | Beldar | Day | 1.68 | 368 | 618.24
| TOTAL |  |  |  | 4395.11
| Add 1 % for water charges |  |  |  | 43.95
| TOTAL |  |  |  | 4439.06
| Add 15 % for contractor's profit and overheads |  |  |  | 665.86
| Cost of 9.0400 metres |  |  |  | 5104.92
| Cost of 1.00 metre |  |  |  | 564.7
| Say |  |  |  | 564.7
12.7 | Providing and fixing 15 cm wide, 45 cm overall semi-circular plain G.S. sheet gutter with iron brackets 40x3mm size, bolts, nuts and washers etc., including making necessary connections with rain water pipes complete.
12.7.2 | 0.63 mm thick with zinc coating not less than 275 gm/m²
Code | Description | Unit | Qty | Rate | Total
Details of cost for 9.04m
0.63mm thick with zinc coating not less than 275gm/m2
Consider a length of 9.04m
Sheet used = 2.5x0.90m
= 2 nos.
Wt. = 2x11.82=23.64 Kg. = 0.2364q
Total = 0.2364quintal
MATERIAL
992 | Galvanised steel plain sheets | quintal | 0.2364 | 5600 | 1323.84
2302 | Carriage of G.I. sheet and accessories | tonne | 0.0236 | 92.24 | 2.18
1008 | Flats upto 10 mm in thickness | quintal | 0.0749 | 3675 | 275.26
1022 | Galvanised steel bolts & nuts 6 mm dia and 25 mmlong round head with slots | Nos | 20 | 38 | 76
1024 | Galvanised steel bolts & nuts 10 mm dia and 125 mm long round head with slots | each | 30 | 11 | 330
1210 | G.I. plain washer thin | Nos | 70 | 32 | 22.4
1208 | Bitumen washer | Nos | 40 | 30 | 12
9977 | Carriage of G.I. seam bolts and washers | L.S. | 2.73 | 1.73 | 4.72
9999 | Sundries | L.S. | 5.33 | 1.73 | 9.22
LABOUR
102 | Blacksmith 1st class | Day | 0.5 | 487 | 243.5
114 | Beldar | Day | 0.5 | 368 | 184
9999 | Sundries | L.S. | 12.61 | 1.73 | 21.82
130 | Mistry | Day | 0.28 | 487 | 136.36
102 | Blacksmith 1st class | Day | 0.84 | 487 | 409.08
112 | Carpenter 2nd class | Day | 0.62 | 448 | 277.76
114 | Beldar | Day | 1.68 | 368 | 618.24
| TOTAL |  |  |  | 3946.38
| Add 1 % for water charges |  |  |  | 39.46
| TOTAL |  |  |  | 3985.84
| Add 15 % for contractor's profit and overheads |  |  |  | 597.88
| Cost of 9.0400 metres |  |  |  | 4583.72
| Cost of 1.00 metre |  |  |  | 507.05
| Say |  |  |  | 507.05
12.8 | Providing high impact Polypropylene reinforced cement 6 mm thick corrugated sheets (as per IS: 14871) roofing up to any pitch and fixing with polymer coated J, or L hooks, bolts and nuts 8 mm dia. G.I. plain and bitumen washers or with self drilling fastener and EPDM washers etc. complete (excluding the cost of purlins, rafters and trusses), including cutting sheets to size and shape wherever required.
Code | Description | Unit | Qty | Rate | Total
Details of cost for 216.14 sqm area of roof upto 60° pitch
Upto 60 degree pitch
Consider a shed of 20x10 metres.
(External dimensions of plinth).
Area of roof-
20.2x10.70m = 216.14 sqm.
MATERIAL
Sheets used = 2x20 nos.x3.00mx1.05m=126.00sqm+
2x20nos.x2.50mx1.05m=105.00sqm.
Total = 231.00sqm. +
Add 3% wastage = 6.93
Total = 237.93sqm.
223 | Fibre (high impact poly propelene reinforced) cement corrugated sheet 6 mm thick | sqm | 237.93 | 225 | 53534.25
2x20x0.42147 = 1.68588 +
2x20x0.35123= 1.4049
Total = 3.0908+
Add 3 % wastage = 0.092
Total = 3.1835 Say 3.184 t
2273 | Carriage of A.C.sheet and accessories | tonne | 3.184 | 92.24 | 293.69
1023 | Galvanised steel J or L hooks 8 mm dia | Nos | 476 | 115 | 5474
1208 | Bitumen washer | Nos | 476 | 30 | 142.8
1209 | G.I. plain washer thick | Nos | 476 | 35 | 166.6
9977 | Carriage of bolts and nuts, washers etc. | L.S. | 8.06 | 1.73 | 13.94
9999 | Sundries | L.S. | 39.52 | 1.73 | 68.37
LABOUR
130 | Mistry | Day | 2.34 | 487 | 1139.58
112 | Carpenter 2nd class | Day | 9.34 | 448 | 4184.32
114 | Beldar | Day | 9.34 | 368 | 3437.12
| TOTAL |  |  |  | 68454.67
| Add 1 % for water charges |  |  |  | 684.55
| TOTAL |  |  |  | 69139.22
| Add 15 % for contractor's profit and overheads |  |  |  | 10370.88
| Cost of 216.14 sqm. |  |  |  | 79510.1
| Cost of 1.00 sqm. |  |  |  | 367.86
| Say |  |  |  | 367.85
12.9 | Extra for straight cutting in polypropylene reinforced cement corrugated, semi-corrugated 6 mm thick sheet roofing for making openings of area exceeding 40 square decimeter for chimney stacks, skylights etc.
Code | Description | Unit | Qty | Rate | Total
Details of cost for 3 metres of periphery
Area of cutting 0.9mx0.6m=0.54sqm. Perimeter = 3 metres
LABOUR
111 | Carpenter 1st class | Day | 0.12 | 487 | 58.44
114 | Beldar | Day | 0.12 | 368 | 44.16
| TOTAL |  |  |  | 102.6
| Add 1 % for water charges |  |  |  | 1.03
| TOTAL |  |  |  | 103.63
| Add 15 % for contractor's profit and overheads |  |  |  | 15.54
| Cost for 3.00 metres |  |  |  | 119.17
| Cost for 1.00 metre of periphery |  |  |  | 39.72
| Say |  |  |  | 39.7
12.1 | Extra for circular cutting in polypropylene reinforced cement corrugated/ semi-corrugated 6 mm thick sheet roofing for making openings of area exceeding 40 square decimeter.
Code | Description | Unit | Qty | Rate | Total
Details of cost for 4 holes of 0.72 metric diameter i.e. 9.05 metric periphery
LABOUR
111 | Carpenter 1st class | Day | 1 | 487 | 487
114 | Beldar | Day | 1 | 368 | 368
| TOTAL |  |  |  | 855
| Add 1 % for water charges |  |  |  | 8.55
| TOTAL |  |  |  | 863.55
| Add 15 % for contractor's profit and overheads |  |  |  | 129.53
| Cost for 9.05 metres |  |  |  | 993.08
| Cost for 1.00 metre of periphery |  |  |  | 109.73
| Say |  |  |  | 109.75
12.11 | Extra for providing and fixing wind ties of 40x 6 mm flat iron section.
Code | Description | Unit | Qty | Rate | Total
Details of cost for 30 metres
Extra for providing and fixing wind ties of 40x6mm flat iron section.
M.S. flat 40x6mm = 30 metres+
wastage @ 5% = 1.5 metres
= 31.50 metres @ 1.9 Kg per metre
= 59.85 Kg. = 0.5985 quintal
1008 | Flats upto 10 mm in thickness | quintal | 0.5985 | 3675 | 2199.49
2205 | Carriage of Steel | tonne | 0.06 | 92.24 | 5.53
9999 | Sundries | L.S. | 20.67 | 1.73 | 35.76
102 | Blacksmith 1st class | Day | 0.5 | 487 | 243.5
114 | Beldar | Day | 0.5 | 368 | 184
| TOTAL |  |  |  | 2668.28
| Add 1 % for water charges |  |  |  | 26.68
| TOTAL |  |  |  | 2694.96
| Add 15 % for contractor's profit and overheads |  |  |  | 404.24
| Cost of 30.00 metres |  |  |  | 3099.2
| Cost of 1.00 metre |  |  |  | 103.31
| Say |  |  |  | 103.3
12.12 | Providing and fixing ridges and hips in fibre cement high impact polypropylene reinforced roofing with suitable fixing accessories or self drilling fastener and EPDM washer etc. complete.
12.12.1 | Corrugated serrated adjustable ridges
Code | Description | Unit | Qty | Rate | Total
Details of cost for length of ridge 20.2 metres
One piece corrugated serrated adjustable ridges
Consider a shed of 20x10m (external dimensions at plinth).
Length of ridges 20.2 metre
MATERIAL
Ridge piece required each of 1.22mm length = 19 nos. +
Add 5% wastage = 0.95 No.
Nos x 1.22 = 24.339 metre
225 | Fibre (high impact poly propelene reinforced) cement corrugate serrated adjustable ridge | metre | 24.339 | 210 | 5111.19
9977 | Carriage (The ridge is to be fixed with the same hooks as the Sheets) | L.S. | 13.52 | 1.73 | 23.39
9999 | Sundries | L.S. | 6.76 | 1.73 | 11.69
LABOUR
130 | Mistry | Day | 0.14 | 487 | 68.18
112 | Carpenter 2nd class | Day | 0.55 | 448 | 246.4
114 | Beldar | Day | 1.64 | 368 | 603.52
| TOTAL |  |  |  | 6064.37
| Add 1 % for water charges |  |  |  | 60.64
| TOTAL |  |  |  | 6125.01
| Add 15 % for contractor's profit and overheads |  |  |  | 918.75
| Cost of 20.20 metre |  |  |  | 7043.76
| Cost of 1.00 metre |  |  |  | 348.7
| Say |  |  |  | 348.7
12.12 | Providing and fixing ridges and hips in fibre cement high impact polypropylene reinforced roofing with suitable fixing accessories or self drilling fastener and EPDM washer etc. complete.
12.12.2 | Plain wing adjustable ridges
Code | Description | Unit | Qty | Rate | Total
Details of cost for length of ridge 20.2 metres
Plain wing adjustable ridges
Consider a shed of 20x10m (external dimensions at plinth).
Length of ridges 20.2 metre
MATERIAL
Ridge piece required each of 1.22m length = 19 nos. +
Add 5% wastage = 0.95 No.
nos x 1.22 = 24.339 metre
226 | Fibre (high impact poly propelene reinforced) cement plain wing adjustable ridge | metre | 24.339 | 210 | 5111.19
9977 | Carriage (The ridge is to be fixed with the same hooks as the Sheets) | L.S. | 13.52 | 1.73 | 23.39
9999 | Sundries | L.S. | 6.76 | 1.73 | 11.69
LABOUR
130 | Mistry | Day | 0.14 | 487 | 68.18
112 | Carpenter 2nd class | Day | 0.55 | 448 | 246.4
114 | Beldar | Day | 1.64 | 368 | 603.52
| TOTAL |  |  |  | 6064.37
| Add 1 % for water charges |  |  |  | 60.64
| TOTAL |  |  |  | 6125.01
| Add 15 % for contractor's profit and overheads |  |  |  | 918.75
| Cost of 20.20 metre |  |  |  | 7043.76
| Cost of 1.00 metre |  |  |  | 348.7
| Say |  |  |  | 348.7
12.12 | Providing and fixing ridges and hips in fibre cement high impact polypropylene reinforced roofing with suitable fixing accessories or self drilling fastener and EPDM washer etc. complete.
12.12.3 | Close fitting adjustable ridges
Code | Description | Unit | Qty | Rate | Total
Details of cost for length of ridge 20.2 metres
Close fitting adjustable ridges
Consider a shed of 20x10m (external dimensions at plinth).
Length of ridges 20.2 metre
No. of ridge pairs required, of length
1.22m each = 22.00 nos. +
Add 5% wastage = 1.10 Nos.
= 23.10 nos.x 1.22= 28.182 metre
224 | Fibre (high impact poly propelene reinforced) cement close fitting adjustable ridge | metre | 28.182 | 210 | 5918.22
9977 | CARRIAGE | L.S. | 16.12 | 1.73 | 27.89
9999 | Sundries | L.S. | 7.15 | 1.73 | 12.37
LABOUR
130 | Mistry | Day | 0.14 | 487 | 68.18
112 | Carpenter 2nd class | Day | 0.55 | 448 | 246.4
114 | Beldar | Day | 1.64 | 368 | 603.52
| TOTAL |  |  |  | 6876.58
| Add 1 % for water charges |  |  |  | 68.77
| TOTAL |  |  |  | 6945.35
| Add 15 % for contractor's profit and overheads |  |  |  | 1041.8
| Cost of 20.20 metre |  |  |  | 7987.15
| Cost of 1.00 metre |  |  |  | 395.4
| Say |  |  |  | 395.4
12.12 | Providing and fixing ridges and hips in fibre cement high impact polypropylene reinforced roofing with suitable fixing accessories or self drilling fastener and EPDM washer etc. complete.
12.12.4 | Unserrated adjustable hips
Code | Description | Unit | Qty | Rate | Total
Details of cost for a shed with hip as 20.2 metres
Unserrated adjustable hips
Consider a shed with hip as 20.2 metres
No. of hi pieces required = 19 pairs
Length of each pair 1.22 metres
Add 5 % wastage
= 0.95 pairs
= 19.95 pairs x 1.22 = 24.339 metre
227 | Fibre (high impact poly propelene reinforced) cement unserrated adjustable ridge for hips | metre | 24.339 | 210 | 5111.19
9977 | CARRIAGE | L.S. | 6.76 | 1.73 | 11.69
9999 | Sundries | L.S. | 6.63 | 1.73 | 11.47
LABOUR
130 | Mistry | Day | 0.14 | 487 | 68.18
112 | Carpenter 2nd class | Day | 0.55 | 448 | 246.4
114 | Beldar | Day | 1.64 | 368 | 603.52
| TOTAL |  |  |  | 6052.45
| Add 1 % for water charges |  |  |  | 60.52
| TOTAL |  |  |  | 6112.97
| Add 15 % for contractor's profit and overheads |  |  |  | 916.95
| Cost of 20.20 metre |  |  |  | 7029.92
| Cost of 1.00 metre |  |  |  | 348.02
| Say |  |  |  | 348
12.13 | Providing and fixing fibre cement high impact polypropylene reinforced roofing accessories in all colours with polymer coated J or L hooks, bolts and nuts and or G.I. seam bolts and nuts, G.I. plain and bitumen washers or with self drilling fastener and EPDM washer etc. complete:
12.13.1 | Corrugated apron pieces
Code | Description | Unit | Qty | Rate | Total
Details for shed of 20.2 metres completed length
MATERIAL
Corrugated appron pieces of 1.12 metre
length = 20 nos.+
Add 5% wastage = 1.0 No.
Total = 21 nos.x 1.12=23.52 metre
228 | Fibre (high impact poly propelene reinforced) cement corrugated apron piece | metre | 23.52 | 200 | 4704
9977 | Carriage of appron pieces. (The appron pieces are to be fixed with the same hooks as the sheets) | L.S. | 3.25 | 1.73 | 5.62
9999 | Sundries | L.S. | 3.25 | 1.73 | 5.62
LABOUR
130 | Mistry | Day | 0.07 | 487 | 34.09
112 | Carpenter 2nd class | Day | 0.28 | 448 | 125.44
114 | Beldar | Day | 0.82 | 368 | 301.76
| TOTAL |  |  |  | 5176.53
| Add 1 % for water charges |  |  |  | 51.77
| TOTAL |  |  |  | 5228.3
| Add 15 % for contractor's profit and overheads |  |  |  | 784.25
| Cost of 20.20 metre |  |  |  | 6012.55
| Cost of 1.00 metre |  |  |  | 297.65
| Say |  |  |  | 297.65
12.13 | Providing and fixing fibre cement high impact polypropylene reinforced roofing accessories in all colours with polymer coated J or L hooks, bolts and nuts and or G.I. seam bolts and nuts, G.I. plain and bitumen washers or with self drilling fastener and EPDM washer etc. complete:
12.13.2 | Eave's filler pieces
Code | Description | Unit | Qty | Rate | Total
Details of eaves filler for a shed of 20.2 metres complete length
MATERIAL
Eaves filler pieces of 0.16 metres
length = 20 nos.+
Add 5% wastage = 1.0 No.
Total = 21 nos.
229 | Fibre (high impact poly propelene reinforced) cement eaves filler piece | each | 21 | 175 | 3675
9999 | (The eaves filler pieces are to be fixed with the same hooks as the sheets) | L.S. | 3.25 | 1.73 | 5.62
9999 | Sundries | L.S. | 3.25 | 1.73 | 5.62
LABOUR
130 | Mistry | Day | 0.07 | 487 | 34.09
112 | Carpenter 2nd class | Day | 0.28 | 448 | 125.44
114 | Beldar | Day | 0.82 | 368 | 301.76
| TOTAL |  |  |  | 4147.53
| Add 1 % for water charges |  |  |  | 41.48
| TOTAL |  |  |  | 4189.01
| Add 15 % for contractor's profit and overheads |  |  |  | 628.35
| Cost of 20.20 metre |  |  |  | 4817.36
| Cost of 1.00 metre |  |  |  | 238.48
| Say |  |  |  | 238.5
12.13 | Providing and fixing fibre cement high impact polypropylene reinforced roofing accessories in all colours with polymer coated J or L hooks, bolts and nuts and or G.I. seam bolts and nuts, G.I. plain and bitumen washers or with self drilling fastener and EPDM washer etc. complete:
12.13.3 | North light curves
Code | Description | Unit | Qty | Rate | Total
Details of North light curve 20.2 metres long complete length
MATERIAL
North light curves of 1.016 metres
nominal length = 20 nos. +
Add 5% wastage = 1.0 No.
= 21 nos.x 1.016 = 21.336 metre
230 | Fibre (high impact poly propelene reinforced) cement north light curves | metre | 21.336 | 280 | 5974.08
1023 | Galvanised steel J or L hooks 8 mm dia | Nos | 40 | 115 | 460
1209 | G.I. plain washer thick | Nos | 40 | 35 | 14
1208 | Bitumen washer | Nos | 40 | 30 | 12
9977 | Carriage of hooks, nuts, washers and curves | L.S. | 9.88 | 1.73 | 17.09
9999 | Sundries | L.S. | 6.24 | 1.73 | 10.8
LABOUR
130 | Mistry | Day | 0.1 | 487 | 48.7
112 | Carpenter 2nd class | Day | 0.3 | 448 | 134.4
114 | Beldar | Day | 1 | 368 | 368
| TOTAL |  |  |  | 7039.07
| Add 1 % for water charges |  |  |  | 70.39
| TOTAL |  |  |  | 7109.46
| Add 15 % for contractor's profit and overheads |  |  |  | 1066.42
| Cost of 20.20 metre |  |  |  | 8175.88
| Cost of 1.00 metre |  |  |  | 404.75
| Say |  |  |  | 404.75
12.13 | Providing and fixing fibre cement high impact polypropylene reinforced roofing accessories in all colours with polymer coated J or L hooks, bolts and nuts and or G.I. seam bolts and nuts, G.I. plain and bitumen washers or with self drilling fastener and EPDM washer etc. complete:
12.13.4 | Ventilator curves
Code | Description | Unit | Qty | Rate | Total
Details of ventilator curve 20.2 metres long complete length
MATERIAL
North light curves of 1.016 metres
nominal length = 20 nos. +
Add 5% wastage = 1.0 No.
Total = 21 nos.x 1.016 = 21.336 metre
231 | Fibre (high impact poly propelene reinforced) cement ventilator curves | each | 21.336 | 310 | 6614.16
1023 | Galvanised steel J or L hooks 8 mm dia | Nos | 40 | 115 | 460
1209 | G.I. plain washer thick | Nos | 40 | 35 | 14
1208 | Bitumen washer | Nos | 40 | 30 | 12
9977 | Carriage of hooks, nuts, washers and curves | L.S. | 9.88 | 1.73 | 17.09
9999 | Sundries | L.S. | 6.24 | 1.73 | 10.8
LABOUR
130 | Mistry | Day | 0.1 | 487 | 48.7
112 | Carpenter 2nd class | Day | 0.3 | 448 | 134.4
114 | Beldar | Day | 1 | 368 | 368
| TOTAL |  |  |  | 7679.15
| Add 1 % for water charges |  |  |  | 76.79
| TOTAL |  |  |  | 7755.94
| Add 15 % for contractor's profit and overheads |  |  |  | 1163.39
| Cost of 20.20 metre |  |  |  | 8919.33
| Cost of 1.00 metre |  |  |  | 441.55
| Say |  |  |  | 441.55
12.13 | Providing and fixing fibre cement high impact polypropylene reinforced roofing accessories in all colours with polymer coated J or L hooks, bolts and nuts and or G.I. seam bolts and nuts, G.I. plain and bitumen washers or with self drilling fastener and EPDM washer etc. complete:
12.13.5 | Barge boards
Code | Description | Unit | Qty | Rate | Total
Details of cost for 9.70 metres
Completed length of barge boards
MATERIAL
Barge boards 2.50metres = 4 nos. x 2.50 = 10.00 metre
Add 5% wastage = 0.50 metre.
Total = 10.50 metre.
232 | Fibre (high impact poly propelene reinforced) cement barge boards boards 6 mm thick | metre | 10.5 | 400 | 4200
222 | Seam bolts and nuts 6 mm dia and 25 mm long | Nos | 5 | 37 | 18.5
1211 | G.I. plain washer for seam bolts | Nos | 10 | 30 | 3
1208 | Bitumen washer | Nos | 5 | 30 | 1.5
9977 | Carriage of barge boards, bolts, nuts and washers | L.S. | 9.36 | 1.73 | 16.19
9999 | Sundries | L.S. | 6.76 | 1.73 | 11.69
LABOUR
130 | Mistry | Day | 0.04 | 487 | 19.48
112 | Carpenter 2nd class | Day | 0.06 | 448 | 26.88
114 | Beldar | Day | 0.4 | 368 | 147.2
| TOTAL |  |  |  | 4444.44
| Add 1 % for water charges |  |  |  | 44.44
| TOTAL |  |  |  | 4488.88
| Add 15 % for contractor's profit and overheads |  |  |  | 673.33
| Cost of 9.70 metre |  |  |  | 5162.21
| Cost of 1.00 metre |  |  |  | 532.19
| Say |  |  |  | 532.2
12.13 | Providing and fixing fibre cement high impact polypropylene reinforced roofing accessories in all colours with polymer coated J or L hooks, bolts and nuts and or G.I. seam bolts and nuts, G.I. plain and bitumen washers or with self drilling fastener and EPDM washer etc. complete:
12.13.6 | Ridge finials
Code | Description | Unit | Qty | Rate | Total
Details of a pair of ridge final
MATERIAL
Ride final = pair
Add 5% wastage = 0.05pair.
Total = 1.05 pair
233 | Fibre (high impact poly propelene reinforced) cement ridge finial | pair | 1.05 | 165 | 173.25
9988 | Carriage, sundries, fixing charges including providing and fixing, seam bolts and nuts, with G.I. and bitumen washers | L.S. | 10.79 | 1.73 | 18.67
| TOTAL |  |  |  | 191.92
| Add 1 % for water charges |  |  |  | 1.92
| TOTAL |  |  |  | 193.84
| Add 15 % for contractor's profit and overheads |  |  |  | 29.08
| Cost of 1.00 pair |  |  |  | 222.92
| Say |  |  |  | 222.9
12.13 | Providing and fixing fibre cement high impact polypropylene reinforced roofing accessories in all colours with polymer coated J or L hooks, bolts and nuts and or G.I. seam bolts and nuts, G.I. plain and bitumen washers or with self drilling fastener and EPDM washer etc. complete:
12.13.7 | Special north light curves
Code | Description | Unit | Qty | Rate | Total
Details of special north light ventilator curve 20.2 metres long complete length
MATERIAL
Special north light curves of 1.016 metres
nominal length = 20 nos. +
Add 5% wastage = 1.0 No.
Total = 21 nos.
234 | Fibre (high impact poly propelene reinforced) cement special north light curves | each | 21 | 555 | 11655
1023 | Galvanised steel J or L hooks 8 mm dia | Nos | 40 | 115 | 460
1209 | G.I. plain washer thick | Nos | 40 | 35 | 14
1208 | Bitumen washer | Nos | 40 | 30 | 12
9977 | Carriage of hooks, nuts, washers and curves | L.S. | 9.88 | 1.73 | 17.09
9999 | Sundries | L.S. | 6.24 | 1.73 | 10.8
LABOUR
130 | Mistry | Day | 0.1 | 487 | 48.7
112 | Carpenter 2nd class | Day | 0.3 | 448 | 134.4
114 | Beldar | Day | 1 | 368 | 368
| TOTAL |  |  |  | 12719.99
| Add 1 % for water charges |  |  |  | 127.2
| TOTAL |  |  |  | 12847.19
| Add 15 % for contractor's profit and overheads |  |  |  | 1927.08
| Cost of 20 nos |  |  |  | 14774.27
| Cost of 1.00 no |  |  |  | 738.71
| Say |  |  |  | 738.7
12.13 | Providing and fixing fibre cement high impact polypropylene reinforced roofing accessories in all colours with polymer coated J or L hooks, bolts and nuts and or G.I. seam bolts and nuts, G.I. plain and bitumen washers or with self drilling fastener and EPDM washer etc. complete:
12.13.8 | S type louvers
Code | Description | Unit | Qty | Rate | Total
Details of cost for 8.74 metres
MATERIAL
S type louvers = 5 nos.+
Add 5% wastage = 0.25 nos.
Total = 5.25 nos.
235 | Fibre (high impact poly propelene reinforced) cement S type louvers | each | 5.25 | 260 | 1365
9977 | CARRIAGE | L.S. | 10.79 | 1.73 | 18.67
1031 | Galvanised steel bolts & nuts 10 mm dia and 27 cm long both sides threaded with 4 galvanised steel nuts | each | 6 | 22 | 132
1032 | Galvanised steel bolts 10 mm dia and 7 cm long with nuts | each | 6 | 18 | 108
1208 | Bitumen washer | Nos | 18 | 30 | 5.4
1210 | G.I. plain washer thin | Nos | 36 | 32 | 11.52
9977 | Carriage of bolts and nuts and washers | L.S. | 2.73 | 1.73 | 4.72
9999 | Sundries | L.S. | 13.39 | 1.73 | 23.16
LABOUR
111 | Carpenter 1st class | Day | 1 | 487 | 487
114 | Beldar | Day | 1 | 368 | 368
102 | Blacksmith 1st class | Day | 0.12 | 487 | 58.44
| TOTAL |  |  |  | 2581.91
| Add 1 % for water charges |  |  |  | 25.82
| TOTAL |  |  |  | 2607.73
| Add 15 % for contractor's profit and overheads |  |  |  | 391.16
| Cost of 8.74 metres |  |  |  | 2998.89
| Cost of 1.00 metre |  |  |  | 343.12
| Say |  |  |  | 343.1
12.14 | Providing flat iron brackets 50x3 mm size with necessary bolts, nuts and washers etc. for fixing asbestos cement / G.S. sheets gutters with purlins.
Code | Description | Unit | Qty | Rate | Total
Detail of cost for 20 metres
MATERIAL
Flat 50x3mm size
1008 | Flats upto 10 mm in thickness | quintal | 0.1163 | 3675 | 427.4
1025 | Mild stel bolts 6 mm dia and 25 mm long with hexagonal head | Nos | 38 | 27 | 102.6
1210 | G.I. plain washer thin | Nos | 19 | 32 | 6.08
9999 | Sundries | L.S. | 1.04 | 1.73 | 1.8
102 | Blacksmith 1st class | Day | 0.38 | 487 | 185.06
114 | Beldar | Day | 0.38 | 368 | 139.84
| TOTAL |  |  |  | 862.78
| Add 1 % for water charges |  |  |  | 8.63
| TOTAL |  |  |  | 871.41
| Add 15 % for contractor's profit and overheads |  |  |  | 130.71
| Cost of 20.00 metres |  |  |  | 1002.12
| Cost of 1.00 metre |  |  |  | 50.11
| Say |  |  |  | 50.1
12.15 | Painting top of roofs with bitumen of approved quality @ 17kg per 10 sqm impregnated with a coat of coarse sand at 60 cudm per 10 sqm, including cleaning the slab surface with brushes and finally with a piece of cloth lightly soaked in kerosene oil complete :
12.15.1 | With residual type petroleum bitumen of grade VG -10
Code | Description | Unit | Qty | Rate | Total
Details of cost for 10 Sqm.
MATERIAL
Bitumen 80/100
309 | Paving bitumen VG-10 of approved quality | tonne | 0.017 | 29600 | 503.2
771 | Kerosene oil | litre | 1.22 | 45 | 54.9
370 | Coal (steam) | quintal | 0.035 | 400 | 14
2211 | Carriage of Tar / Bitumen | tonne | 0.017 | 103.77 | 1.76
982 | Coarse sand (zone III) | cum | 0.06 | 1200 | 72
2203 | Carriage of Coarse sand | cum | 0.06 | 103.77 | 6.23
LABOUR
114 | Beldar | Day | 0.38 | 368 | 139.84
(for cleaning the surface, applying kerosene oil, heating materials and carrying the hot tar over the roof
131 | Painter | Day | 0.15 | 448 | 67.2
9999 | Sundries (Brushes and T and P) | L.S. | 13.52 | 1.73 | 23.39
| TOTAL |  |  |  | 882.52
| Add 1 % for water charges |  |  |  | 8.83
| TOTAL |  |  |  | 891.35
| Add 15 % for contractor's profit and overheads |  |  |  | 133.7
| Cost of 10.00 sqm. |  |  |  | 1025.05
| Cost of 1 Sqm. |  |  |  | 102.51
| Say |  |  |  | 102.5
12.16 | 10 cm thick (average) mud phaska of damped brick earth on roofs laid to slope consolidated and plastered with 25 mm thick mud mortar mixed with bhusa @ 35 kg per cum of earth and gobri leaping with mix 1:1 (1 clay : 1 cow dung) and covered with flat tile bricks, grouted with cement mortar 1:3 (1 cement : 3 fine sand) mixed with 2% of integral water proofing compound by weight of cement and finished neat:
12.16.1 | With common burnt clay F.P.S.(non modular) brick tile of class designation 10
Code | Description | Unit | Qty | Rate | Total
Details of cost for (mud) 10.00sqm.
MATERIAL
Mud Phuska = 1.048 cum. +
Wastage 20% = 0.209
= 1.257 cum.
811 | Mud (dry) | cum | 1.257 | 150 | 188.55
Mud mortar for 25 mm thick plaster over phuska
3.18 | Rate as per Item Number 3.18 of SH: Mortars | cum | 0.263 | 533.2 | 140.23
Bhusa 0.263x35 = 9.20 +
5% wastage = 0.46
Total = 9.66 Kg. say 100 kg = 0.1 q
308 | Bhusa | quintal | 0.1 | 600 | 60
9999 | Cowdung | L.S. | 5.33 | 1.73 | 9.22
9999 | Mud mortar for gobri leaping | L.S. | 8.06 | 1.73 | 13.94
9977 | Carriage of bhusa and cowdung | L.S. | 2.73 | 1.73 | 4.72
Tile bricks 22.9x11.4x4.4cm of designation 100
1984 | Common burnt clay F.P.S. (non modular) bricks tile class designation 10 | Nos | 380 | 5200 | 1976
2207 | Carriage of Brick tiles | Nos | 380 | 166.03 | 63.09
Cement mortar for grouting 1:3 (1 cement : 3 fine sand)
3.3 | Rate as per Item Number 3.3 of SH: Mortars | cum | 0.061 | 4252.7 | 259.41
Integral water proofing compound 2% by weight of cement
1213 | Water proofing materials | kilogram | 0.006 | 35 | 0.21
9999 | Sundries | L.S. | 6.76 | 1.73 | 11.69
LABOUR
124 | Mason (brick layer) 2nd class | Day | 1.3 | 448 | 582.4
114 | Beldar | Day | 3.75 | 368 | 1380
101 | Bhisti | Day | 1.1 | 407 | 447.7
| TOTAL |  |  |  | 5137.16
| Add 1 % for water charges |  |  |  | 51.37
| TOTAL |  |  |  | 5188.53
| Add 15 % for contractor's profit and overheads |  |  |  | 778.28
| Cost of 10.00 sqm. |  |  |  | 5966.81
| Cost of 1 Sqm. |  |  |  | 596.68
| Say |  |  |  | 596.7
12.17 | 10cm thick (average) mud phaska of damped brick earth on roofs laid to slope consolidated and plastered with 25 mm thick mud mortar with bhusha @ 35 kg per cum of earth and gobri leaping with mix 1:1 (1 clay : 1 cow-dung) and covered with machine moulded tile bricks, grouted with cement mortar 1:3 ( 1 cement : 3 fine sand) mixed with 2% of integral water proofing compound by weight of cement and finished neat.
12.17.1 | With machine moulded common burnt clay F.P.S. (non modular) brick tiles of class designation 12.5, conforming to IS 2690
Code | Description | Unit | Qty | Rate | Total
Details of cost for (mud) 10.00sqm.
MATERIAL
Mud Phuska = 1.048 cum.
Wastage 20% = 0.209
= 1.257 cum.
811 | Mud (dry) | cum | 1.257 | 150 | 188.55
Mud mortar for 25 mm thick plaster over phuska
3.18 | Rate as per Item Number 3.18 of SH: Mortars | cum | 0.263 | 533.2 | 140.23
Bhusa 0.263x35 = 9.20
5% wastage = 0.46
Total = 9.66 Kg. say 100 kg = 0.1 q
308 | Bhusa | quintal | 0.1 | 600 | 60
9999 | Cowdung | L.S. | 5.33 | 1.73 | 9.22
9999 | Mud mortar for gobri leaping | L.S. | 8.06 | 1.73 | 13.94
9977 | Carriage of bhusa and cowdung | L.S. | 2.73 | 1.73 | 4.72
7904 | Machine moulded common burnt clay tile bricks of class designation 12.5 | Nos | 380 | 5000 | 1900
2207 | Carriage of Brick tiles | Nos | 380 | 166.03 | 63.09
Cement mortar for grouting 1:3 (1 cement : 3 fine sand)
3.3 | Rate as per Item Number 3.3 of SH: Mortars | cum | 0.061 | 4252.7 | 259.41
Integral water proofing compound 2% by weight of cement
1213 | Water proofing materials | kilogram | 0.006 | 35 | 0.21
9999 | Sundries | L.S. | 6.76 | 1.73 | 11.69
LABOUR
124 | Mason (brick layer) 2nd class | Day | 1.3 | 448 | 582.4
114 | Beldar | Day | 3.75 | 368 | 1380
101 | Bhisti | Day | 1.1 | 407 | 447.7
| TOTAL |  |  |  | 5061.16
| Add 1 % for water charges |  |  |  | 50.61
| TOTAL |  |  |  | 5111.77
| Add 15 % for contractor's profit and overheads |  |  |  | 766.77
| Cost of 10.00 sqm. |  |  |  | 5878.54
| Cost of 1 Sqm. |  |  |  | 587.85
| Say |  |  |  | 587.85
12.18 | Extra for every additional 1 cm thickness of mud phaska.
Code | Description | Unit | Qty | Rate | Total
Detail of cost for 10 sqm
MATERIAL
For 10 cm thickness
Mud Phuska = 1.048 cum. +
Wastage 20% = 0.209
= 1.257 cum.
Quantity for 1 cm thickness 1.257/10 = 0.1257 cum say 0.13 cum
811 | Mud (dry) | cum | 0.13 | 150 | 19.5
114 | Beldar | Day | 0.07 | 368 | 25.76
101 | Bhisti | Day | 0.04 | 407 | 16.28
9999 | Labour for leaping and carring to roof | L.S. | 26.91 | 1.73 | 46.55
| TOTAL |  |  |  | 108.09
| Add 1 % for water charges |  |  |  | 1.08
| TOTAL |  |  |  | 109.17
| Add 15 % for contractor's profit and overheads |  |  |  | 16.38
| Cost of 10.00 sqm. |  |  |  | 125.55
| Cost of 1 Sqm. |  |  |  | 12.56
| Say |  |  |  | 12.55
12.19 | Providing and laying brick tiles over mumty roofs, grouted with cement mortar 1:3 (1 cement : 3 fine sand) mixed with 2% of integral water proofing compound by weight of cement, over 12 mm layer of cement mortar 1:3 (1 cement : 3 fine sand) and finished neat:
12.19.1 | With common burnt clay F.P.S. (non modular) brick tiles of class designation 10
Code | Description | Unit | Qty | Rate | Total
Details of cost for 10 square metre.
MATERIAL
1984 | Common burnt clay F.P.S. (non modular) bricks tile class designation 10 | Nos | 380 | 5200 | 1976
2207 | Carriage of Brick tiles | Nos | 380 | 166.03 | 63.09
Cement mortar for grouting 1:3 (1 cement : 3 fine sand)
3.3 | Rate as per Item Number 3.3 of SH: Mortars | cum | 0.179 | 4252.7 | 761.23
Integral water proofing compound 2% by weight of cement
1213 | Water proofing materials | kilogram | 0.005 | 35 | 0.18
LABOUR
124 | Mason (brick layer) 2nd class | Day | 0.81 | 448 | 362.88
115 | Coolie | Day | 1.08 | 368 | 397.44
101 | Bhisti | Day | 0.27 | 407 | 109.89
9999 | Sundries | L.S. | 1.82 | 1.73 | 3.15
| TOTAL |  |  |  | 3673.86
| Add 1 % for water charges |  |  |  | 36.74
| TOTAL |  |  |  | 3710.6
| Add 15 % for contractor's profit and overheads |  |  |  | 556.59
| Cost of 10.00 sqm. |  |  |  | 4267.19
| Cost of 1 Sqm. |  |  |  | 426.72
| Say |  |  |  | 426.7
12.2 | Providing and laying pressed clay tiles (as per approved pattern 20 mm nominal thickness of approved size) on roofs jointed with cement mortar 1:4 (1 cement : 4 coarse sand) mixed with 2% integral water proofing compound, laid over a bed of 20 mm thick cement mortar 1:4 (1 cement : 4 coarse sand) and finished neat complete.
Code | Description | Unit | Qty | Rate | Total
Details of cost for 10 sqm.
MATERIAL
7266 | Pressed clay tiles 20 mm thick 250 x 250 mm size | Nos | 160 | 9000 | 1440
2207 | Carriage of Brick tiles | Nos | 160 | 166.03 | 26.56
Cement mortar 1 : 4 (1 cement : 4 coarse sand)
3.9 | Rate as per Item Number 3.9 of SH: Mortars | cum | 0.037 | 3970.5 | 146.91
Integral water proofing compound 2% by weight of cement
1213 | Water proofing materials | kilogram | 0.01 | 35 | 0.35
Cement mortar 1 : 4 (1 cement : 4 coarse sand)
3.9 | Rate as per Item Number 3.9 of SH: Mortars | cum | 0.224 | 3970.5 | 889.39
LABOUR
123 | Mason (brick layer) 1st class | Day | 0.6 | 487 | 292.2
114 | Beldar | Day | 2.6 | 368 | 956.8
9999 | Sundries | L.S. | 13 | 1.73 | 22.49
| TOTAL |  |  |  | 3774.7
| Add 1 % for water charges |  |  |  | 37.75
| TOTAL |  |  |  | 3812.45
| Add 15 % for contractor's profit and overheads |  |  |  | 571.87
| Cost of 10.00 sqm. |  |  |  | 4384.32
| Cost of 1 Sqm. |  |  |  | 438.43
| Say |  |  |  | 438.45
12.21 | Providing gola 75x75 mm in cement concrete 1:2:4 (1 cement : 2 coarse sand : 4 stone aggregate 10 mm and down gauge), including finishing with cement mortar 1:3 (1 cement : 3 fine sand) as per standard design :
12.21.1 | In 75x75 mm deep chase
Code | Description | Unit | Qty | Rate | Total
Details of cost for 10 metres cement concrete
297 | Stone Aggregate (Single size) : 10 mm nominal size | cum | 0.0836 | 1300 | 108.68
2202 | Carriage of Stone aggregate below 40 mm nominal size | cum | 0.0836 | 103.77 | 8.68
982 | Coarse sand (zone III) | cum | 0.0418 | 1200 | 50.16
2203 | Carriage of Coarse sand | cum | 0.0418 | 103.77 | 4.34
367 | Portland Cement (OPC-43 grade) | tonne | 0.03 | 5700 | 171
2209 | Carriage of Cement | tonne | 0.03 | 92.24 | 2.77
114 | Beldar | Day | 0.085 | 368 | 31.28
115 | Coolie | Day | 0.056 | 368 | 20.61
101 | Bhisti | Day | 0.025 | 407 | 10.18
123 | Mason (brick layer) 1st class | Day | 0.005 | 487 | 2.44
124 | Mason (brick layer) 2nd class | Day | 0.005 | 448 | 2.24
128 | Mate | Day | 0.0037 | 407 | 1.51
9999 | Hire and running charge of mechanical mixer | L.S. | 2.47 | 1.73 | 4.27
9999 | Sundries | L.S. | 1.3 | 1.73 | 2.25
123 | Mason (brick layer) 1st class | Day | 0.15 | 487 | 73.05
124 | Mason (brick layer) 2nd class | Day | 0.15 | 448 | 67.2
9999 | Sundries | L.S. | 5.07 | 1.73 | 8.77
123 | Mason (brick layer) 1st class | Day | 0.25 | 487 | 121.75
124 | Mason (brick layer) 2nd class | Day | 0.25 | 448 | 112
114 | Beldar | Day | 1 | 368 | 368
9977 | CARRIAGE | L.S. | 8.06 | 1.73 | 13.94
Cement mortar for grouting 1:3 (1 cement : 3 fine sand)
3.3 | Rate as per Item Number 3.3 of SH: Mortars | cum | 0.009 | 4252.7 | 38.27
155 | Mason (average) | Day | 0.081 | 467 | 37.83
115 | Coolie | Day | 0.101 | 368 | 37.17
101 | Bhisti | Day | 0.033 | 407 | 13.43
9999 | Hire and running charges of mechanical mixer | L.S. | 1.69 | 1.73 | 2.92
9999 | Sundries | L.S. | 1.43 | 1.73 | 2.47
| TOTAL |  |  |  | 1317.21
| Add 1 % for water charges |  |  |  | 13.17
| TOTAL |  |  |  | 1330.38
| Add 15 % for contractor's profit and overheads |  |  |  | 199.56
| Cost of 10.00 metre |  |  |  | 1529.94
| Cost of 1.00 metre |  |  |  | 152.99
| Say |  |  |  | 153
12.22 | Making khurras 45x45 cm with average minimum thickness of 5 cm cement concrete 1:2:4 (1 cement : 2 coarse sand : 4 graded stone aggregate of 20 mm nominal size) over P.V.C. sheet 1 m x1 m x 400 micron, finished with 12 mm cement plaster 1:3 (1 cement : 3 coarse sand) and a coat of neat cement, rounding the edges and making and finishing the outlet complete.
Code | Description | Unit | Qty | Rate | Total
Details of cost for 1 no.
295 | Stone Aggregate (Single size) : 20 mm nominal size | cum | 0.0067 | 1300 | 8.71
297 | Stone Aggregate (Single size) : 10 mm nominal size | cum | 0.0022 | 1300 | 2.86
2202 | Carriage of Stone aggregate below 40 mm nominal size | cum | 0.0089 | 103.77 | 0.92
982 | Coarse sand (zone III) | cum | 0.0044 | 1200 | 5.28
2203 | Carriage of Coarse sand | cum | 0.0044 | 103.77 | 0.46
367 | Portland Cement (OPC-43 grade) | tonne | 0.0032 | 5700 | 18.24
2209 | Carriage of Cement | tonne | 0.0032 | 92.24 | 0.3
114 | Beldar | Day | 0.009 | 368 | 3.31
115 | Coolie | Day | 0.006 | 368 | 2.21
101 | Bhisti | Day | 0.0027 | 407 | 1.1
123 | Mason (brick layer) 1st class | Day | 0.0005 | 487 | 0.24
124 | Mason (brick layer) 2nd class | Day | 0.0005 | 448 | 0.22
128 | Mate | Day | 0.0004 | 407 | 0.16
9999 | Hire and running charge of mechanical mixer | L.S. | 0.26 | 1.73 | 0.45
9999 | Sundries | L.S. | 0.13 | 1.73 | 0.22
3002 | Polyvinyle chloride sheet 400 micron thick | sqm | 1 | 40 | 40
Cement mortar 1:3 (1 cement : 3 coarse sand)
3.8 | Rate as per Item Number 3.8 of SH: Mortars | cum | 0.0041 | 4723.5 | 19.37
155 | Mason (average) | Day | 0.0235 | 467 | 10.97
115 | Coolie | Day | 0.0235 | 368 | 8.65
101 | Bhisti | Day | 0.0078 | 407 | 3.17
9999 | Sundries | L.S. | 0.39 | 1.73 | 0.67
367 | Portland Cement (OPC-43 grade) | tonne | 0.0006 | 5700 | 3.42
2209 | Carriage of Cement | tonne | 0.0006 | 92.24 | 0.06
155 | Mason (average) | Day | 0.008 | 467 | 3.74
115 | Coolie | Day | 0.008 | 368 | 2.94
9999 | Rounding of edges and making outlet | L.S. | 0.26 | 1.73 | 0.45
9999 | Sundries | L.S. | 13.52 | 1.73 | 23.39
| TOTAL |  |  |  | 161.51
| Add 1 % for water charges |  |  |  | 1.62
| TOTAL |  |  |  | 163.13
| Add 15 % for contractor's profit and overheads |  |  |  | 24.47
| Cost of 1 no. |  |  |  | 187.6
| Say |  |  |  | 187.6
12.23 | Providing sand stone slab for roofing and laying them in cement mortar 1 : 4 (1 cement : 4 coarse sand) over wooden karries or R.C.C. battens or structural steel sections (Karries or battens or structural steel sections to be paid separately), including pointing the ceiling joints with cement mortar 1:3 (1 cement : 3 fine sand ) complete :
12.23.1 | Red sand stone slab
12.23.1.1 | 40 to 50 mm thick
Code | Description | Unit | Qty | Rate | Total
Details of cost for 10 sqm.
MATERIAL
1174 | Red sand stone slab 45 mm and 50 mm thick (un-dressed) | sqm | 11 | 225 | 2475
including wastage @ 10% = 11 sqm
2216 | Carriage of Stone blocks white & red sand stone & kota stone slab | tonne | 1.27 | 92.24 | 117.14
Cement mortar 1 : 4 (1 cement : 4 coarse sand)
3.9 | Rate as per Item Number 3.9 of SH: Mortars | cum | 0.0095 | 3970.5 | 37.72
Cement mortar for grouting 1:3 (1 cement : 3 fine sand)
3.3 | Rate as per Item Number 3.3 of SH: Mortars | cum | 0.0075 | 4252.7 | 31.9
LABOUR
155 | Mason (average) | Day | 1.52 | 467 | 709.84
100 | Bandhani | Day | 1.82 | 407 | 740.74
115 | Coolie | Day | 1.52 | 368 | 559.36
101 | Bhisti | Day | 0.3 | 407 | 122.1
9999 | Sundries | L.S. | 16.12 | 1.73 | 27.89
| TOTAL |  |  |  | 4821.69
| Add 1 % for water charges |  |  |  | 48.22
| TOTAL |  |  |  | 4869.91
| Add 15 % for contractor's profit and overheads |  |  |  | 730.49
| Cost of 10.00 sqm. |  |  |  | 5600.4
| Cost of 1 Sqm. |  |  |  | 560.04
| Say |  |  |  | 560.05
12.23 | Providing sand stone slab for roofing and laying them in cement mortar 1 : 4 (1 cement : 4 coarse sand) over wooden karries or R.C.C. battens or structural steel sections (Karries or battens or structural steel sections to be paid separately), including pointing the ceiling joints with cement mortar 1:3 (1 cement : 3 fine sand ) complete :
12.23.2 | White sand stone slab
12.23.2.1 | 40 to 50 mm thick
Code | Description | Unit | Qty | Rate | Total
Details of cost for 10 sqm.
MATERIAL
1175 | White sand stone slab 45 mm and 50 mm thick (un-dressed) | sqm | 11 | 225 | 2475
including wastage @ 10% = 11sqm
2216 | Carriage of Stone blocks white & red sand stone & kota stone slab | tonne | 1.27 | 92.24 | 117.14
Cement mortar 1 : 4 (1 cement : 4 coarse sand)
3.9 | Rate as per Item Number 3.9 of SH: Mortars | cum | 0.0095 | 3970.5 | 37.72
LABOUR
155 | Mason (average) | Day | 1.52 | 467 | 709.84
100 | Bandhani | Day | 1.82 | 407 | 740.74
115 | Coolie | Day | 1.52 | 368 | 559.36
101 | Bhisti | Day | 0.3 | 407 | 122.1
9999 | Sundries | L.S. | 16.12 | 1.73 | 27.89
Cement mortar for grouting 1:3 (1 cement : 3 fine sand)
3.3 | Rate as per Item Number 3.3 of SH: Mortars | cum | 0.0075 | 4252.7 | 31.9
| TOTAL |  |  |  | 4821.69
| Add 1 % for water charges |  |  |  | 48.22
| TOTAL |  |  |  | 4869.91
| Add 15 % for contractor's profit and overheads |  |  |  | 730.49
| Cost of 10.00 sqm. |  |  |  | 5600.4
| Cost of 1 Sqm. |  |  |  | 560.04
| Say |  |  |  | 560.05
12.24 | Providing and fixing insulating board ceiling of approved quality with necessary nails etc. complete (frame work to be paid separately) :
12.24.1 | Natural colour insulating board
12.24.1.1 | 12 mm thick
Code | Description | Unit | Qty | Rate | Total
Details of cost for 10sqm.
MATERIAL
332 | Natural colour insulating board:12 mm thick | sqm | 11 | 220 | 2420
including 10% wastage = 11.00 sqm
9977 | Carriage of material | L.S. | 17.55 | 1.73 | 30.36
9999 | Nails | L.S. | 26.91 | 1.73 | 46.55
LABOUR
111 | Carpenter 1st class | Day | 2.5 | 487 | 1217.5
114 | Beldar | Day | 2 | 368 | 736
9999 | Scaffolding | L.S. | 31.07 | 1.73 | 53.75
9999 | Sundries | L.S. | 31.07 | 1.73 | 53.75
| TOTAL |  |  |  | 4557.91
| Add 1 % for water charges |  |  |  | 45.58
| TOTAL |  |  |  | 4603.49
| Add 15 % for contractor's profit and overheads |  |  |  | 690.52
| Cost of 10.00 sqm. |  |  |  | 5294.01
| Cost of 1.00 sqm. |  |  |  | 529.4
| Say |  |  |  | 529.4
12.24 | Providing and fixing insulating board ceiling of approved quality with necessary nails etc. complete (frame work to be paid separately) :
12.24.2 | White face insulating board
12.24.2.1 | 12 mm thick
Code | Description | Unit | Qty | Rate | Total
Details of cost for 10sqm.
MATERIAL
328 | White face insulating board:12 mm thick | sqm | 11 | 250 | 2750
including 10% wastage = 11.00 sqm
9977 | Carriage of material | L.S. | 17.55 | 1.73 | 30.36
9999 | Nails | L.S. | 26.91 | 1.73 | 46.55
LABOUR
111 | Carpenter 1st class | Day | 2.5 | 487 | 1217.5
114 | Beldar | Day | 2 | 368 | 736
9999 | Scaffolding | L.S. | 31.07 | 1.73 | 53.75
9999 | Sundries | L.S. | 31.07 | 1.73 | 53.75
| TOTAL |  |  |  | 4887.91
| Add 1 % for water charges |  |  |  | 48.88
| TOTAL |  |  |  | 4936.79
| Add 15 % for contractor's profit and overheads |  |  |  | 740.52
| Cost of 10.00 sqm. |  |  |  | 5677.31
| Cost of 1.00 sqm. |  |  |  | 567.73
| Say |  |  |  | 567.75
12.24 | Providing and fixing insulating board ceiling of approved quality with necessary nails etc. complete (frame work to be paid separately) :
12.24.3 | Flame retardant face insulating board
12.24.3.1 | 12 mm thick
Code | Description | Unit | Qty | Rate | Total
Details of cost for 10sqm.
MATERIAL
336 | Flame retardent face insulating board: 12 mm thick | sqm | 11 | 330 | 3630
including 10% wastage = 11.00 sqm
9977 | Carriage of material | L.S. | 17.55 | 1.73 | 30.36
9999 | Nails | L.S. | 26.91 | 1.73 | 46.55
LABOUR
111 | Carpenter 1st class | Day | 2.5 | 487 | 1217.5
114 | Beldar | Day | 2 | 368 | 736
9999 | Scaffolding | L.S. | 31.07 | 1.73 | 53.75
9999 | Sundries | L.S. | 31.07 | 1.73 | 53.75
| TOTAL |  |  |  | 5767.91
| Add 1 % for water charges |  |  |  | 57.68
| TOTAL |  |  |  | 5825.59
| Add 15 % for contractor's profit and overheads |  |  |  | 873.84
| Cost of 10.00 sqm. |  |  |  | 6699.43
| Cost of 1.00 sqm. |  |  |  | 669.94
| Say |  |  |  | 669.95
12.25 | Providing and fixing flat pressed 3 layer medium density particle board or graded particle board (Grade I) IS: 3087 marked, in ceiling with necessary nails etc. complete (frame work to be paid separately):
12.25.1 | 12 mm thick
Code | Description | Unit | Qty | Rate | Total
Details of cost for 10sqm.
MATERIAL
341 | Flat pressed 3 layer particle board (medium density) Grade I :12 mm thick | sqm | 11 | 330 | 3630
including 10% wastage = 11.00 sqm
9977 | CARRIAGE | L.S. | 14.95 | 1.73 | 25.86
9999 | Nails | L.S. | 26.91 | 1.73 | 46.55
LABOUR
111 | Carpenter 1st class | Day | 2.5 | 487 | 1217.5
114 | Beldar | Day | 2 | 368 | 736
9999 | Scaffolding | L.S. | 31.07 | 1.73 | 53.75
9999 | Sundries | L.S. | 31.07 | 1.73 | 53.75
| TOTAL |  |  |  | 5763.41
| Add 1 % for water charges |  |  |  | 57.63
| TOTAL |  |  |  | 5821.04
| Add 15 % for contractor's profit and overheads |  |  |  | 873.16
| Cost of 10.00 sqm. |  |  |  | 6694.2
| Cost of 1.00 sqm. |  |  |  | 669.42
| Say |  |  |  | 669.4
12.26 | Providing and fixing plain multipurpose cement board(Hight pressure steam cured) with suitable screws for cement particle board in ceiling etc. complete (frame work to be paid seperatately).
12.26.1 | 6 mm thick Cement fiber board as per IS: 14862
Code | Description | Unit | Qty | Rate | Total
Details of cost for 10sqm.
MATERIAL
236 | Multi purpose fibre (high impact poly propelene reinforced) cement board 6 mm thick | sqm | 11 | 210 | 2310
including 10% wastage = 11.00 sqm
9977 | CARRIAGE | L.S. | 14.95 | 1.73 | 25.86
9999 | Nails | L.S. | 26.91 | 1.73 | 46.55
LABOUR
111 | Carpenter 1st class | Day | 2.5 | 487 | 1217.5
114 | Beldar | Day | 2 | 368 | 736
9999 | Scaffolding | L.S. | 31.07 | 1.73 | 53.75
9999 | Sundries | L.S. | 31.07 | 1.73 | 53.75
| TOTAL |  |  |  | 4443.41
| Add 1 % for water charges |  |  |  | 44.43
| TOTAL |  |  |  | 4487.84
| Add 15 % for contractor's profit and overheads |  |  |  | 673.18
| Cost of 10.00 sqm. |  |  |  | 5161.02
| Cost of 1.00 sqm. |  |  |  | 516.1
| Say |  |  |  | 516.1
12.26 | Providing and fixing plain multipurpose cement board(Hight pressure steam cured) with suitable screws for cement particle board in ceiling etc. complete (frame work to be paid seperatately).
12.26.2 | 6 mm thick Cement bonded wood particle board as per IS:14276
Code | Description | Unit | Qty | Rate | Total
Details of cost for 10 Sqm
MATERIAL
242 | 6 mm thick multi purpose cement bonded wood particle board | sqm | 11 | 205 | 2255
10.00 sqm + 1.00 sqm (Add wastage 10%) Total = 11.00 sqm
9977 | Carriage | L.S. | 14.95 | 1.73 | 25.86
9999 | Nails | L.S. | 26.91 | 1.73 | 46.55
LABOUR
111 | Carpenter 1st class | day | 2.5 | 487 | 1217.5
114 | Beldar | day | 2 | 368 | 736
9999 | Scaffolding | L.S. | 31.07 | 1.73 | 53.75
9999 | Sundries | L.S. | 31.07 | 1.73 | 53.75
| TOTAL |  |  |  | 4388.41
| Add 1 % for water charges |  |  |  | 43.88
| TOTAL |  |  |  | 4432.29
| Add 15 % for contractor's profit and overheads |  |  |  | 664.84
| Cost of 10 sqm |  |  |  | 5097.13
| Cost of 1 sqm |  |  |  | 509.71
| Say |  |  |  | 509.7
12.27 | Extra for Circular cutting including wastages in ceiling with:
12.27.1 | 2nd class teak wood planks 20 mm thick
Code | Description | Unit | Qty | Rate | Total
Details of cost for 10 holes of 0.5m dia each (15.71m)
MATERIAL
0.5 metre dia. each = 10x22/7x0.5=15.71m
Area = 10x(22/7)/4x0.5x0.5 = 1.96sqm. +
Wastage @ 10% = 0.19 sqm.
= 2.15 sqm x 20mm = 0.043 cum
1190 | Second class teak wood in planks | cudm | 43 | 675 | 2902.5
2204 | Carriage of Timber | cum | 0.041 | 118.59 | 4.86
637 | Bright finished or black enamelled mild steel screws 40 mm | Nos | 31 | 63 | 19.53
LABOUR
111 | Carpenter 1st class | Day | 2.65 | 487 | 1290.55
112 | Carpenter 2nd class | Day | 0.145 | 448 | 64.96
114 | Beldar | Day | 2.79 | 368 | 1026.72
9999 | Scaffolding | L.S. | 7.8 | 1.73 | 13.49
9999 | Sundries | L.S. | 14.69 | 1.73 | 25.41
| TOTAL |  |  |  | 5348.02
| Add 1 % for water charges |  |  |  | 53.48
| TOTAL |  |  |  | 5401.5
| Add 15 % for contractor's profit and overheads |  |  |  | 810.23
| Cost of 15.71 metre |  |  |  | 6211.73
| Cost of 1.00 metre |  |  |  | 395.4
| Say |  |  |  | 395.4
12.27 | Extra for Circular cutting including wastages in ceiling with:
12.27.2 | Natural colour insulating board
12.27.2.1 | 12 mm thick
Code | Description | Unit | Qty | Rate | Total
Details of cost for 15.71 metre
MATERIAL
0.5 metre dia. each = 10x22/7x0.5=15.71m
Area = 10x(22/7)/4x0.5x0.5 = 1.96sqm. +
Wastage @ 10% = 0.19 sqm.
Total = 2.15 sqm.
332 | Natural colour insulating board:12 mm thick | sqm | 2.15 | 220 | 473
9977 | CARRIAGE | L.S. | 3.38 | 1.73 | 5.85
9999 | Nails- | L.S. | 5.33 | 1.73 | 9.22
LABOUR
111 | Carpenter 1st class | Day | 0.49 | 487 | 238.63
114 | Beldar | Day | 0.39 | 368 | 143.52
9999 | Scaffolding | L.S. | 6.11 | 1.73 | 10.57
9999 | Sundries | L.S. | 6.11 | 1.73 | 10.57
111 | Carpenter 1st class | Day | 2.5 | 487 | 1217.5
114 | Beldar | Day | 2.5 | 368 | 920
9999 | Scaffolding | L.S. | 10.79 | 1.73 | 18.67
| TOTAL |  |  |  | 3047.53
| Add 1 % for water charges |  |  |  | 30.48
| TOTAL |  |  |  | 3078.01
| Add 15 % for contractor's profit and overheads |  |  |  | 461.7
| Cost of 15.71 metre |  |  |  | 3539.71
| Cost of 1.00 metre |  |  |  | 225.32
| Say |  |  |  | 225.3
12.27 | Extra for Circular cutting including wastages in ceiling with:
12.27.3 | White face insulating board:
12.27.3.1 | 12 mm thick
Code | Description | Unit | Qty | Rate | Total
Details of cost for 15.71 metre
MATERIAL
0.5 metre dia. each = 10x22/7x0.5=15.71m
Area = 10x(22/7)/4x0.5x0.5 = 1.96sqm. +
Wastage @ 10% = 0.19 sqm.
Total = 2.15 sqm.
328 | White face insulating board:12 mm thick | sqm | 2.15 | 250 | 537.5
9977 | CARRIAGE | L.S. | 3.38 | 1.73 | 5.85
9999 | Nails- | L.S. | 5.33 | 1.73 | 9.22
LABOUR
111 | Carpenter 1st class | Day | 0.49 | 487 | 238.63
114 | Beldar | Day | 0.39 | 368 | 143.52
9999 | Scaffolding | L.S. | 6.11 | 1.73 | 10.57
9999 | Sundries | L.S. | 6.11 | 1.73 | 10.57
111 | Carpenter 1st class | Day | 2.5 | 487 | 1217.5
114 | Beldar | Day | 2.5 | 368 | 920
9999 | Scaffolding | L.S. | 10.79 | 1.73 | 18.67
| TOTAL |  |  |  | 3112.03
| Add 1 % for water charges |  |  |  | 31.12
| TOTAL |  |  |  | 3143.15
| Add 15 % for contractor's profit and overheads |  |  |  | 471.47
| Cost of 15.71 metre |  |  |  | 3614.62
| Cost of 1.00 metre |  |  |  | 230.08
| Say |  |  |  | 230.1
12.27 | Extra for Circular cutting including wastages in ceiling with:
12.27.4 | Flame retardant face insulating board:
12.27.4.1 | 12 mm thick
Code | Description | Unit | Qty | Rate | Total
Details of cost for 15.71 metre
MATERIAL
0.5 metre dia. each = 10x22/7x0.5=15.71m
Area = 10x(22/7)/4x0.5x0.5 = 1.96sqm. +
Wastage @ 10% = 0.19 sqm.
Total = 2.15 sqm.
336 | Flame retardent face insulating board: 12 mm thick | sqm | 2.15 | 330 | 709.5
9977 | CARRIAGE | L.S. | 3.38 | 1.73 | 5.85
9999 | Nails- | L.S. | 5.33 | 1.73 | 9.22
LABOUR
111 | Carpenter 1st class | Day | 0.49 | 487 | 238.63
114 | Beldar | Day | 0.39 | 368 | 143.52
9999 | Scaffolding | L.S. | 6.11 | 1.73 | 10.57
9999 | Sundries | L.S. | 6.11 | 1.73 | 10.57
111 | Carpenter 1st class | Day | 2.5 | 487 | 1217.5
114 | Beldar | Day | 2.5 | 368 | 920
9999 | Scaffolding | L.S. | 10.79 | 1.73 | 18.67
| TOTAL |  |  |  | 3284.03
| Add 1 % for water charges |  |  |  | 32.84
| TOTAL |  |  |  | 3316.87
| Add 15 % for contractor's profit and overheads |  |  |  | 497.53
| Cost of 15.71 metre |  |  |  | 3814.4
| Cost of 1.00 metre |  |  |  | 242.8
| Say |  |  |  | 242.8
12.27 | Extra for Circular cutting including wastages in ceiling with:
12.27.5 | Standard quality hard board sheet:
12.27.5.1 | 3 mm thick
Code | Description | Unit | Qty | Rate | Total
Details of cost for 15.71 metre
MATERIAL
0.5 metre dia. each = 10x22/7x0.5=15.71m
Area = 10x(22/7)/4x0.5x0.5 = 1.96sqm. +
Wastage @ 10% = 0.19 sqm.
Total = 2.15 sqm.
994 | Standard quality hard board sheet 3 mm thick | sqm | 2.15 | 144 | 309.6
9977 | CARRIAGE | L.S. | 2.73 | 1.73 | 4.72
9999 | Nails- | L.S. | 5.33 | 1.73 | 9.22
LABOUR
111 | Carpenter 1st class | Day | 0.49 | 487 | 238.63
114 | Beldar | Day | 0.39 | 368 | 143.52
9999 | Scaffolding | L.S. | 6.11 | 1.73 | 10.57
9999 | Sundries | L.S. | 6.11 | 1.73 | 10.57
111 | Carpenter 1st class | Day | 2.5 | 487 | 1217.5
114 | Beldar | Day | 2.5 | 368 | 920
9999 | Scaffolding | L.S. | 10.79 | 1.73 | 18.67
| TOTAL |  |  |  | 2883
| Add 1 % for water charges |  |  |  | 28.83
| TOTAL |  |  |  | 2911.83
| Add 15 % for contractor's profit and overheads |  |  |  | 436.77
| Cost of 15.71 metre |  |  |  | 3348.6
| Cost of 1.00 metre |  |  |  | 213.15
| Say |  |  |  | 213.15
12.27 | Extra for Circular cutting including wastages in ceiling with:
12.27.5 | Standard quality hard board sheet:
12.27.5.2 | 4.5 mm thick
Code | Description | Unit | Qty | Rate | Total
Details of cost for 15.71 metre
MATERIAL
0.5 metre dia. each = 10x22/7x0.5=15.71m
Area = 10x(22/7)/4x0.5x0.5 = 1.96sqm. +
Wastage @ 10% = 0.19 sqm.
Total = 2.15 sqm.
996 | Standard quality hard board sheet 4.5 mm thick | sqm | 2.15 | 1 | 2.15
9977 | CARRIAGE | L.S. | 2.86 | 1.73 | 4.95
9999 | Nails- | L.S. | 5.33 | 1.73 | 9.22
LABOUR
111 | Carpenter 1st class | Day | 0.49 | 487 | 238.63
114 | Beldar | Day | 0.39 | 368 | 143.52
9999 | Scaffolding | L.S. | 6.11 | 1.73 | 10.57
9999 | Sundries | L.S. | 6.11 | 1.73 | 10.57
111 | Carpenter 1st class | Day | 2.5 | 487 | 1217.5
114 | Beldar | Day | 2.5 | 368 | 920
9999 | Scaffolding | L.S. | 10.79 | 1.73 | 18.67
| TOTAL |  |  |  | 2575.78
| Add 1 % for water charges |  |  |  | 25.76
| TOTAL |  |  |  | 2601.54
| Add 15 % for contractor's profit and overheads |  |  |  | 390.23
| Cost of 15.71 metre |  |  |  | 2991.77
| Cost of 1.00 metre |  |  |  | 190.44
| Say |  |  |  | 190.45
12.28 | Extra for providing and fixing ceiling to curved surfaces in narrow widths
Code | Description | Unit | Qty | Rate | Total
Details of cost for 10 sqm.
LABOUR
111 | Carpenter 1st class | Day | 1 | 487 | 487
112 | Carpenter 2nd class | Day | 1 | 448 | 448
114 | Beldar | Day | 2 | 368 | 736
| TOTAL |  |  |  | 1671
| Add 1 % for water charges |  |  |  | 16.71
| TOTAL |  |  |  | 1687.71
| Add 15 % for contractor's profit and overheads |  |  |  | 253.16
| Cost of 10.00 sqm. |  |  |  | 1940.87
| Cost of 1.00 sqm. |  |  |  | 194.09
| Say |  |  |  | 194.1
12.31 | Providing 10 mm thick plaster of Paris (gypsum anhydrous) ceiling up to a height of 5 m above floor level, over first class kail wood strips 25x6 mm with 10 mm gap in between and reinforced with rabbit wire mesh fixed to wooden frame (frame work to be paid separately):
12.31.1 | Flat surfaces
Code | Description | Unit | Qty | Rate | Total
Details of cost for 4.00x2.5=10sqm.
MATERIAL
Wooden strips of 1st class kail wood
72x40x0.25x0.06 = 43.20 cudm. +
Add 10% wastage = 4.32 cudm.
Total = 47.52
1196 | First class kail wood in planks | cudm | 47.52 | 310 | 1473.12
2204 | Carriage of Timber | cum | 0.0475 | 118.59 | 5.63
1219 | Wire nails | kilogram | 0.75 | 60 | 45
required for fixing the laths to frame work including breakage and wastage of nails
Rabbit wire mesh required for reinforcement =2.5x4 = 4 = 10.00sqm.+
Add 10% wastage = 0.20 sqm.
Total = 10.2 sqm.
1220 | Wire mesh (rabbit) | sqm | 10.2 | 42 | 428.4
Plaster of paris -
2.5x4.0x10x1121/1000 = 112.10 kg.
Add for plaster of paris joining into the side of the laths-
2.5x4.0x4.0032x1121 = 44.87 kg.
Total = 156.97+
Add 40% wastage = 62.79
Total = 219.76 kg
869 | Plaster of Paris | kilogram | 219.76 | 4 | 879.04
2308 | Carriage of Plaster of paris | tonne | 0.22 | 92.24 | 20.29
9977 | Carriage of wiremesh and nails etc. | L.S. | 2.73 | 1.73 | 4.72
LABOUR
111 | Carpenter 1st class | Day | 1.6 | 487 | 779.2
114 | Beldar | Day | 1.6 | 368 | 588.8
For doing plaster of paris over wooden strips
122 | Mason (for plaster of paris work) 1st class | Day | 3.23 | 487 | 1573.01
114 | Beldar | Day | 3.23 | 368 | 1188.64
101 | Bhisti | Day | 0.54 | 407 | 219.78
9999 | Scaffolding | L.S. | 83.98 | 1.73 | 145.29
9999 | Sundries | L.S. | 53.82 | 1.73 | 93.11
| TOTAL |  |  |  | 7444.03
| Add 1 % for water charges |  |  |  | 74.44
| TOTAL |  |  |  | 7518.47
| Add 15 % for contractor's profit and overheads |  |  |  | 1127.77
| Cost of 10.00 sqm. |  |  |  | 8646.24
| Cost of 1.00 sqm. |  |  |  | 864.62
| Say |  |  |  | 864.6
12.31 | Providing 10 mm thick plaster of Paris (gypsum anhydrous) ceiling up to a height of 5 m above floor level, over first class kail wood strips 25x6 mm with 10 mm gap in between and reinforced with rabbit wire mesh fixed to wooden frame (frame work to be paid separately):
12.31.2 | Curved surfaces
Code | Description | Unit | Qty | Rate | Total
Details of cost for 4.00x2.5=10sqm.
MATERIAL
Wooden strips of 1st class kail wood
72x40x0.25x0.06 = 43.20 cudm. +
Add 10% wastage = 4.32 cudm.
Total = 47.52
1196 | First class kail wood in planks | cudm | 47.52 | 310 | 1473.12
2204 | Carriage of Timber | cum | 0.0475 | 118.59 | 5.63
1219 | Wire nails | kilogram | 0.75 | 60 | 45
required for fixing the laths to frame work including breakage and wastage of nails
Rabbit wire mesh required for reinforcement =2.5x4 = 4 = 10.00sqm.+
Add 10% wastage = 0.20 sqm.
Total = 10.2 sqm.
1220 | Wire mesh (rabbit) | sqm | 10.2 | 42 | 428.4
Plaster of paris -
2.5x4.0x10x1121/1000 = 112.10 kg.
Add for plaster of paris joining into the side of the laths-
2.5x4.0x4.0032x1121 = 44.87 kg.
Total = 156.97+
Add 40% wastage = 62.79
Total = 219.76 kg
869 | Plaster of Paris | kilogram | 219.76 | 4 | 879.04
2308 | Carriage of Plaster of paris | tonne | 0.22 | 92.24 | 20.29
9977 | Carriage of wiremesh and nails etc. | L.S. | 2.73 | 1.73 | 4.72
LABOUR
111 | Carpenter 1st class | Day | 1.6 | 487 | 779.2
114 | Beldar | Day | 1.6 | 368 | 588.8
122 | Mason (for plaster of paris work) 1st class | Day | 3.23 | 487 | 1573.01
114 | Beldar | Day | 3.23 | 368 | 1188.64
101 | Bhisti | Day | 0.54 | 407 | 219.78
9999 | Scaffolding | L.S. | 83.98 | 1.73 | 145.29
9999 | Sundries | L.S. | 53.82 | 1.73 | 93.11
111 | Carpenter 1st class | Day | 0.5 | 487 | 243.5
122 | Mason (for plaster of paris work) 1st class | Day | 1 | 487 | 487
114 | Beldar | Day | 1.5 | 368 | 552
| TOTAL |  |  |  | 8726.53
| Add 1 % for water charges |  |  |  | 87.27
| TOTAL |  |  |  | 8813.8
| Add 15 % for contractor's profit and overheads |  |  |  | 1322.07
| Cost of 10.00 sqm. |  |  |  | 10135.87
| Cost of 1.00 sqm. |  |  |  | 1013.59
| Say |  |  |  | 1013.6
12.32 | Extra for sunk or raised mouldings in the plaster of Paris (Gypsum anhydrous) ceiling.
Code | Description | Unit | Qty | Rate | Total
Details of cost for 10 sqm.
869 | Plaster of Paris | kilogram | 109.88 | 4 | 439.52
2308 | Carriage of Plaster of paris | tonne | 0.11 | 92.24 | 10.15
LABOUR
122 | Mason (for plaster of paris work) 1st class | Day | 2 | 487 | 974
114 | Beldar | Day | 2 | 368 | 736
101 | Bhisti | Day | 0.25 | 407 | 101.75
9999 | Scaffolding and Sundries | L.S. | 13.52 | 1.73 | 23.39
| TOTAL |  |  |  | 2284.81
| Add 1 % for water charges |  |  |  | 22.85
| TOTAL |  |  |  | 2307.66
| Add 15 % for contractor's profit and overheads |  |  |  | 346.15
| Cost of 10.00 sqm. |  |  |  | 2653.81
| Cost of 1.00 sqm. |  |  |  | 265.38
| Say |  |  |  | 265.4
12.33 | Extra for providing plaster of Paris (Gypsum anhydrous) ceiling above 5 metres height from floor level.
Code | Description | Unit | Qty | Rate | Total
Details of cost for 10sqm/metre height
9999 | Scaffolding | L.S. | 13.52 | 1.73 | 23.39
LABOUR
122 | Mason (for plaster of paris work) 1st class | Day | 1 | 487 | 487
114 | Beldar | Day | 1 | 368 | 368
101 | Bhisti | Day | 0.25 | 407 | 101.75
| TOTAL |  |  |  | 980.14
| Add 1 % for water charges |  |  |  | 9.8
| TOTAL |  |  |  | 989.94
| Add 15 % for contractor's profit and overheads |  |  |  | 148.49
| Cost of 10.00sqm / metre height |  |  |  | 1138.43
| Cost of 1.00 sqm. / metre height |  |  |  | 113.84
| Say |  |  |  | 113.85
12.34 | Providing and fixing thermal insulation of ceiling (under deck insulation) with Resin Bonded Fibre glass wool conforming to IS : 8183, density 24kg / m3, 50mm thick, wrapped in 200 G Virgin Polythene bags, fixed to ceiling with metallic cleats (50x50x3 mm) @ 60 cm and wire mesh of 12.5 mm x 24 gauge wire mesh, for top most ceiling of building.
Code | Description | Unit | Qty | Rate | Total
Details of cost for 10.00sqm.
Area for 10.00sqm. (Finished surface) = 10.00sqm.+
Add 10% for overlappings & wastage = 1.00sqm.
Total = 11.00sqm.
7232 | Resin Bonded Glass wool 24 kg/m³ 50 mm thick | sqm | 11 | 150 | 1650
9999 | Sundries including GI wire 20 SWG and Virgin polythene bags 200 gram | L.S. | 104 | 1.73 | 179.92
9999 | GI chiken mesh 12.5mm x 24 SWG | L.S. | 351 | 1.73 | 607.23
LABOUR
111 | Carpenter 1st class | Day | 1 | 487 | 487
114 | Beldar | Day | 2 | 368 | 736
| TOTAL |  |  |  | 3660.15
| Add 1 % for water charges |  |  |  | 36.6
| TOTAL |  |  |  | 3696.75
| Add 15 % for contractor's profit and overheads |  |  |  | 554.51
| Cost for 10.00 sqm. |  |  |  | 4251.26
| Cost for sqm. |  |  |  | 425.13
| Say |  |  |  | 425.15
12.35 | Providing and fixing thermal insulation with Resin Bonded Fibre glass wool conforming to IS: 8183. Density 16 kg/m³, 50 mm thick, wrapped in 200G Virgin Polythene bags placed over existing false ceiling and held in position by criss-crossing GI wire.
Code | Description | Unit | Qty | Rate | Total
Details of cost for 10.00sqm.
Area for 10.00sqm. (Finished surface) = 10.00sqm.+
Add 10% for overlappings & wastage = 1.00sqm.
Total = 11.00sqm.
7231 | Resin Bonded Glass wool 16 kg/m³ 50 mm thick | sqm | 11 | 105 | 1155
9999 | Sundries including GI wire 20 SWG and Virgin polythene bags 200 gram | L.S. | 52 | 1.73 | 89.96
LABOUR
111 | Carpenter 1st class | Day | 0.5 | 487 | 243.5
114 | Beldar | Day | 0.5 | 368 | 184
| TOTAL |  |  |  | 1672.46
| Add 1 % for water charges |  |  |  | 16.72
| TOTAL |  |  |  | 1689.18
| Add 15 % for contractor's profit and overheads |  |  |  | 253.38
| Cost for 10.00 sqm. |  |  |  | 1942.56
| Cost for sqm. |  |  |  | 194.26
| Say |  |  |  | 194.25
12.36 | Thermal Insulation of roofing with Expanded polystyrene fixed with suitable adhesive to the false ceiling as per the directions of the Engineer-in-charge:
12.36.1 | With Type N - Normal 50 mm thick
Code | Description | Unit | Qty | Rate | Total
Details of cost for 10.00sqm.
Cost of materials :
Expanded Polystyrens 1x10=10.00sqm. +
Add wastage 10% = 1.00sqm.
Total = 11.00sqm.
7090 | Expanded polystyrene type N- Normal | sqm | 11 | 130 | 1430
314 | Bitumen hot sealing compound : grade A | kilogram | 0.25 | 28 | 7
9999 | Sundries | L.S. | 13 | 1.73 | 22.49
LABOUR
111 | Carpenter 1st class | Day | 0.5 | 487 | 243.5
114 | Beldar | Day | 0.5 | 368 | 184
| TOTAL |  |  |  | 1886.99
| Add 1 % for water charges |  |  |  | 18.87
| TOTAL |  |  |  | 1905.86
| Add 15 % for contractor's profit and overheads |  |  |  | 285.88
| Cost for 10.00 sqm. |  |  |  | 2191.74
| Cost for sqm. |  |  |  | 219.17
| Say |  |  |  | 219.15
12.36 | Thermal Insulation of roofing with Expanded polystyrene fixed with suitable adhesive to the false ceiling as per the directions of the Engineer-in-charge:
12.36.2 | With Type SE - Self Extinguishing type 50 mm thick
Code | Description | Unit | Qty | Rate | Total
Details of cost for 10.00sqm.
Cost of materials :
Expanded Polystyrens 1x10=10.00sqm. +
Add wastage 10% = 1.00sqm.
Total = 11.00sqm.
7091 | Expanded polystyrene type - SE | sqm | 11 | 155 | 1705
314 | Bitumen hot sealing compound : grade A | kilogram | 0.25 | 28 | 7
9999 | Sundries | L.S. | 13 | 1.73 | 22.49
LABOUR
111 | Carpenter 1st class | Day | 0.5 | 487 | 243.5
114 | Beldar | Day | 0.5 | 368 | 184
| TOTAL |  |  |  | 2161.99
| Add 1 % for water charges |  |  |  | 21.62
| TOTAL |  |  |  | 2183.61
| Add 15 % for contractor's profit and overheads |  |  |  | 327.54
| Cost for 10.00 sqm. |  |  |  | 2511.15
| Cost for sqm. |  |  |  | 251.12
| Say |  |  |  | 251.1
12.37 | Providing and fixing 100 mm diameter and 60 cm long rain water spout in cement mortar 1:4 (1 cement : 4 fine sand).
12.37.1 | Stone ware spout
Code | Description | Unit | Qty | Rate | Total
Details of cost for 10 stone ware spout of 60cm long
MATERIAL
3004 | Stone ware spouts 100 mm dia 60 cm long | each | 10 | 40 | 400
9977 | CARRIAGE | L.S. | 13.52 | 1.73 | 23.39
9999 | Mortar | L.S. | 13.52 | 1.73 | 23.39
Labour for fixing and placing in position
124 | Mason (brick layer) 2nd class | Day | 0.4 | 448 | 179.2
114 | Beldar | Day | 0.4 | 368 | 147.2
9999 | Sundries | L.S. | 5.33 | 1.73 | 9.22
| TOTAL |  |  |  | 782.4
| Add 1 % for water charges |  |  |  | 7.82
| TOTAL |  |  |  | 790.22
| Add 15 % for contractor's profit and overheads |  |  |  | 118.53
| Cost of 10.00 spouts |  |  |  | 908.75
| Cost of 1.00 spout |  |  |  | 90.88
| Say |  |  |  | 90.9
12.38 | Providing and fixing M.S. holder bat clamps of approved design to C.I. or S.C.I. rain water pipes embedded in and including cement concrete blocks 10x10x10 cm of 1:2:4 mix (1 cement : 2 coarse sand : 4 graded stone aggregate 20 mm nominal size) and cost of cutting holes and making good the walls etc. :
12.38.1 | 100 mm diameter
Code | Description | Unit | Qty | Rate | Total
Details of cost of 5 nos.
MATERIAL
1331 | M.S.Holder bat clamp of approved design for 100 mm S.C.I. pipe | each | 5 | 20 | 100
C.C. block 5x0.1x0.1x0.1 = 0.005 cum
9977 | Carriage of bat clamps | L.S. | 2.47 | 1.73 | 4.27
9999 | Sundries | L.S. | 7.15 | 1.73 | 12.37
LABOUR
116 | Fitter (grade 1) | Day | 0.125 | 487 | 60.88
124 | Mason (brick layer) 2nd class | Day | 0.75 | 448 | 336
114 | Beldar | Day | 0.5 | 368 | 184
295 | Stone Aggregate (Single size) : 20 mm nominal size | cum | 0.0033 | 1300 | 4.29
297 | Stone Aggregate (Single size) : 10 mm nominal size | cum | 0.0011 | 1300 | 1.43
2202 | Carriage of Stone aggregate below 40 mm nominal size | cum | 0.0044 | 103.77 | 0.46
982 | Coarse sand (zone III) | cum | 0.0022 | 1200 | 2.64
2203 | Carriage of Coarse sand | cum | 0.0022 | 103.77 | 0.23
367 | Portland Cement (OPC-43 grade) | tonne | 0.0016 | 5700 | 9.12
2209 | Carriage of Cement | tonne | 0.0016 | 92.24 | 0.15
114 | Beldar | Day | 0.0045 | 368 | 1.66
115 | Coolie | Day | 0.0032 | 368 | 1.18
101 | Bhisti | Day | 0.0014 | 407 | 0.57
123 | Mason (brick layer) 1st class | Day | 0.0003 | 487 | 0.15
124 | Mason (brick layer) 2nd class | Day | 0.0003 | 448 | 0.13
128 | Mate | Day | 0.0002 | 407 | 0.08
9999 | Hire charges of machine etc. | L.S. | 0.26 | 1.73 | 0.45
9999 | Sundries | L.S. | 0.13 | 1.73 | 0.22
9999 | Sundries | L.S. | 0.13 | 1.73 | 0.22
| TOTAL |  |  |  | 720.5
| Add 1 % for water charges |  |  |  | 7.21
| TOTAL |  |  |  | 727.71
| Add 15 % for contractor's profit and overheads |  |  |  | 109.16
| Cost of 5.00 bat clamps |  |  |  | 836.87
| Cost of 1.00 bat clamps |  |  |  | 167.37
| Say |  |  |  | 167.35
12.38 | Providing and fixing M.S. holder bat clamps of approved design to C.I. or S.C.I. rain water pipes embedded in and including cement concrete blocks 10x10x10 cm of 1:2:4 mix (1 cement : 2 coarse sand : 4 graded stone aggregate 20 mm nominal size) and cost of cutting holes and making good the walls etc. :
12.38.2 | 150 mm diameter
Code | Description | Unit | Qty | Rate | Total
Details of cost of 5 nos.
MATERIAL
886 | Standard holdar bat clamps for sand cast iron or cast iron pipes 150 mm dia | each | 5 | 45 | 225
C.C. block 5x0.1x0.1x0.1 = 0.005 cum
9977 | Carriage of bat clamps | L.S. | 2.47 | 1.73 | 4.27
9999 | Sundries | L.S. | 7.15 | 1.73 | 12.37
LABOUR
116 | Fitter (grade 1) | Day | 0.125 | 487 | 60.88
124 | Mason (brick layer) 2nd class | Day | 0.75 | 448 | 336
114 | Beldar | Day | 0.5 | 368 | 184
295 | Stone Aggregate (Single size) : 20 mm nominal size | cum | 0.0033 | 1300 | 4.29
297 | Stone Aggregate (Single size) : 10 mm nominal size | cum | 0.0011 | 1300 | 1.43
2202 | Carriage of Stone aggregate below 40 mm nominal size | cum | 0.0044 | 103.77 | 0.46
982 | Coarse sand (zone III) | cum | 0.0022 | 1200 | 2.64
2203 | Carriage of Coarse sand | cum | 0.0022 | 103.77 | 0.23
367 | Portland Cement (OPC-43 grade) | tonne | 0.0016 | 5700 | 9.12
2209 | Carriage of Cement | tonne | 0.0016 | 92.24 | 0.15
114 | Beldar | Day | 0.0045 | 368 | 1.66
115 | Coolie | Day | 0.0032 | 368 | 1.18
101 | Bhisti | Day | 0.0014 | 407 | 0.57
123 | Mason (brick layer) 1st class | Day | 0.0003 | 487 | 0.15
124 | Mason (brick layer) 2nd class | Day | 0.0003 | 448 | 0.13
128 | Mate | Day | 0.0002 | 407 | 0.08
9999 | Hire charges of machine etc. | L.S. | 0.26 | 1.73 | 0.45
9999 | Sundries | L.S. | 0.13 | 1.73 | 0.22
9999 | Sundries | L.S. | 0.13 | 1.73 | 0.22
| TOTAL |  |  |  | 845.5
| Add 1 % for water charges |  |  |  | 8.46
| TOTAL |  |  |  | 853.96
| Add 15 % for contractor's profit and overheads |  |  |  | 128.09
| Cost of 5.00 bat clamps |  |  |  | 982.05
| Cost of 1.00 bat clamps |  |  |  | 196.41
| Say |  |  |  | 196.4
12.39 | Providing lead caulked joints to sand cast iron rain water pipes and fittings:
12.39.1 | 100 mm dia Pipe
Code | Description | Unit | Qty | Rate | Total
Details of cost for one joint.
MATERIAL
865 | Pig lead | kilogram | 0.98 | 138 | 135.24
1001 | Spun yarn | kilogram | 0.11 | 50 | 5.5
9999 | Kerosene oil fuel and sundries | L.S. | 13.52 | 1.73 | 23.39
9977 | Carriage of materials | L.S. | 1.43 | 1.73 | 2.47
LABOUR
116 | Fitter (grade 1) | Day | 0.06 | 487 | 29.22
117 | Assistant Fitter or 2nd class Fitter | Day | 0.06 | 448 | 26.88
114 | Beldar | Day | 0.12 | 368 | 44.16
| TOTAL |  |  |  | 266.86
| Add 1 % for water charges |  |  |  | 2.67
| TOTAL |  |  |  | 269.53
| Add 15 % for contractor's profit and overheads |  |  |  | 40.43
| Cost of 1.00 joint. |  |  |  | 309.96
| Say |  |  |  | 309.95
12.39 | Providing lead caulked joints to sand cast iron rain water pipes and fittings:
12.39.2 | 150 mm dia Pipe
Code | Description | Unit | Qty | Rate | Total
Details of cost for one joint.
MATERIAL
865 | Pig lead | kilogram | 1.48 | 138 | 204.24
1001 | Spun yarn | kilogram | 0.17 | 50 | 8.5
9999 | Kerosene oil fuel and sundries | L.S. | 13.52 | 1.73 | 23.39
9977 | Carriage of materials | L.S. | 2.73 | 1.73 | 4.72
LABOUR
116 | Fitter (grade 1) | Day | 0.08 | 487 | 38.96
117 | Assistant Fitter or 2nd class Fitter | Day | 0.08 | 448 | 35.84
114 | Beldar | Day | 0.15 | 368 | 55.2
| TOTAL |  |  |  | 370.85
| Add 1 % for water charges |  |  |  | 3.71
| TOTAL |  |  |  | 374.56
| Add 15 % for contractor's profit and overheads |  |  |  | 56.18
| Cost of 1.00 joint. |  |  |  | 430.74
| Say |  |  |  | 430.75
12.4 | Providing, fixing and embedding sand cast iron accessories for rain water pipes in the masonry surrounded with 12 mm thick cement mortar of the same mix, as that of masonry (lead caulking will be paid for separately):
12.40.1 | Sand cast iron plain shoes :
12.40.1.1 | 150 mm diameter
Code | Description | Unit | Qty | Rate | Total
Details of cost for one shoe
966 | Sand Cast iron plain shoe 150 mm dia | each | 1 | 310 | 310
9988 | Carriage, fixing and mortar | L.S. | 17.55 | 1.73 | 30.36
| TOTAL |  |  |  | 340.36
| Add 1 % for water charges |  |  |  | 3.4
| TOTAL |  |  |  | 343.76
| Add 15 % for contractor's profit and overheads |  |  |  | 51.56
| Cost of 1.00 bend |  |  |  | 395.32
| Say |  |  |  | 395.3
12.41 | Providing and fixing on wall face unplasticised Rigid PVC rain water pipes conforming to IS : 13592 Type A, including jointing with seal ring conforming to IS : 5382, leaving 10 mm gap for thermal expansion, (i) Single socketed pipes.
12.41.1 | 75 mm diameter
Code | Description | Unit | Qty | Rate | Total
Details of cost for 6.00 metres
7188 | U-PVC pipes (working pressure 4 kg / cm^2) Single socketed pipe 75 mm dia. | metre | 6 | 72 | 432
7190 | U-PVC pipes (working pressure 4 kg / cm^2) Rubber (Seal) Ring 75 mm dia. | each | 1 | 8 | 8
9977 | Carriage of materials | L.S. | 13.52 | 1.73 | 23.39
9999 | Adhesive, and sundries etc. | L.S. | 6.76 | 1.73 | 11.69
LABOUR
116 | Fitter (grade 1) | Day | 0.19 | 487 | 92.53
114 | Beldar | Day | 0.37 | 368 | 136.16
100 | Bandhani | Day | 0.08 | 407 | 32.56
9999 | Scaffolding etc. | L.S. | 18.59 | 1.73 | 32.16
| TOTAL |  |  |  | 768.49
| Add 1 % for water charges |  |  |  | 7.68
| TOTAL |  |  |  | 776.17
| Add 15 % for contractor's profit and overheads |  |  |  | 116.43
| Cost of 6.00 metre |  |  |  | 892.6
| Cost of 1.00 metre |  |  |  | 148.77
| Say |  |  |  | 148.75
12.41 | Providing and fixing on wall face unplasticised Rigid PVC rain water pipes conforming to IS : 13592 Type A, including jointing with seal ring conforming to IS : 5382, leaving 10 mm gap for thermal expansion, (i) Single socketed pipes.
12.41.2 | 110 mm diameter
Code | Description | Unit | Qty | Rate | Total
Details of cost for 6.00 metres
7189 | U-PVC pipes (working pressure 4 kg / cm^2) Single socketed pipe 110 mm dia. | metre | 6 | 135 | 810
7191 | U-PVC pipes (working pressure 4 kg / cm^2) Rubber (Seal) Ring 110 mm dia. | each | 1 | 12 | 12
9977 | Carriage of materials | L.S. | 17.55 | 1.73 | 30.36
9999 | Adhesive, and sundries etc. | L.S. | 8.06 | 1.73 | 13.94
LABOUR
116 | Fitter (grade 1) | Day | 0.23 | 487 | 112.01
114 | Beldar | Day | 0.45 | 368 | 165.6
100 | Bandhani | Day | 0.11 | 407 | 44.77
9999 | Scaffolding etc. | L.S. | 18.59 | 1.73 | 32.16
| TOTAL |  |  |  | 1220.84
| Add 1 % for water charges |  |  |  | 12.21
| TOTAL |  |  |  | 1233.05
| Add 15 % for contractor's profit and overheads |  |  |  | 184.96
| Cost of 6.00 metre |  |  |  | 1418.01
| Cost of 1.00 metre |  |  |  | 236.34
| Say |  |  |  | 236.35
12.42 | Providing and fixing on wall face unplasticised - PVC moulded fittings/ accessories for unplasticised Rigid PVC rain water pipes conforming to IS : 13592 Type A, including jointing with seal ring conforming to IS : 5382, leaving 10 mm gap for thermal expansion.
12.42.1 | Coupler
12.42.1.1 | 75 mm
Code | Description | Unit | Qty | Rate | Total
Details of cost for 1 coupler
7192 | UPVC coupler for UPVC drainage pipes 75 mm | each | 1 | 19 | 19
7190 | U-PVC pipes (working pressure 4 kg / cm^2) Rubber (Seal) Ring 75 mm dia. | each | 2 | 8 | 16
9999 | Adhesive, and sundries etc. | L.S. | 2.73 | 1.73 | 4.72
LABOUR
9988 | Carriage and fixing charges | L.S. | 9.36 | 1.73 | 16.19
| TOTAL |  |  |  | 55.91
| Add 1 % for water charges |  |  |  | 0.56
| TOTAL |  |  |  | 56.47
| Add 15 % for contractor's profit and overheads |  |  |  | 8.47
| Cost of 1 coupler |  |  |  | 64.94
| Say |  |  |  | 64.95
12.42 | Providing and fixing on wall face unplasticised - PVC moulded fittings/ accessories for unplasticised Rigid PVC rain water pipes conforming to IS : 13592 Type A, including jointing with seal ring conforming to IS : 5382, leaving 10 mm gap for thermal expansion.
12.42.1 | Coupler
12.42.1.2 | 110 mm
Code | Description | Unit | Qty | Rate | Total
Details of cost for 1 coupler
7193 | UPVC coupler for UPVC drainage pipes 110 mm | each | 1 | 41 | 41
7191 | U-PVC pipes (working pressure 4 kg / cm^2) Rubber (Seal) Ring 110 mm dia. | each | 2 | 12 | 24
9999 | Adhesive, and sundries etc. | L.S. | 2.73 | 1.73 | 4.72
LABOUR
9988 | Carriage and fixing charges | L.S. | 10.79 | 1.73 | 18.67
| TOTAL |  |  |  | 88.39
| Add 1 % for water charges |  |  |  | 0.88
| TOTAL |  |  |  | 89.27
| Add 15 % for contractor's profit and overheads |  |  |  | 13.39
| Cost of 1 coupler |  |  |  | 102.66
| Say |  |  |  | 102.65
12.42 | Providing and fixing on wall face unplasticised - PVC moulded fittings/ accessories for unplasticised Rigid PVC rain water pipes conforming to IS : 13592 Type A, including jointing with seal ring conforming to IS : 5382, leaving 10 mm gap for thermal expansion.
12.42.2 | Single pushfit Coupler
12.42.2.1 | 75 mm
Code | Description | Unit | Qty | Rate | Total
Details of cost for 1 coupler
7194 | UPVC pushfit coupler (single) 75 mm thick | each | 1 | 19 | 19
7190 | U-PVC pipes (working pressure 4 kg / cm^2) Rubber (Seal) Ring 75 mm dia. | each | 2 | 8 | 16
9999 | Adhesive, and sundries etc. | L.S. | 2.73 | 1.73 | 4.72
9988 | Carriage and fixing charges | L.S. | 9.36 | 1.73 | 16.19
| TOTAL |  |  |  | 55.91
| Add 1 % for water charges |  |  |  | 0.56
| TOTAL |  |  |  | 56.47
| Add 15 % for contractor's profit and overheads |  |  |  | 8.47
| Cost of 1 coupler |  |  |  | 64.94
| Say |  |  |  | 64.95
12.42 | Providing and fixing on wall face unplasticised - PVC moulded fittings/ accessories for unplasticised Rigid PVC rain water pipes conforming to IS : 13592 Type A, including jointing with seal ring conforming to IS : 5382, leaving 10 mm gap for thermal expansion.
12.42.2 | Single pushfit Coupler
12.42.2.2 | 110 mm
Code | Description | Unit | Qty | Rate | Total
Details of cost for 1 coupler
7195 | UPVC pushfit coupler (single) 110 mm thick | each | 1 | 34 | 34
7191 | U-PVC pipes (working pressure 4 kg / cm^2) Rubber (Seal) Ring 110 mm dia. | each | 2 | 12 | 24
9999 | Adhesive, and sundries etc. | L.S. | 2.73 | 1.73 | 4.72
9988 | Carriage and fixing charges | L.S. | 10.79 | 1.73 | 18.67
| TOTAL |  |  |  | 81.39
| Add 1 % for water charges |  |  |  | 0.81
| TOTAL |  |  |  | 82.2
| Add 15 % for contractor's profit and overheads |  |  |  | 12.33
| Cost of 1 coupler |  |  |  | 94.53
| Say |  |  |  | 94.55
12.42 | Providing and fixing on wall face unplasticised - PVC moulded fittings/ accessories for unplasticised Rigid PVC rain water pipes conforming to IS : 13592 Type A, including jointing with seal ring conforming to IS : 5382, leaving 10 mm gap for thermal expansion.
12.42.3 | Single tee with door
12.42.3.1 | 75x75x75 mm
Code | Description | Unit | Qty | Rate | Total
Details of cost for 1 tee
MATERIAL
7198 | UPVC single equal Tee (with door) 75x75x75 mm | each | 1 | 62 | 62
7190 | U-PVC pipes (working pressure 4 kg / cm^2) Rubber (Seal) Ring 75 mm dia. | each | 3 | 8 | 24
9988 | Adhesive, Carriage of material rubber washer etc. including fixing charges | L.S. | 10.76 | 1.73 | 18.61
| TOTAL |  |  |  | 104.61
| Add 1 % for water charges |  |  |  | 1.05
| TOTAL |  |  |  | 105.66
| Add 15 % for contractor's profit and overheads |  |  |  | 15.85
| Cost of 1 tee |  |  |  | 121.51
| Say |  |  |  | 121.5
12.42 | Providing and fixing on wall face unplasticised - PVC moulded fittings/ accessories for unplasticised Rigid PVC rain water pipes conforming to IS : 13592 Type A, including jointing with seal ring conforming to IS : 5382, leaving 10 mm gap for thermal expansion.
12.42.3 | Single tee with door
12.42.3.2 | 110x110x110 mm
Code | Description | Unit | Qty | Rate | Total
Details of cost for 1 tee
MATERIAL
7199 | UPVC single equal Tee (with door) 110x110x110 mm | each | 1 | 97 | 97
7191 | U-PVC pipes (working pressure 4 kg / cm^2) Rubber (Seal) Ring 110 mm dia. | each | 3 | 12 | 36
9988 | Adhesive, Carriage of material rubber washer etc. including fixing charges | L.S. | 13.47 | 1.73 | 23.3
| TOTAL |  |  |  | 156.3
| Add 1 % for water charges |  |  |  | 1.56
| TOTAL |  |  |  | 157.86
| Add 15 % for contractor's profit and overheads |  |  |  | 23.68
| Cost of 1 tee |  |  |  | 181.54
| Say |  |  |  | 181.55
12.42 | Providing and fixing on wall face unplasticised - PVC moulded fittings/ accessories for unplasticised Rigid PVC rain water pipes conforming to IS : 13592 Type A, including jointing with seal ring conforming to IS : 5382, leaving 10 mm gap for thermal expansion.
12.42.4 | Single tee without door
12.42.4.1 | 75x75x75 mm
Code | Description | Unit | Qty | Rate | Total
Details of cost for 1 tee
MATERIAL
7196 | UPVC single equal Tee (with door) 75x75x75 mm | each | 1 | 48 | 48
7190 | U-PVC pipes (working pressure 4 kg / cm^2) Rubber (Seal) Ring 75 mm dia. | each | 3 | 8 | 24
9988 | Adhesive, Carriage of material rubber washer etc. including fixing charges | L.S. | 10.76 | 1.73 | 18.61
| TOTAL |  |  |  | 90.61
| Add 1 % for water charges |  |  |  | 0.91
| TOTAL |  |  |  | 91.52
| Add 15 % for contractor's profit and overheads |  |  |  | 13.73
| Cost of 1 tee |  |  |  | 105.25
| Say |  |  |  | 105.25
12.42 | Providing and fixing on wall face unplasticised - PVC moulded fittings/ accessories for unplasticised Rigid PVC rain water pipes conforming to IS : 13592 Type A, including jointing with seal ring conforming to IS : 5382, leaving 10 mm gap for thermal expansion.
12.42.4 | Single tee without door
12.42.4.2 | 110x110x110 mm
Code | Description | Unit | Qty | Rate | Total
Details of cost for 1 tee
MATERIAL
7197 | UPVC single equal Tee (with door) 110x110x110 mm | each | 1 | 85 | 85
7191 | U-PVC pipes (working pressure 4 kg / cm^2) Rubber (Seal) Ring 110 mm dia. | each | 3 | 12 | 36
9988 | Adhesive, Carriage of material rubber washer etc. including fixing charges | L.S. | 13.47 | 1.73 | 23.3
| TOTAL |  |  |  | 144.3
| Add 1 % for water charges |  |  |  | 1.44
| TOTAL |  |  |  | 145.74
| Add 15 % for contractor's profit and overheads |  |  |  | 21.86
| Cost of 1 tee |  |  |  | 167.6
| Say |  |  |  | 167.6
12.42 | Providing and fixing on wall face unplasticised - PVC moulded fittings/ accessories for unplasticised Rigid PVC rain water pipes conforming to IS : 13592 Type A, including jointing with seal ring conforming to IS : 5382, leaving 10 mm gap for thermal expansion.
12.42.5 | Bend 87.5°
12.42.5.1 | 75 mm bend
Code | Description | Unit | Qty | Rate | Total
Details of cost for 1 bend
7208 | UPVC bend 87.5° 75 mm bend | each | 1 | 37 | 37
7190 | U-PVC pipes (working pressure 4 kg / cm^2) Rubber (Seal) Ring 75 mm dia. | each | 1 | 8 | 8
9999 | Adhesive, and sundries etc. | L.S. | 2.73 | 1.73 | 4.72
9988 | Carriage and fixing charges | L.S. | 9.36 | 1.73 | 16.19
| TOTAL |  |  |  | 65.91
| Add 1 % for water charges |  |  |  | 0.66
| TOTAL |  |  |  | 66.57
| Add 15 % for contractor's profit and overheads |  |  |  | 9.99
| Cost of 1 coupler |  |  |  | 76.56
| Say |  |  |  | 76.55
12.42 | Providing and fixing on wall face unplasticised - PVC moulded fittings/ accessories for unplasticised Rigid PVC rain water pipes conforming to IS : 13592 Type A, including jointing with seal ring conforming to IS : 5382, leaving 10 mm gap for thermal expansion.
12.42.5 | Bend 87.5°
12.42.5.2 | 110 mm bend
Code | Description | Unit | Qty | Rate | Total
Details of cost for 1 bend
7209 | UPVC bend 87.5° 110 mm bend | each | 1 | 62 | 62
7191 | U-PVC pipes (working pressure 4 kg / cm^2) Rubber (Seal) Ring 110 mm dia. | each | 1 | 12 | 12
9999 | Adhesive, and sundries etc. | L.S. | 2.73 | 1.73 | 4.72
9988 | Carriage and fixing charges | L.S. | 10.79 | 1.73 | 18.67
| TOTAL |  |  |  | 97.39
| Add 1 % for water charges |  |  |  | 0.97
| TOTAL |  |  |  | 98.36
| Add 15 % for contractor's profit and overheads |  |  |  | 14.75
| Cost of 1 coupler |  |  |  | 113.11
| Say |  |  |  | 113.1
12.42 | Providing and fixing on wall face unplasticised - PVC moulded fittings/ accessories for unplasticised Rigid PVC rain water pipes conforming to IS : 13592 Type A, including jointing with seal ring conforming to IS : 5382, leaving 10 mm gap for thermal expansion.
12.42.6 | Shoe (Plain)
12.42.6.1 | 75 mm Shoe
Code | Description | Unit | Qty | Rate | Total
Details of cost for 1 shoe
7212 | UPVC plain shoe 75 mm bend | each | 1 | 28 | 28
7190 | U-PVC pipes (working pressure 4 kg / cm^2) Rubber (Seal) Ring 75 mm dia. | each | 1 | 8 | 8
9999 | Adhesive, and sundries etc. | L.S. | 2.73 | 1.73 | 4.72
9988 | Carriage and fixing charges | L.S. | 9.36 | 1.73 | 16.19
| TOTAL |  |  |  | 56.91
| Add 1 % for water charges |  |  |  | 0.57
| TOTAL |  |  |  | 57.48
| Add 15 % for contractor's profit and overheads |  |  |  | 8.62
| Cost of 1 coupler |  |  |  | 66.1
| Say |  |  |  | 66.1
12.42 | Providing and fixing on wall face unplasticised - PVC moulded fittings/ accessories for unplasticised Rigid PVC rain water pipes conforming to IS : 13592 Type A, including jointing with seal ring conforming to IS : 5382, leaving 10 mm gap for thermal expansion.
12.42.6 | Shoe (Plain)
12.42.6.2 | 110 mm Shoe
Code | Description | Unit | Qty | Rate | Total
Details of cost for 1 shoe
7213 | UPVC plain shoe 110 mm bend | each | 1 | 49 | 49
7191 | U-PVC pipes (working pressure 4 kg / cm^2) Rubber (Seal) Ring 110 mm dia. | each | 1 | 12 | 12
9999 | Adhesive, and sundries etc. | L.S. | 2.73 | 1.73 | 4.72
9988 | Carriage and fixing charges | L.S. | 10.79 | 1.73 | 18.67
| TOTAL |  |  |  | 84.39
| Add 1 % for water charges |  |  |  | 0.84
| TOTAL |  |  |  | 85.23
| Add 15 % for contractor's profit and overheads |  |  |  | 12.78
| Cost of 1 coupler |  |  |  | 98.01
| Say |  |  |  | 98
12.43 | Providing and fixing unplasticised -PVC pipe clips of approved design to unplasticised - PVC rain water pipes by means of 50x50x50 mm hard wood plugs, screwed with M.S. screws of required length, including cutting brick work and fixing in cement mortar 1:4 (1 cement : 4 coarse sand) and making good the wall etc. complete.
12.43.1 | 75 mm
Code | Description | Unit | Qty | Rate | Total
Details of cost for 5 nos.
MATERIAL
7214 | UPVC pipe clip 75 mm bend | each | 5 | 16 | 80
9977 | Carriage of U-PVC pipe clips | L.S. | 2.47 | 1.73 | 4.27
870 | Plug | each | 10 | 10 | 100
Labour :-
116 | Fitter (grade 1) | Day | 0.125 | 487 | 60.88
124 | Mason (brick layer) 2nd class | Day | 0.75 | 448 | 336
114 | Beldar | Day | 0.5 | 368 | 184
9999 | Sundries | L.S. | 7.15 | 1.73 | 12.37
9999 | Sundries | L.S. | 0.91 | 1.73 | 1.57
9999 | Sundries cement mortar 1:4 (1Cement : 4 Coarse sand) | L.S. | 3.9 | 1.73 | 6.75
| TOTAL |  |  |  | 785.84
| Add 1 % for water charges |  |  |  | 7.86
| TOTAL |  |  |  | 793.7
| Add 15 % for contractor's profit and overheads |  |  |  | 119.06
| Cost of 5 Nos. |  |  |  | 912.76
| Cost of 1 No. |  |  |  | 182.55
| Say |  |  |  | 182.55
12.43 | Providing and fixing unplasticised -PVC pipe clips of approved design to unplasticised - PVC rain water pipes by means of 50x50x50 mm hard wood plugs, screwed with M.S. screws of required length, including cutting brick work and fixing in cement mortar 1:4 (1 cement : 4 coarse sand) and making good the wall etc. complete.
12.43.2 | 110 mm
Code | Description | Unit | Qty | Rate | Total
Details of cost for 5 nos.
MATERIAL
7215 | UPVC pipe clip 110 mm bend | each | 5 | 15 | 75
9977 | Carriage of U-PVC pipe clips | L.S. | 2.47 | 1.73 | 4.27
870 | Plug | each | 10 | 10 | 100
Labour :-
116 | Fitter (grade 1) | Day | 0.125 | 487 | 60.88
124 | Mason (brick layer) 2nd class | Day | 0.75 | 448 | 336
114 | Beldar | Day | 0.5 | 368 | 184
9999 | Sundries | L.S. | 7.15 | 1.73 | 12.37
9999 | Sundries | L.S. | 0.91 | 1.73 | 1.57
9999 | Sundries cement mortar 1:4 (1Cement : 4 Coarse sand) | L.S. | 3.9 | 1.73 | 6.75
| TOTAL |  |  |  | 780.84
| Add 1 % for water charges |  |  |  | 7.81
| TOTAL |  |  |  | 788.65
| Add 15 % for contractor's profit and overheads |  |  |  | 118.3
| Cost of 5 Nos. |  |  |  | 906.95
| Cost of 1 No. |  |  |  | 181.39
| Say |  |  |  | 181.4
12.44 | Providing and fixing to the inlet mouth of rain water pipe cast iron grating 15 cm diameter and weighing not less than 440 grams.
Code | Description | Unit | Qty | Rate | Total
Details of cost for 1 grating
MATERIAL
7187 | C.I. grating 150 mm dia. (Weighing not less than 440 gm) | each | 1 | 28 | 28
9988 | Carriage of materials and fixing charges | L.S. | 4.16 | 1.73 | 7.2
| TOTAL |  |  |  | 35.2
| Add 1 % for water charges |  |  |  | 0.35
| TOTAL |  |  |  | 35.55
| Add 15 % for contractor's profit and overheads |  |  |  | 5.33
| Cost of each grating |  |  |  | 40.88
| Say |  |  |  | 40.9
12.45 | Providing and fixing false ceiling at all height including providing and fixing of frame work made of special sections, power pressed from M.S. sheets and galvanized with zinc coating of 120 gms/sqm (both side inclusive) as per IS : 277 and consisting of angle cleats of size 25 mm wide x 1.6 mm thick with flanges of 27 mm and 37mm, at 1200 mm centre to centre, one flange fixed to the ceiling with dash fastener 12.5 mm dia x 50mm long with 6mm dia bolts, other flange of cleat fixed to the angle hangers of 25x10x0.50 mm of required length with nuts & bolts of required size and other end of angle hanger fixed with intermediate G.I. channels 45x15x0.9 mm running at the spacing of 1200 mm centre to centre, to which the ceiling section 0.5 mm thick bottom wedge of 80 mm with tapered flanges of 26 mm each having lips of 10.5 mm, at 450 mm centre to centre, shall be fixed in a direction perpendicular to G.I. intermediate channel with connecting clips made out of 2.64 mm dia x 230 mm long G.I. wire at every junction, including fixing perimeter channels 0.5 mm thick 27 mm high having flanges of 20 mm and 30 mm long, the perimeter of ceiling fixed to wall/partition with the help of rawl plugs at 450 mm centre, with 25mm long dry wall screws @ 230 mm interval, including fixing of gypsum board to ceiling section and perimeter channel with the help of dry wall screws of size 3.5 x 25 mm at 230 mm c/c, including jointing and finishing to a flush finish of tapered and square edges of the board with recommended jointing compound , jointing tapes , finishing with jointing compound in 3 layers covering upto 150 mm on both sides of joint and two coats of primer suitable for board, all as per manufacturer's specification and also including the cost of making openings for light fittings, grills, diffusers, cutouts made with frame of perimeter channels suitably fixed, all complete as per drawings, specification and direction of the Engineer in Charge but excluding the cost of painting with :
12.45.1 | 12.5 mm thick tapered edge gypsum plain board conforming to IS: 2095- Part I
Code | Description | Unit | Qty | Rate | Total
Details of cost for 10.8x9.6m = 103.68sqm.
MATERIAL
Gypsum board 12.5mm thick = 103.68 sqm.+
Add wastage @ 5% = 5.18sqm.
Total = 108.86 sqm.
7009 | 12.5 mm thick tapered edge gypsum plain borad | sqm | 108.86 | 160 | 17417.6
7010 | Galvanised Steel ceiling section (size 80x26x0.50mm) | metre | 238.14 | 48 | 11430.72
7011 | Galvanised Steel perimetre Channel (Size 20x27x30x0.50mm) | metre | 41.84 | 23 | 962.32
7012 | Galvanised Steel intermediate Channel (Size 15x45x15x0.90mm) | metre | 90.72 | 40 | 3628.8
Strap hanger
7013 | Galvanised Steel angle hanger (Celling angle) (Size 25x10x0.50mm) | metre | 10.8 | 13 | 140.4
7014 | Galvanised Steel connecting clips (2.64mm dia and 230 mm long GI wire) | each | 189 | 4 | 756
1022 | Galvanised steel bolts & nuts 6 mm dia and 25 mmlong round head with slots | Nos | 216 | 38 | 820.8
7015 | Galvanised Steel soffit cleat (Size 27x37x25x0.60mm) | each | 72 | 3 | 216
7020 | All drive screws ( for gypsum board) | Nos | 1000 | 60 | 600
7016 | Joint filler | kilogram | 22.81 | 27 | 615.87
7017 | Joint finisher | kilogram | 34.21 | 24 | 821.04
7018 | Joint tape roll | roll | 1.27 | 105 | 133.35
7021 | Primer ( for gypsum board) | litre | 18.66 | 73 | 1362.18
7388 | Dash hold fastener 12.5 mm dia, 40 mm long with 6 mm dia bolt | each | 72 | 12 | 864
9999 | Sundries like rawl plug scaffolding etc | L.S. | 807.3 | 1.73 | 1396.63
9977 | Carriage of material etc. | L.S. | 447.2 | 1.73 | 773.66
Labour :-
112 | Carpenter 2nd class | Day | 31.104 | 448 | 13934.59
114 | Beldar | Day | 31.104 | 368 | 11446.27
131 | Painter | Day | 10.368 | 448 | 4644.86
| TOTAL |  |  |  | 71965.09
| Add 1 % for water charges |  |  |  | 719.65
| TOTAL |  |  |  | 72684.74
| Add 15 % for contractor's profit and overheads |  |  |  | 10902.71
| Cost for 103.68 sqm. |  |  |  | 83587.45
| Cost of 1 Sqm. |  |  |  | 806.21
| Say |  |  |  | 806.2
12.45 | Providing and fixing false ceiling at all height including providing and fixing of frame work made of special sections, power pressed from M.S. sheets and galvanized with zinc coating of 120 gms/sqm (both side inclusive) as per IS : 277 and consisting of angle cleats of size 25 mm wide x 1.6 mm thick with flanges of 27 mm and 37mm, at 1200 mm centre to centre, one flange fixed to the ceiling with dash fastener 12.5 mm dia x 50mm long with 6mm dia bolts, other flange of cleat fixed to the angle hangers of 25x10x0.50 mm of required length with nuts & bolts of required size and other end of angle hanger fixed with intermediate G.I. channels 45x15x0.9 mm running at the spacing of 1200 mm centre to centre, to which the ceiling section 0.5 mm thick bottom wedge of 80 mm with tapered flanges of 26 mm each having lips of 10.5 mm, at 450 mm centre to centre, shall be fixed in a direction perpendicular to G.I. intermediate channel with connecting clips made out of 2.64 mm dia x 230 mm long G.I. wire at every junction, including fixing perimeter channels 0.5 mm thick 27 mm high having flanges of 20 mm and 30 mm long, the perimeter of ceiling fixed to wall/partition with the help of rawl plugs at 450 mm centre, with 25mm long dry wall screws @ 230 mm interval, including fixing of gypsum board to ceiling section and perimeter channel with the help of dry wall screws of size 3.5 x 25 mm at 230 mm c/c, including jointing and finishing to a flush finish of tapered and square edges of the board with recommended jointing compound , jointing tapes , finishing with jointing compound in 3 layers covering upto 150 mm on both sides of joint and two coats of primer suitable for board, all as per manufacturer's specification and also including the cost of making openings for light fittings, grills, diffusers, cutouts made with frame of perimeter channels suitably fixed, all complete as per drawings, specification and direction of the Engineer in Charge but excluding the cost of painting with :
12.45.2 | 12.5 mm thick tapered edge gypsum fire resistant board conforming to IS: 2095- Part I
Code | Description | Unit | Qty | Rate | Total
Details of cost for 10.8x9.6m = 103.68sqm.
MATERIAL
Gypsum board 12.5mm thick = 103.68 sqm.+
Add wastage @ 5% = 5.18sqm.
Total = 108.86 sqm.
7030 | 12.5 mm thick tapered edge gypsum fire resistant board | sqm | 108.86 | 255 | 27759.3
7010 | Galvanised Steel ceiling section (size 80x26x0.50mm) | metre | 238.14 | 48 | 11430.72
7011 | Galvanised Steel perimetre Channel (Size 20x27x30x0.50mm) | metre | 41.84 | 23 | 962.32
7012 | Galvanised Steel intermediate Channel (Size 15x45x15x0.90mm) | metre | 90.72 | 40 | 3628.8
7013 | Galvanised Steel angle hanger (Celling angle) (Size 25x10x0.50mm) | metre | 10.8 | 13 | 140.4
7014 | Galvanised Steel connecting clips (2.64mm dia and 230 mm long GI wire) | each | 189 | 4 | 756
1022 | Galvanised steel bolts & nuts 6 mm dia and 25 mmlong round head with slots | Nos | 216 | 38 | 820.8
7015 | Galvanised Steel soffit cleat (Size 27x37x25x0.60mm) | each | 72 | 3 | 216
7020 | All drive screws ( for gypsum board) | Nos | 1000 | 60 | 600
7016 | Joint filler | kilogram | 22.81 | 27 | 615.87
7017 | Joint finisher | kilogram | 34.21 | 24 | 821.04
7018 | Joint tape roll | roll | 1.27 | 105 | 133.35
7021 | Primer ( for gypsum board) | litre | 18.66 | 73 | 1362.18
7388 | Dash hold fastener 12.5 mm dia, 40 mm long with 6 mm dia bolt | each | 72 | 12 | 864
9999 | Sundries like rawl plug scaffolding etc | L.S. | 807.3 | 1.73 | 1396.63
9977 | Carriage of material etc. | L.S. | 447.2 | 1.73 | 773.66
Labour :-
112 | Carpenter 2nd class | Day | 31.104 | 448 | 13934.59
114 | Beldar | Day | 31.104 | 368 | 11446.27
131 | Painter | Day | 10.37 | 448 | 4645.76
| TOTAL |  |  |  | 82307.69
| Add 1 % for water charges |  |  |  | 823.08
| TOTAL |  |  |  | 83130.77
| Add 15 % for contractor's profit and overheads |  |  |  | 12469.62
| Cost for 103.68 sqm. |  |  |  | 95600.39
| Cost of 1 Sqm. |  |  |  | 922.07
| Say |  |  |  | 922.05
12.45 | Providing and fixing false ceiling at all height including providing and fixing of frame work made of special sections, power pressed from M.S. sheets and galvanized with zinc coating of 120 gms/sqm (both side inclusive) as per IS : 277 and consisting of angle cleats of size 25 mm wide x 1.6 mm thick with flanges of 27 mm and 37mm, at 1200 mm centre to centre, one flange fixed to the ceiling with dash fastener 12.5 mm dia x 50mm long with 6mm dia bolts, other flange of cleat fixed to the angle hangers of 25x10x0.50 mm of required length with nuts & bolts of required size and other end of angle hanger fixed with intermediate G.I. channels 45x15x0.9 mm running at the spacing of 1200 mm centre to centre, to which the ceiling section 0.5 mm thick bottom wedge of 80 mm with tapered flanges of 26 mm each having lips of 10.5 mm, at 450 mm centre to centre, shall be fixed in a direction perpendicular to G.I. intermediate channel with connecting clips made out of 2.64 mm dia x 230 mm long G.I. wire at every junction, including fixing perimeter channels 0.5 mm thick 27 mm high having flanges of 20 mm and 30 mm long, the perimeter of ceiling fixed to wall/partition with the help of rawl plugs at 450 mm centre, with 25mm long dry wall screws @ 230 mm interval, including fixing of gypsum board to ceiling section and perimeter channel with the help of dry wall screws of size 3.5 x 25 mm at 230 mm c/c, including jointing and finishing to a flush finish of tapered and square edges of the board with recommended jointing compound , jointing tapes , finishing with jointing compound in 3 layers covering upto 150 mm on both sides of joint and two coats of primer suitable for board, all as per manufacturer's specification and also including the cost of making openings for light fittings, grills, diffusers, cutouts made with frame of perimeter channels suitably fixed, all complete as per drawings, specification and direction of the Engineer in Charge but excluding the cost of painting with :
12.45.3 | 12.5 mm thick tapered edge gypsum moisture resistant board
Code | Description | Unit | Qty | Rate | Total
Details of cost for 10.8x9.6m = 103.68sqm.
MATERIAL
Gypsum board 12.5mm thick = 103.68 sqm.+
Add wastage @ 5% = 5.18sqm.
Total = 108.86 sqm.
7031 | 12.5 mm thick tapered edge gypsum moisture resistant board | sqm | 108.86 | 285 | 31025.1
7010 | Galvanised Steel ceiling section (size 80x26x0.50mm) | metre | 238.14 | 48 | 11430.72
7011 | Galvanised Steel perimetre Channel (Size 20x27x30x0.50mm) | metre | 41.84 | 23 | 962.32
7012 | Galvanised Steel intermediate Channel (Size 15x45x15x0.90mm) | metre | 90.72 | 40 | 3628.8
7013 | Galvanised Steel angle hanger (Celling angle) (Size 25x10x0.50mm) | metre | 10.8 | 13 | 140.4
7014 | Galvanised Steel connecting clips (2.64mm dia and 230 mm long GI wire) | each | 189 | 4 | 756
1022 | Galvanised steel bolts & nuts 6 mm dia and 25 mmlong round head with slots | Nos | 216 | 38 | 820.8
7015 | Galvanised Steel soffit cleat (Size 27x37x25x0.60mm) | each | 72 | 3 | 216
7020 | All drive screws ( for gypsum board) | Nos | 1000 | 60 | 600
7016 | Joint filler | kilogram | 22.81 | 27 | 615.87
7017 | Joint finisher | kilogram | 34.21 | 24 | 821.04
7018 | Joint tape roll | roll | 1.27 | 105 | 133.35
7021 | Primer ( for gypsum board) | litre | 18.66 | 73 | 1362.18
7388 | Dash hold fastener 12.5 mm dia, 40 mm long with 6 mm dia bolt | each | 72 | 12 | 864
9999 | Sundries like rawl plug scaffolding etc | L.S. | 807.3 | 1.73 | 1396.63
9977 | Carriage of material etc. | L.S. | 447.2 | 1.73 | 773.66
Labour :-
112 | Carpenter 2nd class | Day | 31.104 | 448 | 13934.59
114 | Beldar | Day | 31.104 | 368 | 11446.27
131 | Painter | Day | 10.37 | 448 | 4645.76
| TOTAL |  |  |  | 85573.49
| Add 1 % for water charges |  |  |  | 855.73
| TOTAL |  |  |  | 86429.22
| Add 15 % for contractor's profit and overheads |  |  |  | 12964.38
| Cost for 103.68 sqm. |  |  |  | 99393.6
| Cost of 1 Sqm. |  |  |  | 958.66
| Say |  |  |  | 958.65
12.45 | Providing and fixing false ceiling at all height including providing and fixing of frame work made of special sections, power pressed from M.S. sheets and galvanized with zinc coating of 120 gms/sqm (both side inclusive) as per IS : 277 and consisting of angle cleats of size 25 mm wide x 1.6 mm thick with flanges of 27 mm and 37mm, at 1200 mm centre to centre, one flange fixed to the ceiling with dash fastener 12.5 mm dia x 50mm long with 6mm dia bolts, other flange of cleat fixed to the angle hangers of 25x10x0.50 mm of required length with nuts & bolts of required size and other end of angle hanger fixed with intermediate G.I. channels 45x15x0.9 mm running at the spacing of 1200 mm centre to centre, to which the ceiling section 0.5 mm thick bottom wedge of 80 mm with tapered flanges of 26 mm each having lips of 10.5 mm, at 450 mm centre to centre, shall be fixed in a direction perpendicular to G.I. intermediate channel with connecting clips made out of 2.64 mm dia x 230 mm long G.I. wire at every junction, including fixing perimeter channels 0.5 mm thick 27 mm high having flanges of 20 mm and 30 mm long, the perimeter of ceiling fixed to wall/partition with the help of rawl plugs at 450 mm centre, with 25mm long dry wall screws @ 230 mm interval, including fixing of gypsum board to ceiling section and perimeter channel with the help of dry wall screws of size 3.5 x 25 mm at 230 mm c/c, including jointing and finishing to a flush finish of tapered and square edges of the board with recommended jointing compound , jointing tapes , finishing with jointing compound in 3 layers covering upto 150 mm on both sides of joint and two coats of primer suitable for board, all as per manufacturer's specification and also including the cost of making openings for light fittings, grills, diffusers, cutouts made with frame of perimeter channels suitably fixed, all complete as per drawings, specification and direction of the Engineer in Charge but excluding the cost of painting with :
12.45.4 | Fully Perforated Gypsum Plaster Board of size 1200 x 2400x12.5 mm having approx. 15 % perforated area with perforation size and pattern as approved by the Engineer- in-charge and as per manufacturer's specification, with all 4 side tapered and backed by acoustical tissue with NRC value not less than 0.60
Code | Description | Unit | Qty | Rate | Total
Details of cost for 10.8x9.6m = 103.68sqm.
MATERIAL
Gypsum board 12.5mm thick = 103.68 sqm.+
Add wastage @ 5% = 5.18sqm.
Total = 108.86 sqm.
7028 | 12.5 mm thick Fully Perforated gypsum board | sqm | 108.86 | 430 | 46809.8
7010 | Galvanised Steel ceiling section (size 80x26x0.50mm) | metre | 238.14 | 48 | 11430.72
7011 | Galvanised Steel perimetre Channel (Size 20x27x30x0.50mm) | metre | 41.84 | 23 | 962.32
7012 | Galvanised Steel intermediate Channel (Size 15x45x15x0.90mm) | metre | 90.72 | 40 | 3628.8
7013 | Galvanised Steel angle hanger (Celling angle) (Size 25x10x0.50mm) | metre | 10.8 | 13 | 140.4
7014 | Galvanised Steel connecting clips (2.64mm dia and 230 mm long GI wire) | each | 189 | 4 | 756
1022 | Galvanised steel bolts & nuts 6 mm dia and 25 mmlong round head with slots | Nos | 216 | 38 | 820.8
7015 | Galvanised Steel soffit cleat (Size 27x37x25x0.60mm) | each | 72 | 3 | 216
7020 | All drive screws ( for gypsum board) | Nos | 1000 | 60 | 600
7016 | Joint filler | kilogram | 22.81 | 27 | 615.87
7017 | Joint finisher | kilogram | 34.21 | 24 | 821.04
7018 | Joint tape roll | roll | 1.27 | 105 | 133.35
7021 | Primer ( for gypsum board) | litre | 18.66 | 73 | 1362.18
7388 | Dash hold fastener 12.5 mm dia, 40 mm long with 6 mm dia bolt | each | 72 | 12 | 864
9999 | Sundries like rawl plug scaffolding etc | L.S. | 807.3 | 1.73 | 1396.63
9977 | Carriage of material etc. | L.S. | 447.2 | 1.73 | 773.66
Labour :-
112 | Carpenter 2nd class | Day | 31.104 | 448 | 13934.59
114 | Beldar | Day | 31.104 | 368 | 11446.27
131 | Painter | Day | 10.37 | 448 | 4645.76
| TOTAL |  |  |  | 101358.19
| Add 1 % for water charges |  |  |  | 1013.58
| TOTAL |  |  |  | 102371.77
| Add 15 % for contractor's profit and overheads |  |  |  | 15355.77
| Cost for 103.68 sqm. |  |  |  | 117727.54
| Cost of 1 Sqm. |  |  |  | 1135.49
| Say |  |  |  | 1135.5
12.46 | Providing and fixing to the inlet mouth of rain water pipe PTMT (an Engineering Thermoplastic) grating square (Slit) 150 mm square with a height of 8 mm and weighing not less than 100 gms.
Code | Description | Unit | Qty | Rate | Total
Details of cost for 1 grating
MATERIAL
7857 | P.T.M.T. Grating square slit 150mm | each | 1 | 50 | 50
9988 | Carriage of materials and fixing charges | L.S. | 4.16 | 1.73 | 7.2
| TOTAL |  |  |  | 57.2
| Add 1 % for water charges |  |  |  | 0.57
| TOTAL |  |  |  | 57.77
| Add 15 % for contractor's profit and overheads |  |  |  | 8.67
| Cost of each grating |  |  |  | 66.44
| Say |  |  |  | 66.45
12.47 | Providing & fixing UV stabilised fiberglass reinforced plastic sheet roofing up to any pitch, including fixing with polymer coated 'J' or 'L' hooks, bolts & nuts 8mm dia. G.I plain/bitumen washers complete but excluding the cost of purlins, rafters, trusses etc. The sheets shall be manufactured out of 2400 TEX panel rovigs incorporating minimum 0.3% ultra-violet stabiliser in resin system under approximately 2400 psi and hot cured. They shall be of uniform pigmentation and thickness without air pockets and shall conform to IS 10192 and IS 12866.The sheets shall be opaque or translucent, clear or pigmented, textured or smooth as specified.
12.47.1 | 2 mm thick corrugated (2.5" or 4.2" or 6") or step-down (2" or 3" or 6" ) as specified
Code | Description | Unit | Qty | Rate | Total
Details of cost for area of roof.
2x18.09x5.1 = 184.518 sqm.
MATERIAL
8668 | UV stabilised 2 mm thick corrugated FRP sheet | sqm | 240.408 | 540 | 129820.32
9977 | Carriage of sheet | L.S. | 104 | 1.73 | 179.92
G.I.Seam bolts and nuts 60cm
centre to centre zig-zag i.e. 30cm
centre to centre straight
Breadth is 5.1metre
No. of bolts in one lap 5.1/0.3 =17 nos.
2x26(laps)x17 nos. = 884 nos.
1022 | Galvanised steel bolts & nuts 6 mm dia and 25 mmlong round head with slots | Nos | 884 | 38 | 3359.2
G.I.,J or L hooks 8mm dia.
(No. of purlins to be used 5 on either side)2x5x27
(No. of sheets)x23 nos. of bolts
in each sheet = 810 nos.
1023 | Galvanised steel J or L hooks 8 mm dia | Nos | 810 | 115 | 9315
1207 | G.I. Limpet washer | Nos | 1694 | 35 | 592.9
(total of seam and J bolts) 884+810= 1694
1208 | Bitumen washer | Nos | 1694 | 30 | 508.2
9977 | Carriage of bolts and washers | L.S. | 26.91 | 1.73 | 46.55
9999 | Sundries | L.S. | 53.82 | 1.73 | 93.11
LABOUR
130 | Mistry | Day | 1.3 | 487 | 633.1
112 | Carpenter 2nd class | Day | 15.5 | 448 | 6944
114 | Beldar | Day | 15.5 | 368 | 5704
| TOTAL |  |  |  | 157196.3
| Add 1 % for water charges |  |  |  | 1571.96
| TOTAL |  |  |  | 158768.26
| Add 15 % for contractor's profit and overheads |  |  |  | 23815.24
| Cost of 184.518 Sqm. |  |  |  | 182583.5
| Cost of 1 Sqm. |  |  |  | 989.52
| Say |  |  |  | 989.5
12.47 | Providing & fixing UV stabilised fiberglass reinforced plastic sheet roofing up to any pitch, including fixing with polymer coated 'J' or 'L' hooks, bolts & nuts 8mm dia. G.I plain/bitumen washers complete but excluding the cost of purlins, rafters, trusses etc. The sheets shall be manufactured out of 2400 TEX panel rovigs incorporating minimum 0.3% ultra-violet stabiliser in resin system under approximately 2400 psi and hot cured. They shall be of uniform pigmentation and thickness without air pockets and shall conform to IS 10192 and IS 12866.The sheets shall be opaque or translucent, clear or pigmented, textured or smooth as specified.
12.47.2 | 2 mm thick flat
Code | Description | Unit | Qty | Rate | Total
Details of cost for area of roof.
2x18.09x5.1 = 184.518 sqm.
MATERIAL
8667 | UV stabilised 2 mm thick plain FRP sheet | sqm | 240.408 | 470 | 112991.76
9977 | Carriage of sheet | L.S. | 104 | 1.73 | 179.92
G.I.Seam bolts and nuts 60cm
centre to centre zig-zag i.e. 30cm
centre to centre straight
Breadth is 5.1metre
No. of bolts in one lap 5.1/0.3 =17 nos.
2x26(laps)x17 nos. = 884 nos.
1022 | Galvanised steel bolts & nuts 6 mm dia and 25 mmlong round head with slots | Nos | 884 | 38 | 3359.2
G.I.,J or L hooks 8mm dia.
(No. of purlins to be used 5 on either side)2x5x27
(No. of sheets)x23 nos. of bolts
in each sheet = 810 nos.
1023 | Galvanised steel J or L hooks 8 mm dia | Nos | 810 | 115 | 9315
1207 | G.I. Limpet washer | Nos | 1694 | 35 | 592.9
(total of seam and J bolts) 884+810= 1694
1208 | Bitumen washer | Nos | 1694 | 30 | 508.2
9977 | Carriage of bolts and washers | L.S. | 26.91 | 1.73 | 46.55
9999 | Sundries | L.S. | 53.82 | 1.73 | 93.11
LABOUR
130 | Mistry | Day | 1.3 | 487 | 633.1
112 | Carpenter 2nd class | Day | 15.5 | 448 | 6944
114 | Beldar | Day | 15.5 | 368 | 5704
| TOTAL |  |  |  | 140367.74
| Add 1 % for water charges |  |  |  | 1403.68
| TOTAL |  |  |  | 141771.42
| Add 15 % for contractor's profit and overheads |  |  |  | 21265.71
| Cost of 184.518 Sqm. |  |  |  | 163037.13
| Cost of 1 Sqm. |  |  |  | 883.58
| Say |  |  |  | 883.6
12.48 | Providing & fixing on roof pressed clay tile (Mangalore tile) of 20 mm nominal thickness and of approved size and as per approved pattern on steel frame work complete (steel frame work to be paid separately).
Code | Description | Unit | Qty | Rate | Total
Details of cost for 10 sqm
MATERIAL
8670 | Mangalore tiles 20 mm thick | each | 160 | 8 | 1280
2207 | Carriage of Brick tiles | Nos | 160 | 166.03 | 26.56
LABOUR
123 | Mason (brick layer) 1st class | Day | 0.3 | 487 | 146.1
114 | Beldar | Day | 1.56 | 368 | 574.08
9999 | Sundries | L.S. | 13 | 1.73 | 22.49
| Total |  |  |  | 2049.23
| Add 1 % for water charges |  |  |  | 20.49
| Total |  |  |  | 2069.72
| Add 15 % for contractor's profit and overheads |  |  |  | 310.46
| Cost for 10 sqm |  |  |  | 2380.18
| Cost for 1 sqm |  |  |  | 238.02
| Say |  |  |  | 238
12.49 | Providing & laying on roof pressed clay tile ridge (Mangalore tile) of 20mm thickness and of approved pattern on steel frame work complete (steel frame work to be paid separately).
Code | Description | Unit | Qty | Rate | Total
Details of cost for 3.60 metre
MATERIAL
8669 | Mangalore ridge tiles 20 mm thick | each | 12 | 8 | 96
2207 | Carriage of Brick tiles | Nos | 12 | 166.03 | 1.99
LABOUR
123 | Mason (brick layer) 1st class | Day | 0.01 | 487 | 4.87
114 | Beldar | Day | 0.15 | 368 | 55.2
9999 | Sundries | L.S. | 2.6 | 1.73 | 4.5
| Total |  |  |  | 162.56
| Add 1 % for water charges |  |  |  | 1.63
| Total |  |  |  | 164.19
| Add 15 % for contractor's profit and overheads |  |  |  | 24.63
| Cost for 10 sqm |  |  |  | 188.82
| Cost for 1 sqm |  |  |  | 52.45
| Say |  |  |  | 52.45
12.5 | Providing and fixing precoated galvanised iron profile sheets (size, shape and pitch of corrugation as approved by Engineer-in-charge) 0.50 mm (+ 0.05 %) total coated thickness with zinc coating 120 grams per sqm as per IS: 277, in 240 mpa steel grade, 5-7 microns epoxy primer on both side of the sheet and polyester top coat 15-18 microns. Sheet should have protective guard film of 25 microns minimum to avoid scratches during transportation and should be supplied in single length upto 12 metre or as desired by Engineer- in-charge. The sheet shall be fixed using self drilling /self tapping screws of size (5.5x 55 mm) with EPDM seal, complete upto any pitch in horizontal/ vertical or curved surfaces, excluding the cost of purlins, rafters and trusses and including cutting to size and shape wherever required.
Code | Description | Unit | Qty | Rate | Total
Details of cost of 216.14 sqm.
Consider a shed of 20x10 metres.
(External dimensions of plinth).
Area of roof-
20.2x10.70m = 216.14 sqm.
MATERIAL
Sheets used = 20 nos.x10.70mx1.06m = 226.84sqm
Add 3% wastage = 6.81
Total = 233.65sqm.
8671 | Precoated galvanised iron profile sheet 0.50 mm TCT | sqm | 233.65 | 375 | 87618.75
9977 | Carriage of sheets | L.S. | 104 | 1.73 | 179.92
1023 | Galvanised steel J or L hooks 8 mm dia | Nos | 476 | 115 | 5474
1208 | Bitumen washer | Nos | 476 | 30 | 142.8
1209 | G.I. plain washer thick | Nos | 476 | 35 | 166.6
9977 | Carriage of bolts and nuts, washers etc. | L.S. | 8.06 | 1.73 | 13.94
9999 | Sundries | L.S. | 39.52 | 1.73 | 68.37
LABOUR
130 | Mistry | Day | 2.34 | 487 | 1139.58
112 | Carpenter 2nd class | Day | 9.34 | 448 | 4184.32
114 | Beldar | Day | 9.34 | 368 | 3437.12
| TOTAL |  |  |  | 102425.4
| Add 1 % for water charges |  |  |  | 1024.25
| TOTAL |  |  |  | 103449.65
| Add 15 % for contractor's profit and overheads |  |  |  | 15517.45
| Cost of 216.14 sqm. |  |  |  | 118967.1
| Cost of 1.00 sqm. |  |  |  | 550.42
| Say |  |  |  | 550.4
12.51 | Providing and fixing precoated galvanised steel sheet roofing accessories 0.50 mm (+ 0.05 %) total coated thickness, Zinc coating 120 grams per sqm as per IS: 277, in 240 mpa steel grade, 5-7 microns epoxy primer on both side of the sheet and polyester top coat 15-18 microns using self drilling/ self tapping screws complete :
12.51.1 | Ridges plain (500 - 600mm)
Code | Description | Unit | Qty | Rate | Total
Detail of cost for 20.20 metre
One piece plain ridges
Consider a shed of 20x10m (external dimensions at plinth).
Length of ridges 20.2 metre + 5% wastage = 23.11 metre.
MATERIAL
8672 | Precoated galvanised steel plain ridges 0.50 mm TCT and 500 -600 mm wide | metre | 23.11 | 230 | 5315.3
9977 | Carriage (The ridge is to be fixed with the same hooks as the Sheets) | L.S. | 13.52 | 1.73 | 23.39
9999 | Sundries | L.S. | 6.76 | 1.73 | 11.69
LABOUR
130 | Mistry | Day | 0.14 | 487 | 68.18
112 | Carpenter 2nd class | Day | 0.55 | 448 | 246.4
114 | Beldar | Day | 1.64 | 368 | 603.52
| TOTAL |  |  |  | 6268.48
| Add 1 % for water charges |  |  |  | 62.68
| TOTAL |  |  |  | 6331.16
| Add 15 % for contractor's profit and overheads |  |  |  | 949.67
| Cost of 20.20 metre |  |  |  | 7280.83
| Cost of 1.00 metre |  |  |  | 360.44
| Say |  |  |  | 360.45
12.51 | Providing and fixing precoated galvanised steel sheet roofing accessories 0.50 mm (+ 0.05 %) total coated thickness, Zinc coating 120 grams per sqm as per IS: 277, in 240 mpa steel grade, 5-7 microns epoxy primer on both side of the sheet and polyester top coat 15-18 microns using self drilling/ self tapping screws complete :
12.51.2 | Flashings/ Aprons.( Upto 600 mm)
Code | Description | Unit | Qty | Rate | Total
Details for shed of 20.2 metres completed length
MATERIAL
8673 | Precoated galvanised steel flashings/aprons 0.50mm TCT and wide upto 600 mm | metre | 23.11 | 230 | 5315.3
20.20 + 5% wastage = 23.11 metre
9977 | Carriage of appron pieces. (The appron pieces are to be fixed with the same hooks as the sheets) | L.S. | 3.25 | 1.73 | 5.62
9999 | Sundries | L.S. | 3.25 | 1.73 | 5.62
LABOUR
130 | Mistry | Day | 0.07 | 487 | 34.09
112 | Carpenter 2nd class | Day | 0.28 | 448 | 125.44
114 | Beldar | Day | 0.82 | 368 | 301.76
| TOTAL |  |  |  | 5787.83
| Add 1 % for water charges |  |  |  | 57.88
| TOTAL |  |  |  | 5845.71
| Add 15 % for contractor's profit and overheads |  |  |  | 876.86
| Cost of 20.20 metre |  |  |  | 6722.57
| Cost of 1.00 metre |  |  |  | 332.8
| Say |  |  |  | 332.8
12.51 | Providing and fixing precoated galvanised steel sheet roofing accessories 0.50 mm (+ 0.05 %) total coated thickness, Zinc coating 120 grams per sqm as per IS: 277, in 240 mpa steel grade, 5-7 microns epoxy primer on both side of the sheet and polyester top coat 15-18 microns using self drilling/ self tapping screws complete :
12.51.3 | North light curves
Code | Description | Unit | Qty | Rate | Total
Details of North light curve 20.20 metres long complete length
MATERIAL
8675 | Precoated galvanised steel north light curves | metre | 23.11 | 250 | 5777.5
20.20 + 5% wastage = 23.11 metre
1023 | Galvanised steel J or L hooks 8 mm dia | Nos | 40 | 115 | 460
1209 | G.I. plain washer thick | Nos | 40 | 35 | 14
1208 | Bitumen washer | Nos | 40 | 30 | 12
9977 | Carriage of hooks, nuts, washers and curves | L.S. | 9.88 | 1.73 | 17.09
9999 | Sundries | L.S. | 6.24 | 1.73 | 10.8
LABOUR
130 | Mistry | Day | 0.1 | 487 | 48.7
112 | Carpenter 2nd class | Day | 0.3 | 448 | 134.4
114 | Beldar | Day | 1 | 368 | 368
| TOTAL |  |  |  | 6842.49
| Add 1 % for water charges |  |  |  | 68.42
| TOTAL |  |  |  | 6910.91
| Add 15 % for contractor's profit and overheads |  |  |  | 1036.64
| Cost of 20.20 metre |  |  |  | 7947.55
| Cost of 1.00 metre |  |  |  | 393.44
| Say |  |  |  | 393.45
12.51 | Providing and fixing precoated galvanised steel sheet roofing accessories 0.50 mm (+ 0.05 %) total coated thickness, Zinc coating 120 grams per sqm as per IS: 277, in 240 mpa steel grade, 5-7 microns epoxy primer on both side of the sheet and polyester top coat 15-18 microns using self drilling/ self tapping screws complete :
12.51.4 | Barge board (Upto 300 mm)
Code | Description | Unit | Qty | Rate | Total
Details of cost for 8.23 metres
Completed length of barge boards = 8.23 + 5% wastage = 8.64 metre
MATERIAL
8676 | Precoated galvanised steel barge board | metre | 8.64 | 235 | 2030.4
222 | Seam bolts and nuts 6 mm dia and 25 mm long | Nos | 5 | 37 | 18.5
1211 | G.I. plain washer for seam bolts | Nos | 10 | 30 | 3
1208 | Bitumen washer | Nos | 5 | 30 | 1.5
9977 | Carriage of barge boards, bolts, nuts and washers | L.S. | 9.36 | 1.73 | 16.19
9999 | Sundries | L.S. | 6.76 | 1.73 | 11.69
LABOUR
130 | Mistry | Day | 0.04 | 487 | 19.48
112 | Carpenter 2nd class | Day | 0.06 | 448 | 26.88
114 | Beldar | Day | 0.4 | 368 | 147.2
| TOTAL |  |  |  | 2274.84
| Add 1 % for water charges |  |  |  | 22.75
| TOTAL |  |  |  | 2297.59
| Add 15 % for contractor's profit and overheads |  |  |  | 344.64
| Cost of 8.23 metre |  |  |  | 2642.23
| Cost of 1.00 metre |  |  |  | 321.05
| Say |  |  |  | 321.05
12.51 | Providing and fixing precoated galvanised steel sheet roofing accessories 0.50 mm (+ 0.05 %) total coated thickness, Zinc coating 120 grams per sqm as per IS: 277, in 240 mpa steel grade, 5-7 microns epoxy primer on both side of the sheet and polyester top coat 15-18 microns using self drilling/ self tapping screws complete :
12.51.5 | Crimp curve
Code | Description | Unit | Qty | Rate | Total
Details of crimp curve 20.2 metres long complete length, Area 20.20 x 1.06 =21.412 sqm
MATERIAL
8677 | Precoated galvanised steel crimp curve | sqm | 22.483 | 250 | 5620.75
1023 | Galvanised steel J or L hooks 8 mm dia | Nos | 40 | 115 | 460
1209 | G.I. plain washer thick | Nos | 40 | 35 | 14
1208 | Bitumen washer | Nos | 40 | 30 | 12
9977 | Carriage of hooks, nuts, washers and curves | L.S. | 9.88 | 1.73 | 17.09
9999 | Sundries | L.S. | 6.24 | 1.73 | 10.8
LABOUR
130 | Mistry | Day | 0.1 | 487 | 48.7
112 | Carpenter 2nd class | Day | 0.3 | 448 | 134.4
114 | Beldar | Day | 1 | 368 | 368
| TOTAL |  |  |  | 6685.74
| Add 1 % for water charges |  |  |  | 66.86
| TOTAL |  |  |  | 6752.6
| Add 15 % for contractor's profit and overheads |  |  |  | 1012.89
| Cost of 21.412 sqm |  |  |  | 7765.49
| Cost of 1.00 sqm |  |  |  | 362.67
| Say |  |  |  | 362.65
12.51 | Providing and fixing precoated galvanised steel sheet roofing accessories 0.50 mm (+ 0.05 %) total coated thickness, Zinc coating 120 grams per sqm as per IS: 277, in 240 mpa steel grade, 5-7 microns epoxy primer on both side of the sheet and polyester top coat 15-18 microns using self drilling/ self tapping screws complete :
12.51.6 | Gutter .(600 mm over all girth)
Code | Description | Unit | Qty | Rate | Total
Detail of cost of 10 metre
0.63mm thick with zinc coating not less than 275gm/sqm
Consider a length of 10.00m
Sheet used = 10x1.06m x 0.60 = 6.36 sqm.
Total = 6.36 metre
8674 | Precoated galvanised steel gutter | metre | 10 | 455 | 4550
9977 | Carriage of gutter | L.S. | 1.04 | 1.73 | 1.8
1008 | Flats upto 10 mm in thickness | quintal | 0.0749 | 3675 | 275.26
1022 | Galvanised steel bolts & nuts 6 mm dia and 25 mmlong round head with slots | Nos | 20 | 38 | 76
1024 | Galvanised steel bolts & nuts 10 mm dia and 125 mm long round head with slots | each | 30 | 11 | 330
1210 | G.I. plain washer thin | Nos | 70 | 32 | 22.4
1208 | Bitumen washer | Nos | 40 | 30 | 12
9977 | Carriage of G.I. seam bolts and washers | L.S. | 2.73 | 1.73 | 4.72
9999 | Sundries | L.S. | 5.33 | 1.73 | 9.22
LABOUR
102 | Blacksmith 1st class | Day | 0.5 | 487 | 243.5
114 | Beldar | Day | 0.5 | 368 | 184
9999 | Sundries | L.S. | 12.61 | 1.73 | 21.82
130 | Mistry | Day | 0.28 | 487 | 136.36
102 | Blacksmith 1st class | Day | 0.84 | 487 | 409.08
112 | Carpenter 2nd class | Day | 0.62 | 448 | 277.76
114 | Beldar | Day | 1.68 | 368 | 618.24
| TOTAL |  |  |  | 7172.16
| Add 1 % for water charges |  |  |  | 71.72
| TOTAL |  |  |  | 7243.88
| Add 15 % for contractor's profit and overheads |  |  |  | 1086.58
| Cost of10.00 metres |  |  |  | 8330.46
| Cost of 1.00 metre |  |  |  | 833.05
| Say |  |  |  | 833.05
12.52 | Providing and fixing tiled false ceiling of specified materials of size 595x595 mm in true horizontal level, suspended on inter locking metal grid of hot dipped galvanized steel sections ( galvanized @ 120 grams/ sqm, both side inclusive) consisting of main "T" runner with suitably spaced joints to get required length and of size 24x38 mm made from 0.30 mm thick (minimum) sheet, spaced at 1200 mm center to center and cross "T" of size 24x25 mm made of 0.30 mm thick (minimum) sheet, 1200 mm long spaced between main "T" at 600 mm center to center to form a grid of 1200x600 mm and secondary cross "T" of length 600 mm and size 24x25 mm made of 0.30 mm thick (minimum) sheet to be interlocked at middle of the 1200x600 mm panel to form grids of 600x600 mm and wall angle of size 24x24x0.3 mm and laying false ceiling tiles of approved texture in the grid including, required cutting/making, opening for services like diffusers, grills, light fittings, fixtures, smoke detectors etc. Main "T" runners to be suspended from ceiling using GI slotted cleats of size 27 x 37 x 25 x1.6 mm fixed to ceiling with 12.5 mm dia and 50 mm long dash fasteners, 4 mm GI adjustable rods with galvanised butterfly level clips of size 85 x 30 x 0.8 mm spaced at 1200 mm center to center along main T, bottom exposed width of 24 mm of all T-sections shall be pre-painted with polyester paint, all complete for all heights as per specifications, drawings and as directed by Engineer-in-charge.
12.52.1 | GI Metal Ceiling Lay in plain Tegular edge Global white color tiles of size 595x595 mm, and 0.5 mm thick with 8 mm drop; made of G I sheet having galvanizing of 100 gms/sqm (both sides inclusive) and electro statically polyester powder coated of thickness 60 microns (minimum), including factory painted after bending.
Code | Description | Unit | Qty | Rate | Total
Details of cost for 100 sqm.
MATERIAL
Celling Area =100 sqm Add wastage @ 5% = 0.05 sqm. Total=100.05 sqm
8599 | GI Metal Tile Lay-in Plain Tegular edge global white color tiles of Size 595x595mm and 0.5 mm thick | sqm | 105 | 510 | 53550
8611 | Main T ceiling sections 24x38x0.3 mm (3 metre long) | each | 29.5 | 101 | 2979.5
Including Wastage @ 10%
8612 | Perimeter wall angle 24x24x0.3mm (3 metre long) | each | 13.5 | 75 | 1012.5
Including Wastage @ 10%
8613 | Intermediate cross T-section 24x25x0.3mm (1.2 mtrs long) | each | 147 | 34 | 4998
Including Wastage @ 10% on Grid for cut outs
8614 | Intermediate cross T-section 24x25x0.3mm (0.6 mtrs long) | each | 147 | 17 | 2499
Including Wastage @ 10% on Grid for cut outs
8615 | Hanger rod 4 mm thick | each | 72 | 8 | 576
8616 | Adjustment clip 85x30x0.8mm | each | 72 | 5 | 360
8617 | Soffit cleat (Size 27x37x25x1.60mm) | each | 72 | 4 | 288
7388 | Dash hold fastener 12.5 mm dia, 40 mm long with 6 mm dia bolt | each | 72 | 12 | 864
9999 | Sundries i.e. scaffolding etc. | L.S. | 187.95 | 1.73 | 325.15
9977 | Carriage of materials etc. | L.S. | 89.28 | 1.73 | 154.45
LABOUR
111 | Carpenter 1st class | Day | 28 | 487 | 13636
114 | Beldar | Day | 23 | 368 | 8464
| TOTAL |  |  |  | 89706.6
| Add 1 % for water charges |  |  |  | 897.07
| TOTAL |  |  |  | 90603.67
| Add 15 % for contractor's profit and overheads |  |  |  | 13590.55
| Cost of 100 sqm. |  |  |  | 104194.22
| Cost of 1 sqm. |  |  |  | 1041.94
| Say |  |  |  | 1041.95
12.52 | Providing and fixing tiled false ceiling of specified materials of size 595x595 mm in true horizontal level, suspended on inter locking metal grid of hot dipped galvanized steel sections ( galvanized @ 120 grams/ sqm, both side inclusive) consisting of main "T" runner with suitably spaced joints to get required length and of size 24x38 mm made from 0.30 mm thick (minimum) sheet, spaced at 1200 mm center to center and cross "T" of size 24x25 mm made of 0.30 mm thick (minimum) sheet, 1200 mm long spaced between main "T" at 600 mm center to center to form a grid of 1200x600 mm and secondary cross "T" of length 600 mm and size 24x25 mm made of 0.30 mm thick (minimum) sheet to be interlocked at middle of the 1200x600 mm panel to form grids of 600x600 mm and wall angle of size 24x24x0.3 mm and laying false ceiling tiles of approved texture in the grid including, required cutting/making, opening for services like diffusers, grills, light fittings, fixtures, smoke detectors etc. Main "T" runners to be suspended from ceiling using GI slotted cleats of size 27 x 37 x 25 x1.6 mm fixed to ceiling with 12.5 mm dia and 50 mm long dash fasteners, 4 mm GI adjustable rods with galvanised butterfly level clips of size 85 x 30 x 0.8 mm spaced at 1200 mm center to center along main T, bottom exposed width of 24 mm of all T-sections shall be pre-painted with polyester paint, all complete for all heights as per specifications, drawings and as directed by Engineer-in-charge.
12.52.2 | GI Metal Ceiling Lay in perforated Tegular edge global white color tiles of size 595x595 mm and 0.5 mm thick with 8 mm drop; made of GI sheet having galvanizing of 100 gms/sqm (both sides inclusive) and 20% perforation area with 1.8 mm dia holes and having NRC (Noise Reduction Coefficient ) of 0.5, electro statically polyester powder coated of thickness 60 microns (minimum), including factory painted after bending and perforation, and backed with a black Glass fiber acoustical fleece.
Code | Description | Unit | Qty | Rate | Total
Details of cost for 100 sqm.
MATERIAL
Celling Area =100 sqm Add wastage @ 5% = 0.05 sqm. Total=100.05 sqm
8600 | GI Metal Tile Lay-in Perforated Tegular edge global white color tiles of Size 595x595mm and 0.5 mm thick | sqm | 105 | 610 | 64050
8611 | Main T ceiling sections 24x38x0.3 mm (3 metre long) | each | 29.5 | 101 | 2979.5
Including Wastage @ 10%
8612 | Perimeter wall angle 24x24x0.3mm (3 metre long) | each | 13.5 | 75 | 1012.5
Including Wastage @ 10%
8613 | Intermediate cross T-section 24x25x0.3mm (1.2 mtrs long) | each | 147 | 34 | 4998
Including Wastage @ 10% on Grid for cut outs
8614 | Intermediate cross T-section 24x25x0.3mm (0.6 mtrs long) | each | 147 | 17 | 2499
Including Wastage @ 10% on Grid for cut outs
8615 | Hanger rod 4 mm thick | each | 72 | 8 | 576
8616 | Adjustment clip 85x30x0.8mm | each | 72 | 5 | 360
8617 | Soffit cleat (Size 27x37x25x1.60mm) | each | 72 | 4 | 288
7388 | Dash hold fastener 12.5 mm dia, 40 mm long with 6 mm dia bolt | each | 72 | 12 | 864
9999 | Sundries i.e. scaffolding etc. | L.S. | 187.95 | 1.73 | 325.15
9977 | Carriage of materials etc. | L.S. | 89.28 | 1.73 | 154.45
LABOUR
111 | Carpenter 1st class | Day | 28 | 487 | 13636
114 | Beldar | Day | 23 | 368 | 8464
| TOTAL |  |  |  | 100206.6
| Add 1 % for water charges |  |  |  | 1002.07
| TOTAL |  |  |  | 101208.67
| Add 15 % for contractor's profit and overheads |  |  |  | 15181.3
| Cost of 100 sqm. |  |  |  | 116389.97
| Cost of 1 sqm. |  |  |  | 1163.9
| Say |  |  |  | 1163.9
12.52 | Providing and fixing tiled false ceiling of specified materials of size 595x595 mm in true horizontal level, suspended on inter locking metal grid of hot dipped galvanized steel sections ( galvanized @ 120 grams/ sqm, both side inclusive) consisting of main "T" runner with suitably spaced joints to get required length and of size 24x38 mm made from 0.30 mm thick (minimum) sheet, spaced at 1200 mm center to center and cross "T" of size 24x25 mm made of 0.30 mm thick (minimum) sheet, 1200 mm long spaced between main "T" at 600 mm center to center to form a grid of 1200x600 mm and secondary cross "T" of length 600 mm and size 24x25 mm made of 0.30 mm thick (minimum) sheet to be interlocked at middle of the 1200x600 mm panel to form grids of 600x600 mm and wall angle of size 24x24x0.3 mm and laying false ceiling tiles of approved texture in the grid including, required cutting/making, opening for services like diffusers, grills, light fittings, fixtures, smoke detectors etc. Main "T" runners to be suspended from ceiling using GI slotted cleats of size 27 x 37 x 25 x1.6 mm fixed to ceiling with 12.5 mm dia and 50 mm long dash fasteners, 4 mm GI adjustable rods with galvanised butterfly level clips of size 85 x 30 x 0.8 mm spaced at 1200 mm center to center along main T, bottom exposed width of 24 mm of all T-sections shall be pre-painted with polyester paint, all complete for all heights as per specifications, drawings and as directed by Engineer-in-charge.
12.52.3 | 12.5 mm thick square edge PVC Laminated Gypsum Tile of size 595x595 mm, made of Gypsum plasterboard, manufactured from natural gypsum as per IS 2095 part I and laminated with white 0.16mm thick fire retardant PVC film on the face side and 12micron metalized polyester on the back side with all edges sealed with the face side PVC film which goes around and wraps the edges and is bonded to the edges and the back side metalized polyester film so as to make the tile a completely sealed unit.
Code | Description | Unit | Qty | Rate | Total
Details of cost for 100 sqm.
MATERIAL
Celling Area =100 sqm Add wastage @ 5% = 0.05 sqm. Total=100.05 sqm
8601 | PVC Laminated Gypsum Tiles (Square edge) of Size 595x595 mm and 12.5 mm thick | sqm | 105 | 470 | 49350
8611 | Main T ceiling sections 24x38x0.3 mm (3 metre long) | each | 29.5 | 101 | 2979.5
Including Wastage @ 10%
8612 | Perimeter wall angle 24x24x0.3mm (3 metre long) | each | 13.5 | 75 | 1012.5
Including Wastage @ 10%
8613 | Intermediate cross T-section 24x25x0.3mm (1.2 mtrs long) | each | 147 | 34 | 4998
Including Wastage @ 10% on Grid for cut outs
8614 | Intermediate cross T-section 24x25x0.3mm (0.6 mtrs long) | each | 147 | 17 | 2499
Including Wastage @ 10% on Grid for cut outs
8615 | Hanger rod 4 mm thick | each | 72 | 8 | 576
8616 | Adjustment clip 85x30x0.8mm | each | 72 | 5 | 360
8617 | Soffit cleat (Size 27x37x25x1.60mm) | each | 72 | 4 | 288
7388 | Dash hold fastener 12.5 mm dia, 40 mm long with 6 mm dia bolt | each | 72 | 12 | 864
9999 | Sundries i.e. scaffolding etc. | L.S. | 187.95 | 1.73 | 325.15
9977 | Carriage of materials etc. | L.S. | 89.28 | 1.73 | 154.45
LABOUR
111 | Carpenter 1st class | Day | 28 | 487 | 13636
114 | Beldar | Day | 23 | 368 | 8464
| TOTAL |  |  |  | 85506.6
| Add 1 % for water charges |  |  |  | 855.07
| TOTAL |  |  |  | 86361.67
| Add 15 % for contractor's profit and overheads |  |  |  | 12954.25
| Cost of 100 sqm. |  |  |  | 99315.92
| Cost of 1 sqm. |  |  |  | 993.16
| Say |  |  |  | 993.15
12.52 | Providing and fixing tiled false ceiling of specified materials of size 595x595 mm in true horizontal level, suspended on inter locking metal grid of hot dipped galvanized steel sections ( galvanized @ 120 grams/ sqm, both side inclusive) consisting of main "T" runner with suitably spaced joints to get required length and of size 24x38 mm made from 0.30 mm thick (minimum) sheet, spaced at 1200 mm center to center and cross "T" of size 24x25 mm made of 0.30 mm thick (minimum) sheet, 1200 mm long spaced between main "T" at 600 mm center to center to form a grid of 1200x600 mm and secondary cross "T" of length 600 mm and size 24x25 mm made of 0.30 mm thick (minimum) sheet to be interlocked at middle of the 1200x600 mm panel to form grids of 600x600 mm and wall angle of size 24x24x0.3 mm and laying false ceiling tiles of approved texture in the grid including, required cutting/making, opening for services like diffusers, grills, light fittings, fixtures, smoke detectors etc. Main "T" runners to be suspended from ceiling using GI slotted cleats of size 27 x 37 x 25 x1.6 mm fixed to ceiling with 12.5 mm dia and 50 mm long dash fasteners, 4 mm GI adjustable rods with galvanised butterfly level clips of size 85 x 30 x 0.8 mm spaced at 1200 mm center to center along main T, bottom exposed width of 24 mm of all T-sections shall be pre-painted with polyester paint, all complete for all heights as per specifications, drawings and as directed by Engineer-in-charge.
12.52.4 | 12.5 mm thick fully Perforated Gypsum Board tile made from plasterboard having glass fibre conforming to IS: 2095 part I, of size 595x595 mm, having perforation of 9.7x9.7 mm at 19.4 mm c/c with center borders of 48 mm and the side borders of 30 mm, backed with non woven tissue on the back side, having an NRC ( Noise Reduction Coefficient) of 0.79, with 50 mm resin bonded glass wool backing.
Code | Description | Unit | Qty | Rate | Total
Details of cost for 100 sqm.
MATERIAL
Celling Area =100 sqm Add wastage @ 5% = 0.05 sqm. Total=100.05 sqm
8602 | Gypsum Tiles Fully Perforated Square edge of Size 595x595 mm and 12.5 mm thick | sqm | 105 | 480 | 50400
8611 | Main T ceiling sections 24x38x0.3 mm (3 metre long) | each | 29.5 | 101 | 2979.5
Including Wastage @ 10%
8612 | Perimeter wall angle 24x24x0.3mm (3 metre long) | each | 13.5 | 75 | 1012.5
Including Wastage @ 10%
8613 | Intermediate cross T-section 24x25x0.3mm (1.2 mtrs long) | each | 147 | 34 | 4998
Including Wastage @ 10% on Grid for cut outs
8614 | Intermediate cross T-section 24x25x0.3mm (0.6 mtrs long) | each | 147 | 17 | 2499
Including Wastage @ 10% on Grid for cut outs
8615 | Hanger rod 4 mm thick | each | 72 | 8 | 576
8616 | Adjustment clip 85x30x0.8mm | each | 72 | 5 | 360
8617 | Soffit cleat (Size 27x37x25x1.60mm) | each | 72 | 4 | 288
7388 | Dash hold fastener 12.5 mm dia, 40 mm long with 6 mm dia bolt | each | 72 | 12 | 864
9999 | Sundries i.e. scaffolding etc. | L.S. | 187.95 | 1.73 | 325.15
9977 | Carriage of materials etc. | L.S. | 89.28 | 1.73 | 154.45
LABOUR
111 | Carpenter 1st class | Day | 28 | 487 | 13636
114 | Beldar | Day | 23 | 368 | 8464
| TOTAL |  |  |  | 86556.6
| Add 1 % for water charges |  |  |  | 865.57
| TOTAL |  |  |  | 87422.17
| Add 15 % for contractor's profit and overheads |  |  |  | 13113.33
| Cost of 100 sqm. |  |  |  | 100535.5
| Cost of 1 sqm. |  |  |  | 1005.36
| Say |  |  |  | 1005.35
12.53 | Providing and Fixing 15 mm thick densified tegular edged eco friendly light weight calcium silicate false ceiling tiles of approved texture of size 595 x 595 mm in true horizontal level, suspended on inter locking metal grid of hot dipped galvanised steel sections (galvanising @ 120 grams per sqm including both side) consisting of main ‘T’ runner suitably spaced at joints to get required length and of size 24x38 mm made from 0.33 mm thick (minimum) sheet, spaced 1200 mm centre to centre, and cross “T” of size 24x28 mm made out of 0.33 mm (Minimum) sheet, 1200 mm long spaced between main’T’ at 600 mm centre to centre to form a grid of 1200x600 mm and secondary cross ‘T’ of length 600 mm and size 24 x28 mm made of 0.33 mm thick (Minimum) sheet to be inter locked at middle of the 1200x 600 mm panel to from grid of size 600x600 mm, resting on periphery walls /partitions on a Perimeter wall angle pre-coated steel of size(24x24X3000 mm made of 0.40 mm thick (minimum) sheet with the help of rawl plugs at 450 mm centre to centre with 25 mm long dry wall screws @ 230 mm interval and laying 15 mm thick densified edges calicum silicate ceiling tiles of approved texture in the grid, including, cutting/ making opening“for services like diffusers, grills, light fittings, fixtures, smoke detectors etc., wherever required. Main ‘T’ runners to be suspended from ceiling using G.I. slotted cleats of size 25x35x1.6 mm fixed to ceiling with 12.5 mm dia and 50 mm long dash fasteners, 4 mm G.I. adjustable rods with galvanised steel level clips of size 85 x 30 x 0.8 mm, spaced at 1200 mm centre to centre along main ‘T’, bottom exposed with 24 mm of all Tsections shall be pre-painted with polyster baked paint, for all heights, as per specifications, drawings and as directed by Engineer-in-Charge. Note :- Only calcium silicate false ceiling area will be measured from wall to wall. No deduction shall be made for exposed frames/ opening (cut outs) having area less than 0.30 sqm.The calcium silicate ceiling tile shall have NRC value of 0.50 (Minimum), light reflection > 85%, non- combustible as per B.S. 476 part IV, 100% humidity resistance and also having thermal conductivity <0.043 w/mK.
Code | Description | Unit | Qty | Rate | Total
Details of cost for 100 sqm
MATERIAL
8589 | Calcium Silicate tegular edged celling tiles 495x495 mm and 15 mm thick | sqm | 105 | 860 | 90300
Area = 100 sqm + Add 5% wastage = 5 sqm Total = 105 sqm
8590 | Galvanised Steel main Tee ceiling section Size 24x38x0.33mm (3.00 metre long) | each | 29.5 | 113 | 3333.5
8591 | Galvanised Steel perimeter wall Angle Size 24 x 24 x 0.40 mm (3.00 metre long) | each | 13.5 | 63 | 850.5
8592 | Galvanised Steel intermediate cross T section Size 24 x 25 x 0.33 mm (1.2 metre long) | each | 147 | 38 | 5586
8593 | Galvanised Steel intermediate cross T section Size 24 x 25 x 0.33.( 0.6 metre long) | each | 147 | 19 | 2793
8615 | Hanger rod 4 mm thick | each | 72 | 8 | 576
8616 | Adjustment clip 85x30x0.8mm | each | 72 | 5 | 360
7388 | Dash hold fastener 12.5 mm dia, 40 mm long with 6 mm dia bolt | each | 72 | 12 | 864
8617 | Soffit cleat (Size 27x37x25x1.60mm) | each | 72 | 4 | 288
8595 | Wooden screws with plastic rawl plugs 35x8 mm | each | 100 | 1 | 100
9999 | scaffolding etc. | L.S. | 498.65 | 1.73 | 862.66
9977 | Carriage of materials etc. | L.S. | 237.48 | 1.73 | 410.84
9999 | Sundries | L.S. | 310.7 | 1.73 | 537.51
LABOUR
111 | Carpenter 1st class | Day | 28 | 487 | 13636
114 | Beldar | Day | 23 | 368 | 8464
| TOTAL |  |  |  | 128962.01
| Add 1 % for water charges |  |  |  | 1289.62
| TOTAL |  |  |  | 130251.63
| Add 15 % for contractor's profit and overheads |  |  |  | 19537.74
| Cost of 100 sqm. |  |  |  | 149789.37
| Cost of 1 sqm. |  |  |  | 1497.89
| Say |  |  |  | 1497.9
12.54 | Providing and fixing Gl Clip in Metal Ceiling System of 600x600 mm module which includes providing and fixing 'C' wall angle of size 20x30x20 mm made of 0.5 mm thick pre painted steel along the perimeter of the room with help of nylon sleeves and wooden screws at 300 mm center to centre, suspending the main C carrier of size 10x38x10 mm made of G.I steel 0.7 mm thick from the soffit with help of soffit cleat 37x27x25x1.6 mm, rawl plugs of size 38x12 mm and C carrier suspension clip and main carrier bracket at 1000 mm c/c. Inverted triangle shaped Spring Tee having height of 24 mm and width of 34 mm made of Gl steel 0.45 mm thick is then fixed to the main C carrier and in direction perpendicular to it at 600 mm centers with help of suspension brackets. Wherever the main C carrier and spring T have to join, C carrier and spring T connectors have to be used. All sections to be galvanized @ 120 gms/sqm (both side inclusive), fixing with clip in tiles into spring T with :
12.54.1 | GI Metal Ceiling Clip in plain Beveled edge global white color tiles of size 600x600 and 0.5 mm thick with 25 mm height, made of G I sheet having galvanizing of 100 gms/ sqm (both sides inclusive) and electro statically polyester powder coated of thickness 60 microns (minimum), including factory painted after bending.
Code | Description | Unit | Qty | Rate | Total
Details of cost for 100 sqm.
MATERIAL
Celling Area =100 sqm Add wastage @ 5% = 5 sqm. Total=105 sqm
8597 | GI Metal Tile Clip in Plain Beveled edge global white colour tiles of size 600x600 mm and 0.5mm thick | sqm | 105 | 650 | 68250
8604 | Spring T-section 24x34x0.45 mm (3.00 meter long) | metre | 60 | 180 | 10800
Including Wastage @ 10%
8605 | C Wall angle section 20x30x20x0.50 mm (3.00 meter long) | metre | 27.7 | 90 | 2493
Including Wastage @ 10%
8606 | Main C Carrier Size 10x38x10x0.70mm (3.00 meter long) | metre | 33 | 110 | 3630
Including Wastage @ 10% on Grid for cut outs
8607 | Spring T-connector | each | 44 | 5 | 220
8608 | C Carrier Connector | each | 44 | 11 | 484
8609 | C Suspension Clip | each | 88 | 8 | 704
8610 | Wire Coupling Clip | each | 333 | 9 | 2997
8615 | Hanger rod 4 mm thick | each | 80 | 8 | 640
8616 | Adjustment clip 85x30x0.8mm | each | 80 | 5 | 400
8617 | Soffit cleat (Size 27x37x25x1.60mm) | each | 80 | 4 | 320
7388 | Dash hold fastener 12.5 mm dia, 40 mm long with 6 mm dia bolt | each | 80 | 12 | 960
9999 | Sundries i.e. scaffolding etc. | L.S. | 188 | 1.73 | 325.24
9977 | Carriage of materials etc. | L.S. | 90 | 1.73 | 155.7
LABOUR
111 | Carpenter 1st class | Day | 28 | 487 | 13636
114 | Beldar | Day | 23 | 368 | 8464
| TOTAL |  |  |  | 114478.94
| Add 1 % for water charges |  |  |  | 1144.79
| TOTAL |  |  |  | 115623.73
| Add 15 % for contractor's profit and overheads |  |  |  | 17343.56
| Cost of 100 sqm. |  |  |  | 132967.29
| Cost of 1 sqm. |  |  |  | 1329.67
| Say |  |  |  | 1329.65
12.54 | Providing and fixing Gl Clip in Metal Ceiling System of 600x600 mm module which includes providing and fixing 'C' wall angle of size 20x30x20 mm made of 0.5 mm thick pre painted steel along the perimeter of the room with help of nylon sleeves and wooden screws at 300 mm center to centre, suspending the main C carrier of size 10x38x10 mm made of G.I steel 0.7 mm thick from the soffit with help of soffit cleat 37x27x25x1.6 mm, rawl plugs of size 38x12 mm and C carrier suspension clip and main carrier bracket at 1000 mm c/c. Inverted triangle shaped Spring Tee having height of 24 mm and width of 34 mm made of Gl steel 0.45 mm thick is then fixed to the main C carrier and in direction perpendicular to it at 600 mm centers with help of suspension brackets. Wherever the main C carrier and spring T have to join, C carrier and spring T connectors have to be used. All sections to be galvanized @ 120 gms/sqm (both side inclusive), fixing with clip in tiles into spring T with :
12.54.2 | GI Metal Ceiling Clip in plain Beveled edge global white color tiles of size 600x600 and 0.5 mm thick with 25 mm height, made of G I sheet having galvanizing of 100 gms/ sqm (both sides inclusive) and 20% perforation area with 1.8 mm dia holes and having NRC of 0.5, electro statically polyester powder coated of thickness 60 microns (minimum), including factory painted after bending and perforation.
Code | Description | Unit | Qty | Rate | Total
Details of cost for 100 sqm.
MATERIAL
Celling Area =100 sqm Add wastage @ 5% = 5 sqm. Total=105 sqm
8598 | GI Metal Tile Clip in Perforated Beveled edge global white colour tiles of size 600x600 mm and 0.5mm thick | sqm | 105 | 812 | 85260
8604 | Spring T-section 24x34x0.45 mm (3.00 meter long) | metre | 60 | 180 | 10800
Including Wastage @ 10%
8605 | C Wall angle section 20x30x20x0.50 mm (3.00 meter long) | metre | 27.7 | 90 | 2493
Including Wastage @ 10%
8606 | Main C Carrier Size 10x38x10x0.70mm (3.00 meter long) | metre | 33 | 110 | 3630
Including Wastage @ 10% on Grid for cut outs
8607 | Spring T-connector | each | 44 | 5 | 220
8608 | C Carrier Connector | each | 44 | 11 | 484
8609 | C Suspension Clip | each | 88 | 8 | 704
8610 | Wire Coupling Clip | each | 333 | 9 | 2997
8615 | Hanger rod 4 mm thick | each | 80 | 8 | 640
8616 | Adjustment clip 85x30x0.8mm | each | 80 | 5 | 400
8617 | Soffit cleat (Size 27x37x25x1.60mm) | each | 80 | 4 | 320
7388 | Dash hold fastener 12.5 mm dia, 40 mm long with 6 mm dia bolt | each | 80 | 12 | 960
9999 | Sundries i.e. scaffolding etc. | L.S. | 188 | 1.73 | 325.24
9977 | Carriage of materials etc. | L.S. | 90 | 1.73 | 155.7
LABOUR
111 | Carpenter 1st class | Day | 28 | 487 | 13636
114 | Beldar | Day | 23 | 368 | 8464
| TOTAL |  |  |  | 131488.94
| Add 1 % for water charges |  |  |  | 1314.89
| TOTAL |  |  |  | 132803.83
| Add 15 % for contractor's profit and overheads |  |  |  | 19920.57
| Cost of 100 sqm. |  |  |  | 152724.4
| Cost of 1 sqm. |  |  |  | 1527.24
| Say |  |  |  | 1527.25
12.55 | Providing and fixing Heat Resistant Terrace Tiles (300 mm x 300 mm x 20 mm) with SRI (solar refractive index) > 78, solar reflection > 0.70 and initial emittance > 0.75 on waterproof and sloped surface of terrace, laid on 20 mm thick cement sand mortar in the ratio of 1:4 (1 cement : 4 coarse sand) and grouting the joints with mix of white cement & marble powder in ratio of 1:1, including rubbing and polishing of the surface upto 3 cuts complete, including providing skirting upto 150 mm height along the parapet walls in the same manner.
Code | Description | Unit | Qty | Rate | Total
Details of cost for 10 sqm
Area= 10 sqm+ Add wastage @ 3%=0.3 sqm Total=10.30 sqm
MATERIAL
1204 | Precast heat resistant terrace tiles (size 300x300mm) and 20mm thick | sqm | 10.3 | 475 | 4892.5
Cement mortar 1:4 (1 cement : 4 coarse sand)
3.9 | Rate as per Item No.3.9 of SH:Mortar | cum | 0.224 | 3970.5 | 889.39
367 | Portland Cement (OPC-43 grade) | tonne | 0.044 | 5700 | 250.8
368 | White Cement | tonne | 0.044 | 11200 | 492.8
2209 | Carriage of Cement | tonne | 0.088 | 92.24 | 8.12
875 | Red, chocolate, orange, buff or yellow (red oxide of iron) light shade pigment | kilogram | 3.08 | 80 | 246.4
LABOUR
124 | Mason (brick layer) 2nd class | Day | 1.6 | 448 | 716.8
115 | Coolie | Day | 2 | 368 | 736
139 | Skilled Beldar (for floor rubbing etc.) | Day | 1 | 407 | 407
101 | Bhisti | Day | 1 | 407 | 407
13 | Machine for rubbing of floors | Day | 1.6 | 350 | 560
9999 | Sundries including carborandum stone etc. | L.S. | 169.98 | 1.73 | 294.07
| Total |  |  |  | 9900.88
| Add 1 % for water charges |  |  |  | 99.01
| Total |  |  |  | 9999.89
| Add 15 % for contractor's profit and overheads |  |  |  | 1499.98
| Cost for 10 sqm |  |  |  | 11499.87
| Cost for 1 sqm |  |  |  | 1149.99
| Say |  |  |  | 1150
12.56 | Providing and laying roof insulation with 40 mm thick impervious sprayed, closed cell free Rigid Polyurethane foam over deck insulation conforming to IS - 12432 Pt. III (density of foam being 40-45 kg/ cum), over a coat of polyurethane primer applied @ 6-8 sqm per litre, laying 400 G polythene sheet over PUF spray and providing a wearing course of 40 mm thick cement screed 1:2:4 (1 cement : 2 coarse sand : 4 stone aggregate 20 mm nominal size) in chequered rough finish, in panels of 2.5 m x 2.5 m and embedding with 24 G wire netting and sealing the joints with polymerized mastic, all complete as per direction of Engineer-in-Charge.
Code | Description | Unit | Qty | Rate | Total
Details of cost for 1 sqm
MATERIAL
7050 | PU Primer | sqm | 1 | 40 | 40
Area for PU Spray = 1 sqm+ Add for wastage @ 10%=0.10 sqm Total=1.10 sqm
7051 | 40 mm (average) PU spray having 40-45 kg/m3 density | sqm | 1.1 | 421 | 463.1
7052 | GI wire netting 3/4" x 24 G | sqm | 1 | 27 | 27
9999 | Sundries | L.S. | 6.71 | 1.73 | 11.61
9999 | Polymerized mastic for all joints | L.S. | 20.13 | 1.73 | 34.82
7053 | 400 G polythene sheet | sqm | 1 | 15 | 15
9999 | Cement | L.S. | 44.67 | 1.73 | 77.28
9999 | Graded stone | L.S. | 13.75 | 1.73 | 23.79
9999 | Sand | L.S. | 21.48 | 1.73 | 37.16
9977 | Carriage of material | L.S. | 16.78 | 1.73 | 29.03
LABOUR
9999 | For PU spray | L.S. | 80.54 | 1.73 | 139.33
9999 | For cement screed with Polythene sheet | L.S. | 53.69 | 1.73 | 92.88
| Total |  |  |  | 991
| Add 1 % for water charges |  |  |  | 9.91
| Total |  |  |  | 1000.91
| Add 15 % for contractor's profit and overheads |  |  |  | 150.14
| Total |  |  |  | 1151.05
| Cost for 1 sqm |  |  |  | 1151.05
| Say |  |  |  | 1151.05
12.57 | Providing and fixing thermal insulation with Resin Bonded Fibre glass wool conforming to IS: 8183 having density 24 kg/m3, 50 mm thick, wrapped in 200G Virgin Polythene Bags fixed to wall with screw, rawel plug & washers and held in position by criss crossing GI wire etc. complete as per directions of Engineer-in-Charge.
Code | Description | Unit | Qty | Rate | Total
Details of cost for 10 sqm
MATERIAL
Area for 10.00sqm. (Finished surface) = 10.00sqm.+ Add Wastage @ 10% =1.00 sqm Total =11.00sqm
7232 | Resin Bonded Glass wool 24 kg/m³ 50 mm thick | sqm | 11 | 150 | 1650
9999 | Sundries including GL wire 20 SWg and Virgin polythene bags 200 gram | L.S. | 52 | 1.73 | 89.96
LABOUR
111 | Carpenter 1st class | Day | 0.5 | 487 | 243.5
114 | Beldar | Day | 0.5 | 368 | 184
9999 | Sundries (screws and washers) | L.S. | 20 | 1.73 | 34.6
| Total |  |  |  | 2202.06
| Add 1 % for water charges |  |  |  | 22.02
| Total |  |  |  | 2224.08
| Add 15 % for contractor's profit and overheads |  |  |  | 333.61
| Cost for 10 sqm |  |  |  | 2557.69
| Cost for 1 sqm |  |  |  | 255.77
| Say |  |  |  | 255.75
12.58 | Providing and fixing tiled false ceiling of specified materials of size 595x595 mm in true horizontal level, suspended on interlocking metal grid of hot dipped galvanized steel sections ( galvanized @ 120 grams/ sqm, both side inclusive) consisting of main "T" runner with suitably spaced joints to get required length and of size 24x38 mm made from 0.30 mm thick (minimum) sheet, spaced at 1200 mm center to center and cross "T" of size 24x25 mm made of 0.30 mm thick (minimum) sheet, 1200 mm long spaced between main "T" at 600 mm center to center to form a grid of 1200x600 mm and secondary cross "T" of length 600 mm and size 24x25 mm made of 0.30 mm thick (minimum) sheet to be interlocked at middle of the 1200x600 mm panel to form grids of 600x600 mm and wall angle of size 24x24x0.3 mm and laying false ceiling tiles of approved texture in the grid including, required cutting/making, opening for services like diffusers, grills, light fittings, fixtures, smoke detectors etc. Main "T" runners to be suspended from ceiling using GI slotted cleats of size 27 x 37 x 25 x1.6 mm fixed to ceiling with 12.5 mm dia and 50 mm long dash fasteners, 4 mm GI adjustable rods with galvanized butterfly level clips of size 85 x 30 x 0.8 mm spaced at 1200 mm center to center along main T, bottom exposed width of 24 mm of all T-sections shall be pre-painted with polyester paint, all complete for all heights as per specifications, drawings and as directed by Engineer-in-charge.
12.58.1 | 8 mm thick fully perforated calcium silicate board made with Calcareous & Siliceous materials reinforced with cellulose fiber manufactured through autoclaving process to give stable crystalline structure with minimum compressive strength 225 kg/ sq. cm, bending strength 100 kg/sq. cm , of size 595x595 mm, having perforation of dia. 10 mm with minimum perforated area 18 % with non woven tissue on the back side, having an NRC ( Noise Reduction Coefficient) of 0.85, with 50 mm thick rockwool of 48 kg /cum backing.
Code | Description | Unit | Qty | Rate | Total
Details of cost for 100 sqm Ceiling area = 100 sq.m Add wastage @ 5% = 0.05 Sqm Total =100.05 Sq.m
MATERIALS :
8784 | 8mm thick Calcium silicate perforated tiles of size 595 x595mm | sqm | 100.05 | 690 | 69034.5
8611 | Main T ceiling sections 24x38x0.3 mm (3 metre long) | each | 29.5 | 101 | 2979.5
8612 | Perimeter wall angle 24x24x0.3mm (3 metre long) | each | 13.5 | 75 | 1012.5
8613 | Intermediate cross T-section 24x25x0.3mm (1.2 mtrs long) | each | 147 | 34 | 4998
8614 | Intermediate cross T-section 24x25x0.3mm (0.6 mtrs long) | each | 147 | 17 | 2499
8615 | Hanger rod 4 mm thick | each | 72 | 8 | 576
8616 | Adjustment clip 85x30x0.8mm | each | 72 | 5 | 360
8617 | Soffit cleat (Size 27x37x25x1.60mm) | each | 72 | 4 | 288
7388 | Dash hold fastener 12.5 mm dia, 40 mm long with 6 mm dia bolt | each | 72 | 12 | 864
9977 | Sundries | L.S. | 89.28 | 1.73 | 154.45
9999 | Sundries i.e scaffolding etc. | L.S. | 187.95 | 1.73 | 325.15
LABOUR :
111 | Carpenter 1st class | Day | 28 | 487 | 13636
114 | Beldar | Day | 23 | 368 | 8464
| TOTAL |  |  |  | 105191.1
| Add 1 % for water charges |  |  |  | 1051.91
| TOTAL |  |  |  | 106243.01
| Add 15 % for contractor's profit and overheads |  |  |  | 15936.45
| Cost of 100 sqm. |  |  |  | 122179.46
| Cost of 1 sqm. |  |  |  | 1221.79
| Say |  |  |  | 1221.8
12.59 | Providing & fixing false ceiling at all height including providing & fixing of framework made of special section, power pressed from M.S. sheets and galvanised with zinc coating of 120 gms/ sqm (both side inclusive) as per IS : 277 and consisting of angle cleat of size 25mm wide x 1.6mm thick with flanges of 27mm and 37mm, at 1200mm c/c, one flange fixed to the ceiling with dash fastener 12.5mm dia x 50mm long with 6mm dia bolts, other flange of cleat fixed to the angle hangers of 25 x10 x0.50mm of required length with nuts & bolts of required size and other end of angle hanger fixed with intermediate G.I chanels 45 x15 x 0.90mm running at the spacing of 1200 mm c/c, to which the ceiling section 0.5mm thick bottom wedge of 80mm with tapered flanges of 26 mm each having lips of 10.5mm, at 450mm c/c, shall be fixed in a direction perpendicular to G.I intermediate channel with connecting clip made out of 2.64mm dia x 230mm long G.I wire at every junction, including fixing perimeter channels 0.50mm thick 27mm high having flanges of 20mm and 30mm long, the perimeter of ceiling fixed to wall/ partitions with the help of Rawl plugs at 450mm centre, with 25mm long dry wall screws @ 230mm interval, including fixing of Calcium Silicate Board to ceiling section and perimeter channels with the help of dry wall screws of size 3.5 x25mm at 230mm c/c, including jointing & finishing to a flush finish of tapered and square edges of the board with recommended jointing compounds, jointing tapes,finishing with jointing compounds in three layers covering up to 150mm on both sides of joints and two coats of primer suitable for boards, all as per manufacture's specification and also including the cost of making opening for light fittings, grills, diffusers, cut outs made with frame of perimeter channels suitably fixed, all complete as per drawings, specificaton and direction of the Engineer in charge but excluding the cost of painting with:
12.59.1 | 8 mm thick Calcium Silicate Board made with Calcareous & Siliceous materials reinforced with cellulose fiber manufactured through autoclaving process.
Code | Description | Unit | Qty | Rate | Total
Details of cost for 10.8 m x 9.6m = 103.68 sqm MATERIALS: Area = 103.68 sq.m + Add. Wastage of 5% = 5.18 Sq.m Total = 108.86 Sqm
MATERIALS :
8699 | 8 mm thick tapered edge calcium silicate board | sqm | 108.86 | 250 | 27215
7010 | G.I Ceiling Section (80 x26mm x26mm x10.5mm each lip x 0.55 mm) | metre | 238.14 | 48 | 11430.72
7011 | Galvanised Steel perimetre Channel (Size 20x27x30x0.50mm) | metre | 41.84 | 23 | 962.32
7012 | Galvanised Steel intermediate Channel (Size 15x45x15x0.90mm) | metre | 90.72 | 40 | 3628.8
7013 | Galvanised Steel angle hanger (Celling angle) (Size 25x10x0.50mm) | metre | 10.8 | 13 | 140.4
7014 | Galvanised Steel connecting clips (2.64mm dia and 230 mm long GI wire) | each | 189 | 4 | 756
1022 | Galvanised steel bolts & nuts 6 mm dia and 25 mmlong round head with slots | Nos | 216 | 38 | 820.8
8617 | Soffit cleat (Size 27x37x25x1.60mm) | each | 72 | 4 | 288
7020 | All drive screws ( for gypsum board) | Nos | 1000 | 60 | 600
7016 | Joint filler | kilogram | 22.81 | 27 | 615.87
7017 | Joint finisher | kilogram | 34.21 | 24 | 821.04
7388 | Dash hold fastener 12.5 mm dia, 40 mm long with 6 mm dia bolt | each | 72 | 12 | 864
7018 | Joint Tape roll (120mm Roll) | roll | 1.27 | 105 | 133.35
7021 | Primer ( for gypsum board// calcium silicate board) | litre | 18.66 | 73 | 1362.18
9977 | Carriage | L.S. | 447.2 | 1.73 | 773.66
9999 | Sundries i.e rawl plug, scaffolding etc. | L.S. | 807.3 | 1.73 | 1396.63
LABOUR :
112 | Carpenter 2nd class | Day | 31.1 | 448 | 13932.8
114 | Beldar | Day | 31.1 | 368 | 11444.8
131 | Painter | Day | 10.37 | 448 | 4645.76
| TOTAL |  |  |  | 81832.13
| Add 1 % for water charges |  |  |  | 818.32
| TOTAL |  |  |  | 82650.45
| Add 15 % for contractor's profit and overheads |  |  |  | 12397.57
| Cost of 103.68 sqm. |  |  |  | 95048.02
| Cost of 1 sqm. |  |  |  | 916.74
| Say |  |  |  | 916.75
12.6 | Providing and fixing thermal insulation of ceiling (under deck insulation) with Resin Bonded Rockwool conforming to IS: 8183, density 48 kg/ m3, 50 mm thick, wrapped in 200 G Virgin Polythene bags fixed to ceiling with metallic cleats (50x50x3 mm) @ 60 cm and wire mesh of 12.5mm x 24 gauge wire mesh, for top most ceiling of building.
Code | Description | Unit | Qty | Rate | Total
Details of For 10 sqm Area for 10.00sqm. (Finished surface)= 10.00sqm.+ Add 10% for ovelappings & wastage= 1.00sqm. Total= 11.00sqm
7273 | Resin Bonded Rockwool 48 kg/m3 | sqm | 11 | 125 | 1375
9999 | Sundries including GI wire 20 SWG and polythene bags 200gms | L.S. | 104 | 1.73 | 179.92
9999 | GI chiken mesh 12.5mm x 24 SWG | L.S. | 351 | 1.73 | 607.23
LABOUR
111 | Carpenter 1st class | Day | 1 | 487 | 487
114 | Beldar | Day | 2 | 368 | 736
| TOTAL |  |  |  | 3385.15
| Add 1 % for water charges |  |  |  | 33.85
| TOTAL |  |  |  | 3419
| Add 15 % for contractor's profit and overheads |  |  |  | 512.85
| Cost of 10 sqm. |  |  |  | 3931.85
| Cost of 1 sqm. |  |  |  | 393.19
| Say |  |  |  | 393.2
12.61 | Providing and fixing thermal insulation with Resin bonded rock wool conforming to IS: 8183, density 48 kg/m3, 50 mm thick, wrapped in 200 G virgin Polythene bags placed over existing false ceilng and held in position by criss- crossing Gl wire.
Code | Description | Unit | Qty | Rate | Total
Details of For 10 sqm Area for 10.00sqm. (Finished surface)= 10.00sqm.+ Add 10% for ovelappings & wastage= 1.00sqm. Total= 11.00sqm
7273 | Resin Bonded Rockwool 48 kg/m3 | sqm | 11 | 125 | 1375
9999 | Sundries including GI wire 20 SWG and polythene bags 200gms | L.S. | 52 | 1.73 | 89.96
LABOUR
111 | Carpenter 1st class | Day | 0.5 | 487 | 243.5
114 | Beldar | Day | 0.5 | 368 | 184
| TOTAL |  |  |  | 1892.46
| Add 1 % for water charges |  |  |  | 18.92
| TOTAL |  |  |  | 1911.38
| Add 15 % for contractor's profit and overheads |  |  |  | 286.71
| Cost of 10 sqm |  |  |  | 2198.09
| Cost of 1 sqm |  |  |  | 219.81
| Say |  |  |  | 219.8
12.62 | Providing and fixing thermal insulation with Resin Bonded rock wool conforming to IS: 8183, having density 48 kg/m3, 50 mm thick, wrapped in 200 G Virgin Polythene Bags fixed to wall with screws, rawel plug & washers and held and in position by criss cossing GI wire etc. complete as per directions of Engineer-in-Charge.
Code | Description | Unit | Qty | Rate | Total
Details of For 10 sqm Area for 10.00sqm. (Finished surface)= 10.00sqm.+ Add 10% for ovelappings & wastage= 1.00sqm. Total= 11.00sqm
7273 | Resin Bonded Rockwool 48 kg/m3 | sqm | 11 | 125 | 1375
9999 | Sundries including GI wire 20 SWG and Virgin polythene bags 200 gram and Carriage | L.S. | 52 | 1.73 | 89.96
LABOUR
111 | Carpenter 1st class | Day | 0.5 | 487 | 243.5
114 | Beldar | Day | 0.5 | 368 | 184
9999 | Sundries (screws & washers) | L.S. | 20 | 1.73 | 34.6
| TOTAL |  |  |  | 1927.06
| Add 1 % for water charges |  |  |  | 19.27
| TOTAL |  |  |  | 1946.33
| Add 15 % for contractor's profit and overheads |  |  |  | 291.95
| Cost of 10 sqm |  |  |  | 2238.28
| Cost of 1 sqm |  |  |  | 223.83
| Say |  |  |  | 223.85
12.63 | Providing and applying two coats of High Albedo paint having minimum Solar Reflective Index (SRI) 108 (with solar reflectance & thermal emittance tested as per ASTM) C 1549 and ASTM C 1371 respectively), VOC less than 10 cc/gm. The coating thickness and the methodology of application shall be strictly as per manufacturer's specifications and as approved by Engineer-In-Charge. Surface preparation includes cleaning with metal wire brush to remove all dust, fungus etc., washing with water all complete. The contractor shall give guarantee for the perfomance of SRI and also the durabitity of coating, all complete as per direction of Engineer-in-Charge.
Code | Description | Unit | Qty | Rate | Total
Details of cost for 10 cum.
MATERIALS :
7238 | High Albedo paint | kg | 7.17 | 240 | 1720.8
9977 | Carriage of paint | L.S. | 4.53 | 1.73 | 7.84
LABOUR :
114 | Beldar (for cleanign the surface) | Day | 0.54 | 368 | 198.72
131 | Painter | Day | 0.54 | 448 | 241.92
9999 | Sundries (Brushes & T&P etc. | L.S. | 13.52 | 1.73 | 23.39
MACHINERY :
| TOTAL |  |  |  | 2192.67
| Add 1 % for water charges |  |  |  | 21.93
| TOTAL |  |  |  | 2214.6
| Add 15 % for contractor's profit and overheads |  |  |  | 332.19
| Cost of 10 Cum. |  |  |  | 2546.79
| Cost of 1 Cum. |  |  |  | 254.68
| Say |  |  |  | 254.7
13.1 | 12 mm cement plaster of mix :
13.1.1 | 1:4 (1 cement: 4 fine sand)
Code | Description | Unit | Qty | Rate | Total
Detail of cost for 10 sqm
MATERIAL
Cement mortar 1 : 4 (1 cement : 4 fine sand)
3.4 | Rate as per Item Number 3.4 of SH: Mortars | cum | 0.144 | 3499.7 | 503.96
LABOUR
155 | Mason (average) | Day | 0.67 | 467 | 312.89
115 | Coolie | Day | 0.75 | 368 | 276
101 | Bhisti | Day | 0.92 | 407 | 374.44
9999 | Scaffolding and sundries | L.S. | 12.61 | 1.73 | 21.82
| TOTAL |  |  |  | 1489.11
| Add 1 % for water charges |  |  |  | 14.89
| TOTAL |  |  |  | 1504
| Add 15 % for contractor's profit and overheads |  |  |  | 225.6
| Cost of 10.00 sqm |  |  |  | 1729.6
| Cost of 1.00 sqm |  |  |  | 172.96
| Say |  |  |  | 172.95
13.1 | 12 mm cement plaster of mix :
13.1.2 | 1:6 (1 cement: 6 fine sand)
Code | Description | Unit | Qty | Rate | Total
Detail of cost for 10 sqm
MATERIAL
Cement mortar 1 : 6 (1 cement : 6 fine sand)
3.6 | Rate as per Item Number 3.6 of SH: Mortars | cum | 0.144 | 2746.7 | 395.52
LABOUR
155 | Mason (average) | Day | 0.67 | 467 | 312.89
115 | Coolie | Day | 0.75 | 368 | 276
101 | Bhisti | Day | 0.92 | 407 | 374.44
9999 | Scaffolding and sundries | L.S. | 12.61 | 1.73 | 21.82
| TOTAL |  |  |  | 1380.67
| Add 1 % for water charges |  |  |  | 13.81
| TOTAL |  |  |  | 1394.48
| Add 15 % for contractor's profit and overheads |  |  |  | 209.17
| Cost of 10.00 sqm |  |  |  | 1603.65
| Cost of 1.00 sqm |  |  |  | 160.37
| Say |  |  |  | 160.35
13.2 | 15 mm cement plaster on the rough side of single or half brick wall of mix :
13.2.1 | 1:4 (1 cement: 4 fine sand)
Code | Description | Unit | Qty | Rate | Total
Detail of cost for 10 sqm
MATERIAL
Cement mortar 1 : 4 (1 cement : 4 fine sand)
3.4 | Rate as per Item Number 3.4 of SH: Mortars | cum | 0.172 | 3499.7 | 601.95
LABOUR
155 | Mason (average) | Day | 0.8 | 467 | 373.6
115 | Coolie | Day | 0.88 | 368 | 323.84
101 | Bhisti | Day | 0.99 | 407 | 402.93
9999 | Scaffolding and sundries | L.S. | 12.61 | 1.73 | 21.82
| TOTAL |  |  |  | 1724.14
| Add 1 % for water charges |  |  |  | 17.24
| TOTAL |  |  |  | 1741.38
| Add 15 % for contractor's profit and overheads |  |  |  | 261.21
| Cost of 10.00 sqm |  |  |  | 2002.59
| Cost of 1.00 sqm |  |  |  | 200.26
| Say |  |  |  | 200.25
13.2 | 15 mm cement plaster on the rough side of single or half brick wall of mix :
13.2.2 | 1:6 (1 cement: 6 fine sand)
Code | Description | Unit | Qty | Rate | Total
Detail of cost for 10 sqm
MATERIAL
Cement mortar 1 : 6 (1 cement : 6 fine sand)
3.6 | Rate as per Item Number 3.6 of SH: Mortars | cum | 0.172 | 2746.7 | 472.43
LABOUR
155 | Mason (average) | Day | 0.8 | 467 | 373.6
115 | Coolie | Day | 0.88 | 368 | 323.84
101 | Bhisti | Day | 0.99 | 407 | 402.93
9999 | Scaffolding and sundries | L.S. | 12.61 | 1.73 | 21.82
| TOTAL |  |  |  | 1594.62
| Add 1 % for water charges |  |  |  | 15.95
| TOTAL |  |  |  | 1610.57
| Add 15 % for contractor's profit and overheads |  |  |  | 241.59
| Cost of 10.00 sqm |  |  |  | 1852.16
| Cost of 1.00 sqm |  |  |  | 185.22
| Say |  |  |  | 185.2
13.3 | 20 mm cement plaster of mix :
13.3.1 | 1:4 (1 cement: 4 fine sand)
Code | Description | Unit | Qty | Rate | Total
Detail of cost for 10 sqm
MATERIAL
Cement mortar 1 : 4 (1 cement : 4 fine sand)
3.4 | Rate as per Item Number 3.4 of SH: Mortars | cum | 0.224 | 3499.7 | 783.93
LABOUR
155 | Mason (average) | Day | 0.94 | 467 | 438.98
115 | Coolie | Day | 1.02 | 368 | 375.36
101 | Bhisti | Day | 1.1 | 407 | 447.7
9999 | Scaffolding and sundries | L.S. | 12.61 | 1.73 | 21.82
| TOTAL |  |  |  | 2067.79
| Add 1 % for water charges |  |  |  | 20.68
| TOTAL |  |  |  | 2088.47
| Add 15 % for contractor's profit and overheads |  |  |  | 313.27
| Cost of 10.00 sqm |  |  |  | 2401.74
| Cost of 1.00 sqm |  |  |  | 240.17
| Say |  |  |  | 240.15
13.3 | 20 mm cement plaster of mix :
13.3.2 | 1:6 (1 cement: 6 fine sand)
Code | Description | Unit | Qty | Rate | Total
Detail of cost for 10 sqm
MATERIAL
Cement mortar 1 : 6 (1 cement : 6 fine sand)
3.6 | Rate as per Item Number 3.6 of SH: Mortars | cum | 0.224 | 2746.7 | 615.26
LABOUR
155 | Mason (average) | Day | 0.94 | 467 | 438.98
115 | Coolie | Day | 1.02 | 368 | 375.36
101 | Bhisti | Day | 1.1 | 407 | 447.7
9999 | Scaffolding and sundries | L.S. | 12.61 | 1.73 | 21.82
| TOTAL |  |  |  | 1899.12
| Add 1 % for water charges |  |  |  | 18.99
| TOTAL |  |  |  | 1918.11
| Add 15 % for contractor's profit and overheads |  |  |  | 287.72
| Cost of 10.00 sqm |  |  |  | 2205.83
| Cost of 1.00 sqm |  |  |  | 220.58
| Say |  |  |  | 220.6
13.4 | 12 mm cement plaster of mix :
13.4.1 | 1:4 (1 cement: 4 coarse sand)
Code | Description | Unit | Qty | Rate | Total
Detail of cost for 10 sqm
MATERIAL
Cement mortar 1 : 4 (1 cement : 4 coarse sand)
3.9 | Rate as per Item Number 3.9 of SH: Mortars | cum | 0.144 | 3970.5 | 571.75
LABOUR
155 | Mason (average) | Day | 0.67 | 467 | 312.89
115 | Coolie | Day | 0.75 | 368 | 276
101 | Bhisti | Day | 0.92 | 407 | 374.44
9999 | Scaffolding and sundries | L.S. | 12.61 | 1.73 | 21.82
| TOTAL |  |  |  | 1556.9
| Add 1 % for water charges |  |  |  | 15.57
| TOTAL |  |  |  | 1572.47
| Add 15 % for contractor's profit and overheads |  |  |  | 235.87
| Cost of 10.00 sqm |  |  |  | 1808.34
| Cost of 1.00 sqm |  |  |  | 180.83
| Say |  |  |  | 180.85
13.4 | 12 mm cement plaster of mix :
13.4.2 | 1:6 (1 cement: 6 coarse sand)
Code | Description | Unit | Qty | Rate | Total
Detail of cost for 10 sqm
MATERIAL
Cement mortar 1 : 6 (1 cement : 6 coarse sand)
3.11 | Rate as per Item Number 3.11 of SH: Mortars | cum | 0.144 | 3217.5 | 463.32
LABOUR
155 | Mason (average) | Day | 0.67 | 467 | 312.89
115 | Coolie | Day | 0.75 | 368 | 276
101 | Bhisti | Day | 0.92 | 407 | 374.44
9999 | Scaffolding and sundries | L.S. | 12.61 | 1.73 | 21.82
| TOTAL |  |  |  | 1448.47
| Add 1 % for water charges |  |  |  | 14.48
| TOTAL |  |  |  | 1462.95
| Add 15 % for contractor's profit and overheads |  |  |  | 219.44
| Cost of 10.00 sqm |  |  |  | 1682.39
| Cost of 1.00 sqm |  |  |  | 168.24
| Say |  |  |  | 168.25
13.5 | 15 mm cement plaster on rough side of single or half brick wall of mix:
13.5.1 | 1:4 (1 cement: 4 coarse sand)
Code | Description | Unit | Qty | Rate | Total
Detail of cost for 10 sqm
MATERIAL
Cement mortar 1 : 4 (1 cement : 4 coarse sand)
3.9 | Rate as per Item Number 3.9 of SH: Mortars | cum | 0.172 | 3970.5 | 682.93
LABOUR
155 | Mason (average) | Day | 0.8 | 467 | 373.6
115 | Coolie | Day | 0.88 | 368 | 323.84
101 | Bhisti | Day | 0.99 | 407 | 402.93
9999 | Scaffolding and sundries | L.S. | 12.61 | 1.73 | 21.82
| TOTAL |  |  |  | 1805.12
| Add 1 % for water charges |  |  |  | 18.05
| TOTAL |  |  |  | 1823.17
| Add 15 % for contractor's profit and overheads |  |  |  | 273.48
| Cost of 10.00 sqm |  |  |  | 2096.65
| Cost of 1.00 sqm |  |  |  | 209.67
| Say |  |  |  | 209.65
13.5 | 15 mm cement plaster on rough side of single or half brick wall of mix:
13.5.2 | 1:6 (1 cement: 6 coarse sand)
Code | Description | Unit | Qty | Rate | Total
Detail of cost for 10 sqm
MATERIAL
Cement mortar 1 : 6 (1 cement : 6 coarse sand)
3.11 | Rate as per Item Number 3.11 of SH: Mortars | cum | 0.172 | 3217.5 | 553.41
LABOUR
155 | Mason (average) | Day | 0.8 | 467 | 373.6
115 | Coolie | Day | 0.88 | 368 | 323.84
101 | Bhisti | Day | 0.99 | 407 | 402.93
9999 | Scaffolding and sundries | L.S. | 12.61 | 1.73 | 21.82
| TOTAL |  |  |  | 1675.6
| Add 1 % for water charges |  |  |  | 16.76
| TOTAL |  |  |  | 1692.36
| Add 15 % for contractor's profit and overheads |  |  |  | 253.85
| Cost of 10.00 sqm |  |  |  | 1946.21
| Cost of 1.00 sqm |  |  |  | 194.62
| Say |  |  |  | 194.6
13.6 | 20 mm cement plaster of mix :
13.6.1 | 1:4 (1 cement: 4 coarse sand)
Code | Description | Unit | Qty | Rate | Total
Detail of cost for 10 sqm
MATERIAL
Cement mortar 1 : 4 (1 cement : 4 coarse sand)
3.9 | Rate as per Item Number 3.9 of SH: Mortars | cum | 0.224 | 3970.5 | 889.39
LABOUR
155 | Mason (average) | Day | 0.94 | 467 | 438.98
115 | Coolie | Day | 1.02 | 368 | 375.36
101 | Bhisti | Day | 1.1 | 407 | 447.7
9999 | Scaffolding and sundries | L.S. | 12.61 | 1.73 | 21.82
| TOTAL |  |  |  | 2173.25
| Add 1 % for water charges |  |  |  | 21.73
| TOTAL |  |  |  | 2194.98
| Add 15 % for contractor's profit and overheads |  |  |  | 329.25
| Cost of 10.00 sqm |  |  |  | 2524.23
| Cost of 1.00 sqm |  |  |  | 252.42
| Say |  |  |  | 252.4
13.6 | 20 mm cement plaster of mix :
13.6.2 | 1:6 (1 cement: 6 coarse sand)
Code | Description | Unit | Qty | Rate | Total
Detail of cost for 10 sqm
MATERIAL
Cement mortar 1 : 6 (1 cement : 6 coarse sand)
3.11 | Rate as per Item Number 3.11 of SH: Mortars | cum | 0.224 | 3217.5 | 720.72
LABOUR
155 | Mason (average) | Day | 0.94 | 467 | 438.98
115 | Coolie | Day | 1.02 | 368 | 375.36
101 | Bhisti | Day | 1.1 | 407 | 447.7
9999 | Scaffolding and sundries | L.S. | 12.61 | 1.73 | 21.82
| TOTAL |  |  |  | 2004.58
| Add 1 % for water charges |  |  |  | 20.05
| TOTAL |  |  |  | 2024.63
| Add 15 % for contractor's profit and overheads |  |  |  | 303.69
| Cost of 10.00 sqm |  |  |  | 2328.32
| Cost of 1.00 sqm |  |  |  | 232.83
| Say |  |  |  | 232.85
13.7 | 12 mm cement plaster finished with a floating coat of neat cement of mix :
13.7.1 | 1:3 (1 cement: 3 fine sand)
Code | Description | Unit | Qty | Rate | Total
Detail of cost for 10 sqm
MATERIAL
Cement mortar 1 : 3 (1 cement : 3 fine sand)
3.3 | Rate as per Item Number 3.3 of SH: Mortars | cum | 0.144 | 4252.7 | 612.39
LABOUR
155 | Mason (average) | Day | 0.67 | 467 | 312.89
115 | Coolie | Day | 0.75 | 368 | 276
101 | Bhisti | Day | 0.92 | 407 | 374.44
9999 | Scaffolding and sundries | L.S. | 12.61 | 1.73 | 21.82
367 | Portland Cement (OPC-43 grade) | tonne | 0.02 | 5700 | 114
2209 | Carriage of Cement | tonne | 0.02 | 92.24 | 1.84
155 | Mason (average) | Day | 0.27 | 467 | 126.09
115 | Coolie | Day | 0.27 | 368 | 99.36
9999 | Scaffolding and sundries | L.S. | 8.06 | 1.73 | 13.94
| TOTAL |  |  |  | 1952.77
| Add 1 % for water charges |  |  |  | 19.53
| TOTAL |  |  |  | 1972.3
| Add 15 % for contractor's profit and overheads |  |  |  | 295.85
| Cost of 10.00 sqm |  |  |  | 2268.15
| Cost of 1.00 sqm |  |  |  | 226.82
| Say |  |  |  | 226.8
13.7 | 12 mm cement plaster finished with a floating coat of neat cement of mix :
13.7.2 | 1:4 (1 cement: 4 fine sand)
Code | Description | Unit | Qty | Rate | Total
Detail of cost for 10 sqm
MATERIAL
Cement mortar 1 : 4 (1 cement : 4 fine sand)
3.4 | Rate as per Item Number 3.4 of SH: Mortars | cum | 0.144 | 3499.7 | 503.96
LABOUR
155 | Mason (average) | Day | 0.67 | 467 | 312.89
115 | Coolie | Day | 0.75 | 368 | 276
101 | Bhisti | Day | 0.92 | 407 | 374.44
9999 | Scaffolding and sundries | L.S. | 12.61 | 1.73 | 21.82
367 | Portland Cement (OPC-43 grade) | tonne | 0.02 | 5700 | 114
2209 | Carriage of Cement | tonne | 0.02 | 92.24 | 1.84
155 | Mason (average) | Day | 0.27 | 467 | 126.09
115 | Coolie | Day | 0.27 | 368 | 99.36
9999 | Scaffolding and sundries | L.S. | 8.06 | 1.73 | 13.94
| TOTAL |  |  |  | 1844.34
| Add 1 % for water charges |  |  |  | 18.44
| TOTAL |  |  |  | 1862.78
| Add 15 % for contractor's profit and overheads |  |  |  | 279.42
| Cost of 10.00 sqm |  |  |  | 2142.2
| Cost of 1.00 sqm |  |  |  | 214.22
| Say |  |  |  | 214.2
13.8 | 15 mm cement plaster on rough side of single or half brick wall finished with a floating coat of neat cement of mix :
13.8.1 | 1:3 (1 cement: 3 fine sand)
Code | Description | Unit | Qty | Rate | Total
Detail of cost for 10 sqm
MATERIAL
Cement mortar 1 : 3 (1 cement : 3 fine sand)
3.3 | Rate as per Item Number 3.3 of SH: Mortars | cum | 0.172 | 4252.7 | 731.46
LABOUR
155 | Mason (average) | Day | 0.8 | 467 | 373.6
115 | Coolie | Day | 0.88 | 368 | 323.84
101 | Bhisti | Day | 0.99 | 407 | 402.93
9999 | Scaffolding and sundries | L.S. | 12.61 | 1.73 | 21.82
367 | Portland Cement (OPC-43 grade) | tonne | 0.02 | 5700 | 114
2209 | Carriage of Cement | tonne | 0.02 | 92.24 | 1.84
155 | Mason (average) | Day | 0.27 | 467 | 126.09
115 | Coolie | Day | 0.27 | 368 | 99.36
9999 | Scaffolding and sundries | L.S. | 8.06 | 1.73 | 13.94
| TOTAL |  |  |  | 2208.88
| Add 1 % for water charges |  |  |  | 22.09
| TOTAL |  |  |  | 2230.97
| Add 15 % for contractor's profit and overheads |  |  |  | 334.65
| Cost of 10.00 sqm |  |  |  | 2565.62
| Cost of 1.00 sqm |  |  |  | 256.56
| Say |  |  |  | 256.55
13.8 | 15 mm cement plaster on rough side of single or half brick wall finished with a floating coat of neat cement of mix :
13.8.2 | 1:4 (1 cement: 4 fine sand)
Code | Description | Unit | Qty | Rate | Total
Detail of cost for 10 sqm
MATERIAL
Cement mortar 1 : 4 (1 cement : 4 fine sand)
3.4 | Rate as per Item Number 3.4 of SH: Mortars | cum | 0.172 | 3499.7 | 601.95
LABOUR
155 | Mason (average) | Day | 0.8 | 467 | 373.6
115 | Coolie | Day | 0.88 | 368 | 323.84
101 | Bhisti | Day | 0.99 | 407 | 402.93
9999 | Scaffolding and sundries | L.S. | 12.61 | 1.73 | 21.82
367 | Portland Cement (OPC-43 grade) | tonne | 0.02 | 5700 | 114
2209 | Carriage of Cement | tonne | 0.02 | 92.24 | 1.84
155 | Mason (average) | Day | 0.27 | 467 | 126.09
115 | Coolie | Day | 0.27 | 368 | 99.36
9999 | Scaffolding and sundries | L.S. | 8.06 | 1.73 | 13.94
| TOTAL |  |  |  | 2079.37
| Add 1 % for water charges |  |  |  | 20.79
| TOTAL |  |  |  | 2100.16
| Add 15 % for contractor's profit and overheads |  |  |  | 315.02
| Cost of 10.00 sqm |  |  |  | 2415.18
| Cost of 1.00 sqm |  |  |  | 241.52
| Say |  |  |  | 241.5
13.9 | Cement plaster 1:3 (1 cement: 3 coarse sand) finished with a floating coat of neat cement.
13.9.1 | 12 mm cement plaster
Code | Description | Unit | Qty | Rate | Total
Detail of cost for 10 sqm
MATERIAL
Cement mortar 1:3 (1 cement : 3 coarse sand)
3.8 | Rate as per Item Number 3.8 of SH: Mortars | cum | 0.144 | 4723.5 | 680.18
LABOUR
155 | Mason (average) | Day | 0.67 | 467 | 312.89
115 | Coolie | Day | 0.75 | 368 | 276
101 | Bhisti | Day | 0.92 | 407 | 374.44
9999 | Scaffolding and sundries | L.S. | 12.61 | 1.73 | 21.82
367 | Portland Cement (OPC-43 grade) | tonne | 0.02 | 5700 | 114
2209 | Carriage of Cement | tonne | 0.02 | 92.24 | 1.84
155 | Mason (average) | Day | 0.27 | 467 | 126.09
115 | Coolie | Day | 0.27 | 368 | 99.36
9999 | Scaffolding and sundries | L.S. | 8.06 | 1.73 | 13.94
| TOTAL |  |  |  | 2020.56
| Add 1 % for water charges |  |  |  | 20.21
| TOTAL |  |  |  | 2040.77
| Add 15 % for contractor's profit and overheads |  |  |  | 306.12
| Cost of 10.00 sqm |  |  |  | 2346.89
| Cost of 1.00 sqm |  |  |  | 234.69
| Say |  |  |  | 234.7
13.9 | Cement plaster 1:3 (1 cement: 3 coarse sand) finished with a floating coat of neat cement.
13.9.2 | 20 mm cement plaster
Code | Description | Unit | Qty | Rate | Total
Detail of cost for 10 sqm
MATERIAL
Cement mortar 1:3 (1 cement : 3 coarse sand)
3.8 | Rate as per Item Number 3.8 of SH: Mortars | cum | 0.224 | 4723.5 | 1058.06
LABOUR
155 | Mason (average) | Day | 0.94 | 467 | 438.98
115 | Coolie | Day | 1.02 | 368 | 375.36
101 | Bhisti | Day | 1.1 | 407 | 447.7
9999 | Scaffolding and sundries | L.S. | 12.61 | 1.73 | 21.82
367 | Portland Cement (OPC-43 grade) | tonne | 0.02 | 5700 | 114
2209 | Carriage of Cement | tonne | 0.02 | 92.24 | 1.84
155 | Mason (average) | Day | 0.27 | 467 | 126.09
115 | Coolie | Day | 0.27 | 368 | 99.36
9999 | Scaffolding and sundries | L.S. | 8.06 | 1.73 | 13.94
| TOTAL |  |  |  | 2697.15
| Add 1 % for water charges |  |  |  | 26.97
| TOTAL |  |  |  | 2724.12
| Add 15 % for contractor's profit and overheads |  |  |  | 408.62
| Cost of 10.00 sqm |  |  |  | 3132.74
| Cost of 1.00 sqm |  |  |  | 313.27
| Say |  |  |  | 313.25
13.1 | 15 mm cement plaster 1:3 (1 cement: 3 coarse sand) finished with a floating coat of neat cement on the rough side of single or half brick wall.
Code | Description | Unit | Qty | Rate | Total
Detail of cost for 10 sqm
MATERIAL
Cement mortar 1:3 (1 cement : 3 coarse sand)
3.8 | Rate as per Item Number 3.8 of SH: Mortars | cum | 0.172 | 4723.5 | 812.44
LABOUR
155 | Mason (average) | Day | 0.8 | 467 | 373.6
115 | Coolie | Day | 0.88 | 368 | 323.84
101 | Bhisti | Day | 0.99 | 407 | 402.93
9999 | Scaffolding and sundries | L.S. | 12.61 | 1.73 | 21.82
367 | Portland Cement (OPC-43 grade) | tonne | 0.02 | 5700 | 114
2209 | Carriage of Cement | tonne | 0.02 | 92.24 | 1.84
155 | Mason (average) | Day | 0.27 | 467 | 126.09
115 | Coolie | Day | 0.27 | 368 | 99.36
9999 | Scaffolding and sundries | L.S. | 8.06 | 1.73 | 13.94
| TOTAL |  |  |  | 2289.86
| Add 1 % for water charges |  |  |  | 22.9
| TOTAL |  |  |  | 2312.76
| Add 15 % for contractor's profit and overheads |  |  |  | 346.91
| Cost of 10.00 sqm |  |  |  | 2659.67
| Cost of 1.00 sqm |  |  |  | 265.97
| Say |  |  |  | 265.95
13.11 | 18 mm cement plaster in two coats under layer 12 mm thick cement plaster 1:5 (1 cement : 5 coarse sand) finished with a top layer 6 mm thick cement plaster 1:6 (1 cement : 6 fine sand).
Code | Description | Unit | Qty | Rate | Total
Detail of cost for 10 sqm
MATERIAL
Under layer Cement mortar 1 : 5 (1 cement : 5 coarse sand)
3.1 | Rate as per Item Number 3.10 of SH: Mortars | cum | 0.144 | 3565.05 | 513.37
Top layer Cement mortar 1 : 6 (1 cement : 6 fine sand)
3.6 | Rate as per Item Number 3.6 of SH: Mortars | cum | 0.072 | 2746.7 | 197.76
LABOUR
155 | Mason (average) | Day | 1.21 | 467 | 565.07
115 | Coolie | Day | 1.29 | 368 | 474.72
101 | Bhisti | Day | 1.05 | 407 | 427.35
9999 | Scaffolding and sundries | L.S. | 12.61 | 1.73 | 21.82
| TOTAL |  |  |  | 2200.09
| Add 1 % for water charges |  |  |  | 22
| TOTAL |  |  |  | 2222.09
| Add 15 % for contractor's profit and overheads |  |  |  | 333.31
| Cost of 10.00 sqm |  |  |  | 2555.4
| Cost of 1.00 sqm |  |  |  | 255.54
| Say |  |  |  | 255.55
13.12 | 18 mm cement plaster in two coats under layer 12 mm thick cement plaster 1:5 (1 cement : 5 coarse sand) and a top layer 6 mm thick cement plaster 1:3 (1 cement : 3 coarse sand) finished rough with sponge.
Code | Description | Unit | Qty | Rate | Total
Detail of cost for 10 sqm
MATERIAL
Under layer Cement mortar 1 : 5 (1 cement : 5 coarse sand)
3.1 | Rate as per Item Number 3.10 of SH: Mortars | cum | 0.144 | 3565.05 | 513.37
Top layer Cement mortar 1:3 (1 cement : 3 coarse sand)
3.8 | Rate as per Item Number 3.8 of SH: Mortars | cum | 0.072 | 4723.5 | 340.09
LABOUR
155 | Mason (average) | Day | 1.21 | 467 | 565.07
115 | Coolie | Day | 1.29 | 368 | 474.72
101 | Bhisti | Day | 1.05 | 407 | 427.35
9999 | Scaffolding and sundries | L.S. | 12.61 | 1.73 | 21.82
| TOTAL |  |  |  | 2342.42
| Add 1 % for water charges |  |  |  | 23.42
| TOTAL |  |  |  | 2365.84
| Add 15 % for contractor's profit and overheads |  |  |  | 354.88
| Cost of 10.00 sqm |  |  |  | 2720.72
| Cost of 1.00 sqm |  |  |  | 272.07
| Say |  |  |  | 272.05
13.13 | 12 mm cement plaster 1:2 (1 cement : 2 stone dust).
Code | Description | Unit | Qty | Rate | Total
Detail of cost for 10 sqm
MATERIAL
Cement mortar 1:2 (1 Cement : 2 stone dust)
3.12 | Rate as per Item Number 3.12 of SH: Mortars | cum | 0.144 | 5233.5 | 753.62
LABOUR
155 | Mason (average) | Day | 0.67 | 467 | 312.89
115 | Coolie | Day | 0.75 | 368 | 276
101 | Bhisti | Day | 0.92 | 407 | 374.44
9999 | Scaffolding and sundries | L.S. | 12.61 | 1.73 | 21.82
| TOTAL |  |  |  | 1738.77
| Add 1 % for water charges |  |  |  | 17.39
| TOTAL |  |  |  | 1756.16
| Add 15 % for contractor's profit and overheads |  |  |  | 263.42
| Cost of 10.00 sqm |  |  |  | 2019.58
| Cost of 1.00 sqm |  |  |  | 201.96
| Say |  |  |  | 201.95
13.14 | 15 mm cement plaster 1:2 (1 cement : 2 stone dust) on the rough side of single or half brick wall.
Code | Description | Unit | Qty | Rate | Total
Detail of cost for 10 sqm
MATERIAL
Cement mortar 1:2 (1 Cement : 2 stone dust)
3.12 | Rate as per Item Number 3.12 of SH: Mortars | cum | 0.172 | 5233.5 | 900.16
LABOUR
155 | Mason (average) | Day | 0.8 | 467 | 373.6
115 | Coolie | Day | 0.88 | 368 | 323.84
101 | Bhisti | Day | 0.99 | 407 | 402.93
9999 | Scaffolding and sundries | L.S. | 12.61 | 1.73 | 21.82
| TOTAL |  |  |  | 2022.35
| Add 1 % for water charges |  |  |  | 20.22
| TOTAL |  |  |  | 2042.57
| Add 15 % for contractor's profit and overheads |  |  |  | 306.39
| Cost of 10.00 sqm |  |  |  | 2348.96
| Cost of 1.00 sqm |  |  |  | 234.9
| Say |  |  |  | 234.9
13.15 | 20 mm cement plaster 1:2 (1 cement : 2 stone dust).
Code | Description | Unit | Qty | Rate | Total
Detail of cost for 10 sqm
MATERIAL
Cement mortar 1:2 (1 Cement : 2 stone dust)
3.12 | Rate as per Item Number 3.12 of SH: Mortars | cum | 0.224 | 5233.5 | 1172.3
LABOUR
155 | Mason (average) | Day | 0.94 | 467 | 438.98
115 | Coolie | Day | 1.02 | 368 | 375.36
101 | Bhisti | Day | 1.1 | 407 | 447.7
9999 | Scaffolding and sundries | L.S. | 12.61 | 1.73 | 21.82
| TOTAL |  |  |  | 2456.16
| Add 1 % for water charges |  |  |  | 24.56
| TOTAL |  |  |  | 2480.72
| Add 15 % for contractor's profit and overheads |  |  |  | 372.11
| Cost of 10.00 sqm |  |  |  | 2852.83
| Cost of 1.00 sqm |  |  |  | 285.28
| Say |  |  |  | 285.3
13.16 | 6 mm cement plaster of mix :
13.16.1 | 1:3 (1 cement : 3 fine sand)
Code | Description | Unit | Qty | Rate | Total
Detail of cost for 10 sqm
MATERIAL
Cement mortar 1 : 3 (1 cement : 3 fine sand)
3.3 | Rate as per Item Number 3.3 of SH: Mortars | cum | 0.072 | 4252.7 | 306.19
LABOUR
155 | Mason (average) | Day | 0.51 | 467 | 238.17
115 | Coolie | Day | 0.75 | 368 | 276
101 | Bhisti | Day | 0.92 | 407 | 374.44
9999 | Extra for removing burrs, cleaning with wire brushes, pock making with pointed tool etc. complete. | L.S. | 13.39 | 1.73 | 23.16
9999 | Scaffolding and sundries | L.S. | 11.7 | 1.73 | 20.24
| TOTAL |  |  |  | 1238.2
| Add 1 % for water charges |  |  |  | 12.38
| TOTAL |  |  |  | 1250.58
| Add 15 % for contractor's profit and overheads |  |  |  | 187.59
| Cost of 10.00 sqm |  |  |  | 1438.17
| Cost of 1.00 sqm |  |  |  | 143.82
| Say |  |  |  | 143.8
13.17 | 6 mm cement plaster 1:3 (1 cement : 3 fine sand) finished with a floating coat of neat cement and thick coat of Lime wash on top of walls when dry for bearing of R.C.C. slabs and beams.
Code | Description | Unit | Qty | Rate | Total
Detail of cost for 10 sqm
MATERIAL
Cement mortar 1 : 3 (1 cement : 3 fine sand)
3.3 | Rate as per Item Number 3.3 of SH: Mortars | cum | 0.072 | 4252.7 | 306.19
LABOUR
155 | Mason (average) | Day | 0.51 | 467 | 238.17
115 | Coolie | Day | 0.75 | 368 | 276
101 | Bhisti | Day | 0.92 | 407 | 374.44
9999 | Extra for removing burrs, cleaning with wire brushes, pock making with pointed tool etc. complete. | L.S. | 13.39 | 1.73 | 23.16
9999 | Scaffolding and sundries | L.S. | 11.7 | 1.73 | 20.24
367 | Portland Cement (OPC-43 grade) | tonne | 0.02 | 5700 | 114
2209 | Carriage of Cement | tonne | 0.02 | 92.24 | 1.84
155 | Mason (average) | Day | 0.27 | 467 | 126.09
115 | Coolie | Day | 0.27 | 368 | 99.36
9999 | Scaffolding and sundries | L.S. | 8.06 | 1.73 | 13.94
776 | Satna lime | quintal | 0.01 | 370 | 3.7
9999 | Indigo gum etc | L.S. | 2.08 | 1.73 | 3.6
9999 | Sundries ladder etc. | L.S. | 0.52 | 1.73 | 0.9
141 | White Washer | Day | 0.07 | 407 | 28.49
115 | Coolie | Day | 0.07 | 368 | 25.76
9999 | Sundries | L.S. | 2.73 | 1.73 | 4.72
| TOTAL |  |  |  | 1660.6
| Add 1 % for water charges |  |  |  | 16.61
| TOTAL |  |  |  | 1677.21
| Add 15 % for contractor's profit and overheads |  |  |  | 251.58
| Cost of 10.00 sqm |  |  |  | 1928.79
| Cost of 1.00 sqm |  |  |  | 192.88
| Say |  |  |  | 192.9
13.18 | Neat cement punning.
Code | Description | Unit | Qty | Rate | Total
Detail of cost for 10 sqm
LABOUR
367 | Portland Cement (OPC-43 grade) | tonne | 0.022 | 5700 | 125.4
2209 | Carriage of Cement | tonne | 0.022 | 92.24 | 2.03
155 | Mason (average) | Day | 0.27 | 467 | 126.09
115 | Coolie | Day | 0.27 | 368 | 99.36
9999 | Scaffolding and sundries | L.S. | 8.06 | 1.73 | 13.94
| TOTAL |  |  |  | 366.82
| Add 1 % for water charges |  |  |  | 3.67
| TOTAL |  |  |  | 370.49
| Add 15 % for contractor's profit and overheads |  |  |  | 55.57
| Cost of 10.00 sqm |  |  |  | 426.06
| Cost of 1.00 sqm |  |  |  | 42.61
| Say |  |  |  | 42.6
13.19 | Rough cast plaster upto 10 m height above ground level with a mixture of sand and gravel or crushed stone from 6 mm to 10 mm nominal size, dashed over and including the fresh plaster in two layers, under layer 12 mm cement plaster 1:4 (1 cement : 4 coarse sand) and top layer 10 mm cement plaster 1:3 (1 cement : 3 fine sand) mixed with 10% finely grounded hydrated lime by volume of cement.
13.19.1 | Ordinary cement finish using ordinary cement
Code | Description | Unit | Qty | Rate | Total
Detail of cost for 10 sqm
MATERIAL
Under layer 12 mm thick cement plaster
Cement mortar 1 : 4 (1 cement : 4 coarse sand)
3.9 | Rate as per Item Number 3.9 of SH: Mortars | cum | 0.144 | 3970.5 | 571.75
LABOUR
155 | Mason (average) | Day | 0.67 | 467 | 312.89
114 | Beldar | Day | 0.75 | 368 | 276
101 | Bhisti | Day | 0.92 | 407 | 374.44
9999 | Scaffolding and sundries | L.S. | 9.88 | 1.73 | 17.09
Top layer 10 mm thick cement plaster
Cement mortar 1 : 3 (1 cement : 3 fine sand)
3.3 | Rate as per Item Number 3.3 of SH: Mortars | cum | 0.12 | 4252.7 | 510.32
155 | Mason (average) | Day | 0.61 | 467 | 284.87
114 | Beldar | Day | 0.69 | 368 | 253.92
101 | Bhisti | Day | 0.85 | 407 | 345.95
9999 | Scaffolding and sundries | L.S. | 9.88 | 1.73 | 17.09
1179 | Crushed stone 2.36 mm to 12.5 mm size | cum | 0.1 | 900 | 90
101 | Bhisti | Day | 0.01 | 407 | 4.07
777 | Dry hydrated lime (factory made) | quintal | 0.09 | 280 | 25.2
9977 | Carriage of lime | L.S. | 3.64 | 1.73 | 6.3
155 | Mason (average) | Day | 0.5 | 467 | 233.5
114 | Beldar | Day | 0.5 | 368 | 184
101 | Bhisti | Day | 0.1 | 407 | 40.7
9999 | Scaffolding and sundries | L.S. | 9.88 | 1.73 | 17.09
Labour for scooping
123 | Mason (brick layer) 1st class | Day | 0.25 | 487 | 121.75
114 | Beldar | Day | 0.25 | 368 | 92
| TOTAL |  |  |  | 3778.93
| Add 1 % for water charges |  |  |  | 37.79
| TOTAL |  |  |  | 3816.72
| Add 15 % for contractor's profit and overheads |  |  |  | 572.51
| Cost of 10.00 sqm |  |  |  | 4389.23
| Cost of 1.00 sqm |  |  |  | 438.92
| Say |  |  |  | 438.9
13.2 | Pebble dash plaster upto 10 m height above ground level with a mixture of washed pebble or crushed stone 6 mm to 12.5 mm nominal size, dashed over and including fresh plaster in two layers under layer 12 mm cement plaster 1:4 (1 cement : 4 coarse sand) and top layer 10 mm cement plaster with cement mortar 1:3 (1 cement : 3 fine sand) mixed with 10% finely grounded hydrated lime by volume of cement.
Code | Description | Unit | Qty | Rate | Total
Detail of cost for 10 sqm
MATERIAL
Under layer 12 mm thick cement plaster
Cement mortar 1 : 4 (1 cement : 4 coarse sand)
3.9 | Rate as per Item Number 3.9 of SH: Mortars | cum | 0.144 | 3970.5 | 571.75
LABOUR
155 | Mason (average) | Day | 0.67 | 467 | 312.89
114 | Beldar | Day | 0.75 | 368 | 276
101 | Bhisti | Day | 0.92 | 407 | 374.44
9999 | Scaffolding and sundries | L.S. | 9.88 | 1.73 | 17.09
Top layer 10 mm thick cement plaster
Cement mortar 1 : 3 (1 cement : 3 fine sand)
3.3 | Rate as per Item Number 3.3 of SH: Mortars | cum | 0.12 | 4252.7 | 510.32
155 | Mason (average) | Day | 0.61 | 467 | 284.87
114 | Beldar | Day | 0.69 | 368 | 253.92
101 | Bhisti | Day | 0.85 | 407 | 345.95
9999 | Scaffolding and sundries | L.S. | 9.88 | 1.73 | 17.09
1179 | Crushed stone 2.36 mm to 12.5 mm size | cum | 0.1 | 900 | 90
101 | Bhisti | Day | 0.01 | 407 | 4.07
777 | Dry hydrated lime (factory made) | quintal | 0.09 | 280 | 25.2
9977 | Carriage of lime | L.S. | 3.64 | 1.73 | 6.3
155 | Mason (average) | Day | 0.5 | 467 | 233.5
114 | Beldar | Day | 0.5 | 368 | 184
101 | Bhisti | Day | 0.1 | 407 | 40.7
9999 | Scaffolding and sundries | L.S. | 9.88 | 1.73 | 17.09
9999 | Scaffolding and sundries | L.S. | 4.42 | 1.73 | 7.65
| TOTAL |  |  |  | 3572.83
| Add 1 % for water charges |  |  |  | 35.73
| TOTAL |  |  |  | 3608.56
| Add 15 % for contractor's profit and overheads |  |  |  | 541.28
| Cost of 10.00 sqm |  |  |  | 4149.84
| Cost of 1.00 sqm |  |  |  | 414.98
| Say |  |  |  | 415
13.21 | Extra for providing and mixing water proofing material in cement plaster work in proportion recommended by the manufacturers
Code | Description | Unit | Qty | Rate | Total
Detail of cost for 12mm cement plaster 1:3 (1 cement :3 sand) = 10 sqm or 1.48 bags of cement used in the mix.
Cement required for 10 sqm = 73.89kg.
Water proofing material required @ 1 kg per 50 kg of cement = 1.48 kg.
1213 | Water proofing materials | kilogram | 1.48 | 35 | 51.8
9999 | Sundries | L.S. | 7.15 | 1.73 | 12.37
| TOTAL |  |  |  | 64.17
| Add 1 % for water charges |  |  |  | 0.64
| TOTAL |  |  |  | 64.81
| Add 15 % for contractor's profit and overheads |  |  |  | 9.72
| Cost of 1.48 bags of cement used in the mix. |  |  |  | 74.53
| Cost of 1.00 bag of 50 kg cement used in the mix. |  |  |  | 50.36
| Say |  |  |  | 50.35
13.22 | Extra for plastering exterior walls of height more than 10 m from ground level for every additional height of 3 m or part thereof.
Code | Description | Unit | Qty | Rate | Total
Detail of cost for 10 sqm
9999 | Scaffolding and sundries | L.S. | 53.82 | 1.73 | 93.11
LABOUR
155 | Mason (average) | Day | 0.2 | 467 | 93.4
115 | Coolie | Day | 0.3 | 368 | 110.4
101 | Bhisti | Day | 0.1 | 407 | 40.7
9999 | Sundries | L.S. | 7.15 | 1.73 | 12.37
| TOTAL |  |  |  | 349.98
| Add 1 % for water charges |  |  |  | 3.5
| TOTAL |  |  |  | 353.48
| Add 15 % for contractor's profit and overheads |  |  |  | 53.02
| Cost of 10.00 sqm |  |  |  | 406.5
| Cost of 1.00 sqm |  |  |  | 40.65
| Say |  |  |  | 40.65
13.23 | Extra for plastering on circular work not exceeding 6 m in radius:
13.23.1 | In one coat
Code | Description | Unit | Qty | Rate | Total
Detail of cost for 10 sqm
LABOUR
155 | Mason (average) | Day | 0.2 | 467 | 93.4
114 | Beldar | Day | 0.2 | 368 | 73.6
9999 | Sundries | L.S. | 7.15 | 1.73 | 12.37
| TOTAL |  |  |  | 179.37
| Add 1 % for water charges |  |  |  | 1.79
| TOTAL |  |  |  | 181.16
| Add 15 % for contractor's profit and overheads |  |  |  | 27.17
| Cost of 10.00 sqm |  |  |  | 208.33
| Cost of 1.00 sqm |  |  |  | 20.83
| Say |  |  |  | 20.85
13.23 | Extra for plastering on circular work not exceeding 6 m in radius:
13.23.2 | In two coats
Code | Description | Unit | Qty | Rate | Total
Detail of cost for 10 sqm
LABOUR
155 | Mason (average) | Day | 0.3 | 467 | 140.1
114 | Beldar | Day | 0.3 | 368 | 110.4
9999 | Sundries | L.S. | 13.39 | 1.73 | 23.16
| TOTAL |  |  |  | 273.66
| Add 1 % for water charges |  |  |  | 2.74
| TOTAL |  |  |  | 276.4
| Add 15 % for contractor's profit and overheads |  |  |  | 41.46
| Cost of 10.00 sqm |  |  |  | 317.86
| Cost of 1.00 sqm |  |  |  | 31.79
| Say |  |  |  | 31.8
13.24 | Extra for plastering done on moulding, cornices or architraves including neat finish to line and level:
13.24.1 | In one coat
Code | Description | Unit | Qty | Rate | Total
Detail of cost for 10 sqm
LABOUR
155 | Mason (average) | Day | 3 | 467 | 1401
114 | Beldar | Day | 2 | 368 | 736
115 | Coolie | Day | 1 | 368 | 368
101 | Bhisti | Day | 0.25 | 407 | 101.75
9999 | Sundries | L.S. | 13.39 | 1.73 | 23.16
| TOTAL |  |  |  | 2629.91
| Add 1 % for water charges |  |  |  | 26.3
| TOTAL |  |  |  | 2656.21
| Add 15 % for contractor's profit and overheads |  |  |  | 398.43
| Cost of 10.00 sqm |  |  |  | 3054.64
| Cost of 1.00 sqm |  |  |  | 305.46
| Say |  |  |  | 305.45
13.24 | Extra for plastering done on moulding, cornices or architraves including neat finish to line and level:
13.24.2 | In two coats
Code | Description | Unit | Qty | Rate | Total
Detail of cost for 10 sqm
LABOUR
155 | Mason (average) | Day | 5 | 467 | 2335
114 | Beldar | Day | 3 | 368 | 1104
115 | Coolie | Day | 2 | 368 | 736
101 | Bhisti | Day | 0.33 | 407 | 134.31
9999 | Sundries | L.S. | 13.39 | 1.73 | 23.16
| TOTAL |  |  |  | 4332.47
| Add 1 % for water charges |  |  |  | 43.32
| TOTAL |  |  |  | 4375.79
| Add 15 % for contractor's profit and overheads |  |  |  | 656.37
| Cost of 10.00 sqm |  |  |  | 5032.16
| Cost of 1.00 sqm |  |  |  | 503.22
| Say |  |  |  | 503.2
13.25 | Extra for plastering:
13.25.1 | Spherical ceiling
Code | Description | Unit | Qty | Rate | Total
Detail of cost for 10 sqm
LABOUR
155 | Mason (average) | Day | 0.75 | 467 | 350.25
114 | Beldar | Day | 0.74 | 368 | 272.32
9999 | Sundries | L.S. | 26.91 | 1.73 | 46.55
| TOTAL |  |  |  | 669.12
| Add 1 % for water charges |  |  |  | 6.69
| TOTAL |  |  |  | 675.81
| Add 15 % for contractor's profit and overheads |  |  |  | 101.37
| Cost of 10.00 sqm |  |  |  | 777.18
| Cost of 1.00 sqm |  |  |  | 77.72
| Say |  |  |  | 77.7
13.25 | Extra for plastering:
13.25.2 | Groined ceiling
Code | Description | Unit | Qty | Rate | Total
Detail of cost for 10 sqm
LABOUR
155 | Mason (average) | Day | 0.8 | 467 | 373.6
114 | Beldar | Day | 0.8 | 368 | 294.4
9999 | Sundries | L.S. | 34.06 | 1.73 | 58.92
| TOTAL |  |  |  | 726.92
| Add 1 % for water charges |  |  |  | 7.27
| TOTAL |  |  |  | 734.19
| Add 15 % for contractor's profit and overheads |  |  |  | 110.13
| Cost of 10.00 sqm |  |  |  | 844.32
| Cost of 1.00 sqm |  |  |  | 84.43
| Say |  |  |  | 84.45
13.25 | Extra for plastering:
13.25.3 | Flewing soffits
Code | Description | Unit | Qty | Rate | Total
Detail of cost for 10 sqm
LABOUR
155 | Mason (average) | Day | 0.5 | 467 | 233.5
114 | Beldar | Day | 0.5 | 368 | 184
9999 | Sundries | L.S. | 13.39 | 1.73 | 23.16
| TOTAL |  |  |  | 440.66
| Add 1 % for water charges |  |  |  | 4.41
| TOTAL |  |  |  | 445.07
| Add 15 % for contractor's profit and overheads |  |  |  | 66.76
| Cost of 10.00 sqm |  |  |  | 511.83
| Cost of 1.00 sqm |  |  |  | 51.18
| Say |  |  |  | 51.2
13.26 | Providing and applying plaster of paris putty of 2 mm thickness over plastered surface to prepare the surface even and smooth complete.
Code | Description | Unit | Qty | Rate | Total
Detail of cost for 10 sqm
MATERIAL
Plaster of paris 10x0.002x1121 = 22.42kg
Add 2% wastage= 0.45kg
Total = 22.87kg
Say23kg
869 | Plaster of Paris | kilogram | 23 | 4 | 92
9977 | Carriage of plaster of paris | L.S. | 3.9 | 1.73 | 6.75
LABOUR
122 | Mason (for plaster of paris work) 1st class | Day | 0.91 | 487 | 443.17
114 | Beldar | Day | 0.91 | 368 | 334.88
9999 | Scaffolding and sundries | L.S. | 83.98 | 1.73 | 145.29
| TOTAL |  |  |  | 1022.09
| Add 1 % for water charges |  |  |  | 10.22
| TOTAL |  |  |  | 1032.31
| Add 15 % for contractor's profit and overheads |  |  |  | 154.85
| Cost of 10.00 sqm |  |  |  | 1187.16
| Cost of 1.00 sqm |  |  |  | 118.72
| Say |  |  |  | 118.7
13.27 | Extra for lining out plaster to imitate stone or concrete blocks walling.
Code | Description | Unit | Qty | Rate | Total
Detail of cost for 10 sqm
LABOUR
155 | Mason (average) | Day | 0.5 | 467 | 233.5
114 | Beldar | Day | 0.5 | 368 | 184
9999 | Solution of lime putty | L.S. | 1.82 | 1.73 | 3.15
| TOTAL |  |  |  | 420.65
| Add 1 % for water charges |  |  |  | 4.21
| TOTAL |  |  |  | 424.86
| Add 15 % for contractor's profit and overheads |  |  |  | 63.73
| Cost of 10.00 sqm |  |  |  | 488.59
| Cost of 1.00 sqm |  |  |  | 48.86
| Say |  |  |  | 48.85
13.28 | 12 mm thick plain cement mortar bands in cement mortar 1:4 (1 cement : 4 fine sand):
13.28.1 | Flush Band
Code | Description | Unit | Qty | Rate | Total
Detail of cost for 10 metre long and 10 cm wide band
MATERIAL
Cement mortar 1 : 4 (1 cement : 4 fine sand)
3.4 | Rate as per Item Number 3.4 of SH: Mortars | cum | 0.014 | 3499.7 | 49
LABOUR
155 | Mason (average) | Day | 0.27 | 467 | 126.09
115 | Coolie | Day | 0.27 | 368 | 99.36
101 | Bhisti | Day | 0.05 | 407 | 20.35
9999 | Sundries | L.S. | 1.43 | 1.73 | 2.47
| TOTAL |  |  |  | 297.27
| Add 1 % for water charges |  |  |  | 2.97
| TOTAL |  |  |  | 300.24
| Add 15 % for contractor's profit and overheads |  |  |  | 45.04
| Cost of 10.00 metre long and 10 cm wide band |  |  |  | 345.28
| Cost of 1.00 metre long and 1 cm wide band |  |  |  | 3.45
| Say |  |  |  | 3.45
13.28 | 12 mm thick plain cement mortar bands in cement mortar 1:4 (1 cement : 4 fine sand):
13.28.2 | Sunk Band
Code | Description | Unit | Qty | Rate | Total
Detail of cost for 10 metre long and 10 cm wide band
MATERIAL
Cement mortar 1 : 4 (1 cement : 4 fine sand)
3.4 | Rate as per Item Number 3.4 of SH: Mortars | cum | 0.014 | 3499.7 | 49
LABOUR
155 | Mason (average) | Day | 0.3 | 467 | 140.1
115 | Coolie | Day | 0.3 | 368 | 110.4
101 | Bhisti | Day | 0.05 | 407 | 20.35
9999 | Sundries | L.S. | 2.08 | 1.73 | 3.6
| TOTAL |  |  |  | 323.45
| Add 1 % for water charges |  |  |  | 3.23
| TOTAL |  |  |  | 326.68
| Add 15 % for contractor's profit and overheads |  |  |  | 49
| Cost of 10.00 metre long and 10 cm wide band |  |  |  | 375.68
| Cost of 1.00 metre long and 1 cm wide band |  |  |  | 3.76
| Say |  |  |  | 3.75
13.28 | 12 mm thick plain cement mortar bands in cement mortar 1:4 (1 cement : 4 fine sand):
13.28.3 | Raised Band
Code | Description | Unit | Qty | Rate | Total
Detail of cost for 10 metre long and 10 cm wide band
MATERIAL
Cement mortar 1 : 4 (1 cement : 4 fine sand)
3.4 | Rate as per Item Number 3.4 of SH: Mortars | cum | 0.014 | 3499.7 | 49
LABOUR
155 | Mason (average) | Day | 0.35 | 467 | 163.45
115 | Coolie | Day | 0.35 | 368 | 128.8
101 | Bhisti | Day | 0.05 | 407 | 20.35
9999 | Sundries | L.S. | 2.73 | 1.73 | 4.72
| TOTAL |  |  |  | 366.32
| Add 1 % for water charges |  |  |  | 3.66
| TOTAL |  |  |  | 369.98
| Add 15 % for contractor's profit and overheads |  |  |  | 55.5
| Cost of 10.00 metre long and 10 cm wide band |  |  |  | 425.48
| Cost of 1.00 metre long and 1 cm wide band |  |  |  | 4.25
| Say |  |  |  | 4.25
13.28 | 12 mm thick plain cement mortar bands in cement mortar 1:4 (1 cement : 4 fine sand):
13.28.4 | Moulded Band
Code | Description | Unit | Qty | Rate | Total
Detail of cost for 10 metre long and 10 cm wide band
MATERIAL
Cement mortar 1 : 4 (1 cement : 4 fine sand)
3.4 | Rate as per Item Number 3.4 of SH: Mortars | cum | 0.014 | 3499.7 | 49
LABOUR
155 | Mason (average) | Day | 0.65 | 467 | 303.55
115 | Coolie | Day | 0.65 | 368 | 239.2
101 | Bhisti | Day | 0.05 | 407 | 20.35
9999 | Sundries | L.S. | 1.56 | 1.73 | 2.7
| TOTAL |  |  |  | 614.8
| Add 1 % for water charges |  |  |  | 6.15
| TOTAL |  |  |  | 620.95
| Add 15 % for contractor's profit and overheads |  |  |  | 93.14
| Cost of 10.00 metre long and 10 cm wide band |  |  |  | 714.09
| Cost of 1.00 metre long and 1 cm wide band |  |  |  | 7.14
| Say |  |  |  | 7.15
13.29 | 18 mm thick plain cement mortar band in cement mortar 1:4 (1 cement : 4 fine sand):
13.29.1 | Flush Band
Code | Description | Unit | Qty | Rate | Total
Detail of cost for 10 metre long and 10 cm wide band
MATERIAL
Cement mortar 1 : 4 (1 cement : 4 fine sand)
3.4 | Rate as per Item Number 3.4 of SH: Mortars | cum | 0.02 | 3499.7 | 69.99
LABOUR
155 | Mason (average) | Day | 0.32 | 467 | 149.44
115 | Coolie | Day | 0.32 | 368 | 117.76
101 | Bhisti | Day | 0.06 | 407 | 24.42
9999 | Sundries | L.S. | 2.08 | 1.73 | 3.6
| TOTAL |  |  |  | 365.21
| Add 1 % for water charges |  |  |  | 3.65
| TOTAL |  |  |  | 368.86
| Add 15 % for contractor's profit and overheads |  |  |  | 55.33
| Cost of 10.00 metre long and 10 cm wide band |  |  |  | 424.19
| Cost of 1.00 metre long and 1 cm wide band |  |  |  | 4.24
| Say |  |  |  | 4.25
13.29 | 18 mm thick plain cement mortar band in cement mortar 1:4 (1 cement : 4 fine sand):
13.29.2 | Sunk Band
Code | Description | Unit | Qty | Rate | Total
Detail of cost for 10 metre long and 10 cm wide band
MATERIAL
Cement mortar 1 : 4 (1 cement : 4 fine sand)
3.4 | Rate as per Item Number 3.4 of SH: Mortars | cum | 0.02 | 3499.7 | 69.99
LABOUR
155 | Mason (average) | Day | 0.36 | 467 | 168.12
115 | Coolie | Day | 0.36 | 368 | 132.48
101 | Bhisti | Day | 0.06 | 407 | 24.42
9999 | Sundries | L.S. | 2.73 | 1.73 | 4.72
| TOTAL |  |  |  | 399.73
| Add 1 % for water charges |  |  |  | 4
| TOTAL |  |  |  | 403.73
| Add 15 % for contractor's profit and overheads |  |  |  | 60.56
| Cost of 10.00 metre long and 10 cm wide band |  |  |  | 464.29
| Cost of 1.00 metre long and 1 cm wide band |  |  |  | 4.64
| Say |  |  |  | 4.65
13.29 | 18 mm thick plain cement mortar band in cement mortar 1:4 (1 cement : 4 fine sand):
13.29.3 | Raised Band
Code | Description | Unit | Qty | Rate | Total
Detail of cost for 10 metre long and 10 cm wide band
MATERIAL
Cement mortar 1 : 4 (1 cement : 4 fine sand)
3.4 | Rate as per Item Number 3.4 of SH: Mortars | cum | 0.02 | 3499.7 | 69.99
LABOUR
155 | Mason (average) | Day | 0.42 | 467 | 196.14
115 | Coolie | Day | 0.42 | 368 | 154.56
101 | Bhisti | Day | 0.06 | 407 | 24.42
9999 | Sundries | L.S. | 4.42 | 1.73 | 7.65
| TOTAL |  |  |  | 452.76
| Add 1 % for water charges |  |  |  | 4.53
| TOTAL |  |  |  | 457.29
| Add 15 % for contractor's profit and overheads |  |  |  | 68.59
| Cost of 10.00 metre long and 10 cm wide band |  |  |  | 525.88
| Cost of 1.00 metre long and 1 cm wide band |  |  |  | 5.26
| Say |  |  |  | 5.25
13.29 | 18 mm thick plain cement mortar band in cement mortar 1:4 (1 cement : 4 fine sand):
13.29.4 | Moulded Band
Code | Description | Unit | Qty | Rate | Total
Detail of cost for 10 metre long and 10 cm wide band
MATERIAL
Cement mortar 1 : 5 (1 cement : 5 coarse sand)
3.1 | Rate as per Item Number 3.4 of SH: Mortars | cum | 0.024 | 3565.05 | 85.56
LABOUR
155 | Mason (average) | Day | 0.86 | 467 | 401.62
115 | Coolie | Day | 0.86 | 368 | 316.48
101 | Bhisti | Day | 0.05 | 407 | 20.35
9999 | Sundries | L.S. | 2.73 | 1.73 | 4.72
| TOTAL |  |  |  | 828.73
| Add 1 % for water charges |  |  |  | 8.29
| TOTAL |  |  |  | 837.02
| Add 15 % for contractor's profit and overheads |  |  |  | 125.55
| Cost of 10.00 metre long and 10 cm wide band |  |  |  | 962.57
| Cost of 1.00 metre long and 1 cm wide band |  |  |  | 9.63
| Say |  |  |  | 9.65
13.3 | 18 mm thick moulded cement mortar band in two coats under layer 12 mm thick with cement mortar 1:5 (1 cement : 5 coarse sand) top layer 6 mm thick with cement mortar 1:4 (1 cement : 4 fine sand).
Code | Description | Unit | Qty | Rate | Total
Detail of cost for 10 metre long and 10 cm wide band
MATERIAL
Cement mortar 1 : 5 (1 cement : 5 coarse sand)
3.1 | Rate as per Item Number 3.10 of SH: Mortars | cum | 0.014 | 3565.05 | 49.91
Cement mortar 1 : 4 (1 cement : 4 fine sand)
3.4 | Rate as per Item Number 3.4 of SH: Mortars | cum | 0.01 | 3499.7 | 35
LABOUR
155 | Mason (average) | Day | 0.86 | 467 | 401.62
115 | Coolie | Day | 0.86 | 368 | 316.48
101 | Bhisti | Day | 0.05 | 407 | 20.35
9999 | Sundries | L.S. | 2.73 | 1.73 | 4.72
| TOTAL |  |  |  | 828.08
| Add 1 % for water charges |  |  |  | 8.28
| TOTAL |  |  |  | 836.36
| Add 15 % for contractor's profit and overheads |  |  |  | 125.45
| Cost of 1.00 metre long and 1 cm wide band |  |  |  | 961.81
| Cost of 1.00 metre long and 1 cm wide band |  |  |  | 9.62
| Say |  |  |  | 9.6
13.31 | Pointing on brick work or brick flooring with cement mortar 1:3 (1 cement : 3 fine sand):
13.31.1 | Flush / Ruled/ Struck or weathered pointing
Code | Description | Unit | Qty | Rate | Total
Detail of cost for 10 sqm
MATERIAL
Cement mortar 1 : 3 (1 cement : 3 fine sand)
3.3 | Rate as per Item Number 3.3 of SH: Mortars | cum | 0.03 | 4252.7 | 127.58
LABOUR
155 | Mason (average) | Day | 0.5 | 467 | 233.5
115 | Coolie | Day | 0.6 | 368 | 220.8
101 | Bhisti | Day | 0.93 | 407 | 378.51
9999 | Sundries | L.S. | 7.15 | 1.73 | 12.37
9999 | Scaffolding and racking out joints including sundries | L.S. | 14.3 | 1.73 | 24.74
| TOTAL |  |  |  | 997.5
| Add 1 % for water charges |  |  |  | 9.98
| TOTAL |  |  |  | 1007.48
| Add 15 % for contractor's profit and overheads |  |  |  | 151.12
| Cost of 10.00 sqm |  |  |  | 1158.6
| Cost of 1.00 sqm |  |  |  | 115.86
| Say |  |  |  | 115.85
13.31 | Pointing on brick work or brick flooring with cement mortar 1:3 (1 cement : 3 fine sand):
13.31.2 | Raised and cut pointing
Code | Description | Unit | Qty | Rate | Total
Detail of cost for 10 sqm
MATERIAL
Cement mortar 1 : 3 (1 cement : 3 fine sand)
3.3 | Rate as per Item Number 3.3 of SH: Mortars | cum | 0.046 | 4252.7 | 195.62
LABOUR
155 | Mason (average) | Day | 1.07 | 467 | 499.69
115 | Coolie | Day | 1.31 | 368 | 482.08
101 | Bhisti | Day | 1 | 407 | 407
9999 | Sundries | L.S. | 7.15 | 1.73 | 12.37
9999 | Scaffolding and racking out joints including sundries | L.S. | 16.12 | 1.73 | 27.89
| TOTAL |  |  |  | 1624.65
| Add 1 % for water charges |  |  |  | 16.25
| TOTAL |  |  |  | 1640.9
| Add 15 % for contractor's profit and overheads |  |  |  | 246.14
| Cost of 10.00 sqm |  |  |  | 1887.04
| Cost of 1.00 sqm |  |  |  | 188.7
| Say |  |  |  | 188.7
13.32 | Pointing on tile brick work with cement mortar 1:3 (1 cement : 3 fine sand):
13.32.1 | Flush/ Ruled/ Struck or weathered pointing
Code | Description | Unit | Qty | Rate | Total
Detail of cost for 10 sqm
MATERIAL
Cement mortar 1 : 3 (1 cement : 3 fine sand)
3.3 | Rate as per Item Number 3.3 of SH: Mortars | cum | 0.046 | 4252.7 | 195.62
9999 | Sundries | L.S. | 7.15 | 1.73 | 12.37
LABOUR
155 | Mason (average) | Day | 0.67 | 467 | 312.89
115 | Coolie | Day | 0.8 | 368 | 294.4
101 | Bhisti | Day | 1.28 | 407 | 520.96
9999 | Scaffolding and racking out joints including sundries sundries | L.S. | 16.12 | 1.73 | 27.89
| TOTAL |  |  |  | 1364.13
| Add 1 % for water charges |  |  |  | 13.64
| TOTAL |  |  |  | 1377.77
| Add 15 % for contractor's profit and overheads |  |  |  | 206.67
| Cost of 10.00 sqm |  |  |  | 1584.44
| Cost of 1.00 sqm |  |  |  | 158.44
| Say |  |  |  | 158.45
13.33 | Pointing on stone work with cement mortar 1:3 (1 cement : 3 fine sand) :
13.33.1 | Flush/ Ruled pointing
Code | Description | Unit | Qty | Rate | Total
Detail of cost for 10 sqm
MATERIAL
Cement mortar 1 : 3 (1 cement : 3 fine sand)
3.3 | Rate as per Item Number 3.3 of SH: Mortars | cum | 0.023 | 4252.7 | 97.81
9999 | Sundries | L.S. | 7.15 | 1.73 | 12.37
LABOUR
155 | Mason (average) | Day | 0.92 | 467 | 429.64
115 | Coolie | Day | 1.37 | 368 | 504.16
101 | Bhisti | Day | 0.93 | 407 | 378.51
9999 | Scaffolding and racking out joints including sundries | L.S. | 16.12 | 1.73 | 27.89
| TOTAL |  |  |  | 1450.38
| Add 1 % for water charges |  |  |  | 14.5
| TOTAL |  |  |  | 1464.88
| Add 15 % for contractor's profit and overheads |  |  |  | 219.73
| Cost of 10.00 sqm |  |  |  | 1684.61
| Cost of 1.00 sqm |  |  |  | 168.46
| Say |  |  |  | 168.45
13.33 | Pointing on stone work with cement mortar 1:3 (1 cement : 3 fine sand) :
13.33.2 | Raised and cut pointing
Code | Description | Unit | Qty | Rate | Total
Detail of cost for 10 sqm
MATERIAL
Cement mortar 1 : 3 (1 cement : 3 fine sand)
3.3 | Rate as per Item Number 3.3 of SH: Mortars | cum | 0.038 | 4252.7 | 161.6
9999 | Sundries | L.S. | 7.15 | 1.73 | 12.37
LABOUR
155 | Mason (average) | Day | 2 | 467 | 934
115 | Coolie | Day | 2.96 | 368 | 1089.28
101 | Bhisti | Day | 1 | 407 | 407
9999 | Scaffolding and racking out joints including sundries | L.S. | 16.12 | 1.73 | 27.89
| TOTAL |  |  |  | 2632.14
| Add 1 % for water charges |  |  |  | 26.32
| TOTAL |  |  |  | 2658.46
| Add 15 % for contractor's profit and overheads |  |  |  | 398.77
| Cost of 10.00 sqm |  |  |  | 3057.23
| Cost of 1.00 sqm |  |  |  | 305.72
| Say |  |  |  | 305.7
13.34 | Raised and cut pointing on stone work in white cement mortar 1:3 (1 white cement : 3 marble dust).
Code | Description | Unit | Qty | Rate | Total
Detail of cost for 10 sqm
MATERIAL
White Cement mortar 1:3 (1 white cement : 3 marble dust)
3.16 | Rate as per Item Number 3.16 of SH: Mortars | cum | 0.038 | 7314.5 | 277.95
9999 | Sundries | L.S. | 7.15 | 1.73 | 12.37
LABOUR
155 | Mason (average) | Day | 2 | 467 | 934
115 | Coolie | Day | 2.96 | 368 | 1089.28
101 | Bhisti | Day | 1 | 407 | 407
9999 | Scaffolding and racking out joints including sundries | L.S. | 16.12 | 1.73 | 27.89
| TOTAL |  |  |  | 2748.49
| Add 1 % for water charges |  |  |  | 27.48
| TOTAL |  |  |  | 2775.97
| Add 15 % for contractor's profit and overheads |  |  |  | 416.4
| Cost of 10.00 sqm |  |  |  | 3192.37
| Cost of 1.00 sqm |  |  |  | 319.24
| Say |  |  |  | 319.25
13.35 | Pointing on stone slab ceiling with cement mortar 1:2 (1 cement : 2 fine sand):
13.35.1 | Flush/ Ruled pointing
Code | Description | Unit | Qty | Rate | Total
Detail of cost for 10 sqm
MATERIAL
Cement mortar 1:2 (1 cement : 2 fine sand)
3.2 | Rate as per Item Number 3.2 of SH: Mortars | cum | 0.015 | 5133.75 | 77.01
LABOUR
155 | Mason (average) | Day | 0.47 | 467 | 219.49
115 | Coolie | Day | 0.69 | 368 | 253.92
101 | Bhisti | Day | 0.59 | 407 | 240.13
9999 | Scaffolding and racking out joints including sundries | L.S. | 16.12 | 1.73 | 27.89
| TOTAL |  |  |  | 818.44
| Add 1 % for water charges |  |  |  | 8.18
| TOTAL |  |  |  | 826.62
| Add 15 % for contractor's profit and overheads |  |  |  | 123.99
| Cost of 10.00 sqm |  |  |  | 950.61
| Cost of 1.00 sqm |  |  |  | 95.06
| Say |  |  |  | 95.05
13.36 | Extra for pointing on walls on the outside at height more than 10 m from ground level for every additional height of 3 m or part there of.
Code | Description | Unit | Qty | Rate | Total
Detail of cost for 10 sqm
LABOUR
9999 | Scaffolding | L.S. | 13.39 | 1.73 | 23.16
9999 | Sundries | L.S. | 13.39 | 1.73 | 23.16
| TOTAL |  |  |  | 46.32
| Add 1 % for water charges |  |  |  | 0.46
| TOTAL |  |  |  | 46.78
| Add 15 % for contractor's profit and overheads |  |  |  | 7.02
| Cost of 10.00 sqm |  |  |  | 53.8
| Cost of 1.00 sqm |  |  |  | 5.38
| Say |  |  |  | 5.4
13.37 | White washing with lime to give an even shade :
13.37.1 | New work (three or more coats)
Code | Description | Unit | Qty | Rate | Total
Detail of cost for 10 sqm
MATERIAL
775 | Dehradun white lime | quintal | 0.03 | 550 | 16.5
9977 | Carriage of lime | L.S. | 0.91 | 1.73 | 1.57
LABOUR
141 | White Washer | Day | 0.2 | 407 | 81.4
115 | Coolie | Day | 0.1 | 368 | 36.8
9999 | Indigo gum etc | L.S. | 4.42 | 1.73 | 7.65
9999 | Sundries ladders etc | L.S. | 2.73 | 1.73 | 4.72
| TOTAL |  |  |  | 148.64
| Add 1 % for water charges |  |  |  | 1.49
| TOTAL |  |  |  | 150.13
| Add 15 % for contractor's profit and overheads |  |  |  | 22.52
| Cost of 10.00 sqm |  |  |  | 172.65
| Cost of 1.00 sqm |  |  |  | 17.27
| Say |  |  |  | 17.25
13.38 | Satna lime wash on walls with one coat.
Code | Description | Unit | Qty | Rate | Total
Detail of cost for 10 sqm
MATERIAL
776 | Satna lime | quintal | 0.01 | 370 | 3.7
9977 | Carriage of lime | L.S. | 2.08 | 1.73 | 3.6
9999 | Indigo gum etc | L.S. | 0.52 | 1.73 | 0.9
LABOUR
141 | White Washer | Day | 0.08 | 407 | 32.56
115 | Coolie | Day | 0.04 | 368 | 14.72
9999 | Sundries ladders etc | L.S. | 2.73 | 1.73 | 4.72
| TOTAL |  |  |  | 60.2
| Add 1 % for water charges |  |  |  | 0.6
| TOTAL |  |  |  | 60.8
| Add 15 % for contractor's profit and overheads |  |  |  | 9.12
| Cost of 10.00 sqm |  |  |  | 69.92
| Cost of 1.00 sqm |  |  |  | 6.99
| Say |  |  |  | 7
13.39 | Colour washing such as green, blue or buff to give an even shade :
13.39.1 | New work (two or more coats) with a base coat of white washing with lime
Code | Description | Unit | Qty | Rate | Total
Detail of cost for 10 sqm
MATERIAL
775 | Dehradun white lime | quintal | 0.03 | 550 | 16.5
9977 | Carriage of lime | L.S. | 8.06 | 1.73 | 13.94
9999 | Add for colouring stuff | L.S. | 0.91 | 1.73 | 1.57
LABOUR
141 | White Washer | Day | 0.3 | 407 | 122.1
115 | Coolie | Day | 0.1 | 368 | 36.8
9999 | Indigo gum etc | L.S. | 4.42 | 1.73 | 7.65
9999 | Sundries ladders etc | L.S. | 2.73 | 1.73 | 4.72
| TOTAL |  |  |  | 203.28
| Add 1 % for water charges |  |  |  | 2.03
| TOTAL |  |  |  | 205.31
| Add 15 % for contractor's profit and overheads |  |  |  | 30.8
| Cost of 10.00 sqm |  |  |  | 236.11
| Cost of 1.00 sqm |  |  |  | 23.61
| Say |  |  |  | 23.6
13.39 | Colour washing such as green, blue or buff to give an even shade :
13.39.2 | New work (two or more coats) with a base coat of whiting
Code | Description | Unit | Qty | Rate | Total
Detail of cost for 10 sqm
MATERIAL
775 | Dehradun white lime | quintal | 0.03 | 550 | 16.5
9977 | Carriage of lime | L.S. | 8.06 | 1.73 | 13.94
9999 | Add for colouring stuff | L.S. | 0.91 | 1.73 | 1.57
LABOUR
141 | White Washer | Day | 0.3 | 407 | 122.1
115 | Coolie | Day | 0.1 | 368 | 36.8
9999 | Indigo gum etc | L.S. | 2.73 | 1.73 | 4.72
9999 | Sundries ladders etc | L.S. | 2.73 | 1.73 | 4.72
| TOTAL |  |  |  | 200.35
| Add 1 % for water charges |  |  |  | 2
| TOTAL |  |  |  | 202.35
| Add 15 % for contractor's profit and overheads |  |  |  | 30.35
| Cost of 10.00 sqm |  |  |  | 232.7
| Cost of 1.00 sqm |  |  |  | 23.27
| Say |  |  |  | 23.25
13.4 | Distempering with dry distemper of approved brand and manufacture (two or more coats) of required shade on new work, over and including water thinnable priming coat to give an even shade.
Code | Description | Unit | Qty | Rate | Total
Detail of cost for 10 sqm
MATERIAL
808 | Water thinnable cement primer for interior wall surface, having VOC content less than 50 gms/lit. | litre | 0.7 | 56 | 39.2
9999 | Putty, glue etc | L.S. | 2.73 | 1.73 | 4.72
For distempering
815 | Dry distemper | kilogram | 1.5 | 30 | 45
9977 | Carriage of material | L.S. | 1.56 | 1.73 | 2.7
9999 | Brushes, sand paper etc | L.S. | 7.15 | 1.73 | 12.37
LABOUR
131 | Painter | Day | 0.8 | 448 | 358.4
115 | Coolie | Day | 0.4 | 368 | 147.2
9999 | Sundries | L.S. | 5.33 | 1.73 | 9.22
| TOTAL |  |  |  | 618.81
| Add 1 % for water charges |  |  |  | 6.19
| TOTAL |  |  |  | 625
| Add 15 % for contractor's profit and overheads |  |  |  | 93.75
| Cost of 10.00 sqm |  |  |  | 718.75
| Cost of 1.00 sqm |  |  |  | 71.88
| Say |  |  |  | 71.9
13.41 | Distempering with oil bound washable distemper of approved brand and manufacture to give an even shade :
13.41.1 | New work (two or more coats) over and including water thinnable priming coat with cement primer
Code | Description | Unit | Qty | Rate | Total
Detail of cost for 10 sqm
MATERIAL
808 | Water thinnable cement primer for interior wall surface, having VOC content less than 50 gms/lit. | litre | 0.7 | 56 | 39.2
9999 | Brushes, putty etc | L.S. | 7.15 | 1.73 | 12.37
9988 | Sundries including Carriage | L.S. | 8.06 | 1.73 | 13.94
816 | Oil bound washable distemper/ Acrylic distemper | kilogram | 1.5 | 45 | 67.5
9977 | Carriage of material | L.S. | 4.42 | 1.73 | 7.65
9999 | Brushes, sand paper and putty for filling holes | L.S. | 11.7 | 1.73 | 20.24
LABOUR
131 | Painter | Day | 1 | 448 | 448
115 | Coolie | Day | 0.5 | 368 | 184
9999 | Sundries | L.S. | 8.06 | 1.73 | 13.94
| TOTAL |  |  |  | 806.84
| Add 1 % for water charges |  |  |  | 8.07
| TOTAL |  |  |  | 814.91
| Add 15 % for contractor's profit and overheads |  |  |  | 122.24
| Cost of 10.00 sqm |  |  |  | 937.15
| Cost of 1.00 sqm |  |  |  | 93.72
| Say |  |  |  | 93.7
13.42 | Distempering with 1st quality acrylic distemper (ready mixed) of approved manufacturer, of required shade and colour complete, as per manufacturer's specification.
13.42.1 | Two or more coats on new work
Code | Description | Unit | Qty | Rate | Total
Detail of cost for 10 sqm
MATERIAL
816 | Oil bound washable distemper/ Acrylic distemper | kilogram | 1.5 | 45 | 67.5
9977 | Carriage of material | L.S. | 4.42 | 1.73 | 7.65
9999 | Brushes, sand paper and putty for filling holes | L.S. | 11.57 | 1.73 | 20.02
LABOUR
131 | Painter | Day | 0.4 | 448 | 179.2
114 | Beldar | Day | 0.46 | 368 | 169.28
9999 | Sundries | L.S. | 8.06 | 1.73 | 13.94
| TOTAL |  |  |  | 457.59
| Add 1 % for water charges |  |  |  | 4.58
| TOTAL |  |  |  | 462.17
| Add 15 % for contractor's profit and overheads |  |  |  | 69.33
| Cost of 10.00 sqm |  |  |  | 531.5
| Cost of 1.00 sqm |  |  |  | 53.15
| Say |  |  |  | 53.15
13.43 | Applying one coat of water thinnable cement primer of approved brand and manufacture on wall surface :
13.43.1 | Water thinnable cement primer
Code | Description | Unit | Qty | Rate | Total
Detail of cost for 10 sqm
MATERIAL
808 | Water thinnable cement primer for interior wall surface, having VOC content less than 50 gms/lit. | litre | 0.7 | 56 | 39.2
9999 | Brushes, putty etc | L.S. | 7.15 | 1.73 | 12.37
LABOUR
131 | Painter | Day | 0.4 | 448 | 179.2
115 | Coolie | Day | 0.2 | 368 | 73.6
9988 | Sundries including carriage | L.S. | 8.06 | 1.73 | 13.94
| TOTAL |  |  |  | 318.31
| Add 1 % for water charges |  |  |  | 3.18
| TOTAL |  |  |  | 321.49
| Add 15 % for contractor's profit and overheads |  |  |  | 48.22
| Cost of 10.00 sqm |  |  |  | 369.71
| Cost of 1.00 sqm |  |  |  | 36.97
| Say |  |  |  | 36.95
13.44 | Finishing walls with water proofing cement paint of required shade :
13.44.1 | New work (Two or more coats applied @ 3.84 kg/10 sqm)
Code | Description | Unit | Qty | Rate | Total
Detail of cost for 10 sqm
MATERIAL
851 | Water proofing cement paint | kilogram | 3.84 | 38 | 145.92
9977 | Carriage of material | L.S. | 1.56 | 1.73 | 2.7
LABOUR
131 | Painter | Day | 0.46 | 448 | 206.08
115 | Coolie | Day | 0.23 | 368 | 84.64
101 | Bhisti | Day | 0.1 | 407 | 40.7
9999 | Brushes, sand paper etc | L.S. | 7.15 | 1.73 | 12.37
9999 | Sundries | L.S. | 8.06 | 1.73 | 13.94
| TOTAL |  |  |  | 506.35
| Add 1 % for water charges |  |  |  | 5.06
| TOTAL |  |  |  | 511.41
| Add 15 % for contractor's profit and overheads |  |  |  | 76.71
| Cost of 10.00 sqm |  |  |  | 588.12
| Cost of 1.00 sqm |  |  |  | 58.81
| Say |  |  |  | 58.8
13.45 | Finishing walls with textured exterior paint of required shade :
13.45.1 | New work (Two or more coats applied @ 3.28 ltr/10 sqm) over and including priming coat of exterior primer applied @ 2.20kg/10 sqm
Code | Description | Unit | Qty | Rate | Total
Detail of cost for 10 sqm
MATERIAL
8507 | Textured exterior paint | litre | 3.28 | 230 | 754.4
809 | Exterior primer | kilogram | 2.2 | 52 | 114.4
9977 | Carriage of material | L.S. | 1.56 | 1.73 | 2.7
LABOUR
131 | Painter | Day | 0.6 | 448 | 268.8
115 | Coolie | Day | 0.3 | 368 | 110.4
101 | Bhisti | Day | 0.05 | 407 | 20.35
9999 | Brushes, sand paper etc | L.S. | 7.02 | 1.73 | 12.14
9999 | Sundries | L.S. | 8.06 | 1.73 | 13.94
| TOTAL |  |  |  | 1297.13
| Add 1 % for water charges |  |  |  | 12.97
| TOTAL |  |  |  | 1310.1
| Add 15 % for contractor's profit and overheads |  |  |  | 196.52
| Cost of 10.00 sqm |  |  |  | 1506.62
| Cost of 1.00 sqm |  |  |  | 150.66
| Say |  |  |  | 150.65
13.46 | Finishing walls with Acrylic Smooth exterior paint of required shade :
13.46.1 | New work (Two or more coat applied @ 1.67 ltr/10 sqm over and including priming coat of exterior primer applied @ 2.20 kg/10 sqm)
Code | Description | Unit | Qty | Rate | Total
Detail of cost for 10 sqm
MATERIAL
8505 | Acrylic exterior paint | litre | 1.67 | 170 | 283.9
809 | Exterior Primer | Kg | 2.2 | 52 | 114.4
9977 | Carriage of material | L.S. | 1.56 | 1.73 | 2.7
LABOUR
131 | Painter | Day | 0.6 | 448 | 268.8
115 | Coolie | Day | 0.3 | 368 | 110.4
101 | Bhisti | Day | 0.05 | 407 | 20.35
9999 | Brushes, sand paper etc | L.S. | 7.15 | 1.73 | 12.37
9999 | Sundries | L.S. | 8.06 | 1.73 | 13.94
| TOTAL |  |  |  | 826.86
| Add 1 % for water charges |  |  |  | 8.27
| TOTAL |  |  |  | 835.13
| Add 15 % for contractor's profit and overheads |  |  |  | 125.27
| Cost of 10.00 sqm |  |  |  | 960.4
| Cost of 1.00 sqm |  |  |  | 96.04
| Say |  |  |  | 96.05
13.47 | Finishing walls with Premium Acrylic Smooth exterior paint with Silicone additives of required shade:
13.47.1 | New work (Two or more coats applied @ 1.43 ltr/10 sqm over and including priming coat of exterior primer applied @ 2.20 kg/10 sqm)
Code | Description | Unit | Qty | Rate | Total
Detail of cost for 10 sqm
MATERIAL
8506 | Premium Acrylic exterior paint | litre | 1.43 | 203 | 290.29
809 | Exterior primer | kilogram | 2.2 | 52 | 114.4
9977 | Carriage of material | L.S. | 1.56 | 1.73 | 2.7
LABOUR
131 | Painter | Day | 0.6 | 448 | 268.8
115 | Coolie | Day | 0.3 | 368 | 110.4
101 | Bhisti | Day | 0.05 | 407 | 20.35
9999 | Brushes, sand paper etc | L.S. | 7.15 | 1.73 | 12.37
9999 | Sundries | L.S. | 8.06 | 1.73 | 13.94
| TOTAL |  |  |  | 833.25
| Add 1 % for water charges |  |  |  | 8.33
| TOTAL |  |  |  | 841.58
| Add 15 % for contractor's profit and overheads |  |  |  | 126.24
| Cost of 10.00 sqm |  |  |  | 967.82
| Cost of 1.00 sqm |  |  |  | 96.78
| Say |  |  |  | 96.8
13.48 | Finishing with Deluxe Multi surface paint system for interiors and exteriors using Primer as per manufacturers specifications :
13.48.1 | Two or more coats applied on walls @ 1.25 ltr/10 sqm over and including one coat of Special primer applied @ 0.75 ltr /10 sqm
Code | Description | Unit | Qty | Rate | Total
Detail of cost for 10 sqm
MATERIAL
8504 | Multi surface paint | litre | 1.25 | 255 | 318.75
8509 | Special Primer (C.W.) | litre | 0.75 | 140 | 105
9977 | Carriage of material | L.S. | 1.56 | 1.73 | 2.7
LABOUR
131 | Painter | Day | 0.6 | 448 | 268.8
115 | Coolie | Day | 0.3 | 368 | 110.4
101 | Bhisti | Day | 0.05 | 407 | 20.35
9999 | Brushes, sand paper etc | L.S. | 7.02 | 1.73 | 12.14
9999 | Sundries | L.S. | 8.06 | 1.73 | 13.94
| TOTAL |  |  |  | 852.08
| Add 1 % for water charges |  |  |  | 8.52
| TOTAL |  |  |  | 860.6
| Add 15 % for contractor's profit and overheads |  |  |  | 129.09
| Cost of 10.00 sqm |  |  |  | 989.69
| Cost of 1.00 sqm |  |  |  | 98.97
| Say |  |  |  | 98.95
13.48 | Finishing with Deluxe Multi surface paint system for interiors and exteriors using Primer as per manufacturers specifications :
13.48.2 | Painting wood work with Deluxe Multi Surface Paint of required shade. Two or more coat applied @ 0.90 ltr/10 sqm over an under coat of primer applied @0.75 ltr/10 sqm of approved brand and manufacture
Code | Description | Unit | Qty | Rate | Total
Detail of cost for 10 sqm
MATERIAL
8504 | Multi surface paint | litre | 0.9 | 255 | 229.5
8509 | Special Primer (C.W.) | litre | 0.75 | 140 | 105
9977 | Carriage of material | L.S. | 1.56 | 1.73 | 2.7
LABOUR
131 | Painter | Day | 0.6 | 448 | 268.8
115 | Coolie | Day | 0.3 | 368 | 110.4
101 | Bhisti | Day | 0.05 | 407 | 20.35
9999 | Brushes, sand paper etc | L.S. | 7.02 | 1.73 | 12.14
9999 | Sundries | L.S. | 8.06 | 1.73 | 13.94
| TOTAL |  |  |  | 762.83
| Add 1 % for water charges |  |  |  | 7.63
| TOTAL |  |  |  | 770.46
| Add 15 % for contractor's profit and overheads |  |  |  | 115.57
| Cost of 10.00 sqm |  |  |  | 886.03
| Cost of 1.00 sqm |  |  |  | 88.6
| Say |  |  |  | 88.6
13.48 | Finishing with Deluxe Multi surface paint system for interiors and exteriors using Primer as per manufacturers specifications :
13.48.3 | Painting Steel work with Deluxe Multi Surface Paint to give an even shade. Two or more coat applied @ 0.90 ltr/ 10 sqm over an under coat of primer applied @ 0.80 ltr/ 10 sqm of approved brand and manufacture
Code | Description | Unit | Qty | Rate | Total
Detail of cost for 10 sqm
MATERIAL
8504 | Multi surface paint | litre | 0.9 | 255 | 229.5
8510 | Metal Primer (U.G.) | litre | 0.8 | 90 | 72
9977 | Carriage of material | L.S. | 1.56 | 1.73 | 2.7
LABOUR
131 | Painter | Day | 0.6 | 448 | 268.8
115 | Coolie | Day | 0.3 | 368 | 110.4
101 | Bhisti | Day | 0.05 | 407 | 20.35
9999 | Brushes, sand paper etc | L.S. | 7.02 | 1.73 | 12.14
9999 | Sundries | L.S. | 8.06 | 1.73 | 13.94
| TOTAL |  |  |  | 729.83
| Add 1 % for water charges |  |  |  | 7.3
| TOTAL |  |  |  | 737.13
| Add 15 % for contractor's profit and overheads |  |  |  | 110.57
| Cost of 10.00 sqm |  |  |  | 847.7
| Cost of 1.00 sqm |  |  |  | 84.77
| Say |  |  |  | 84.75
13.5 | Applying priming coat:
13.50.1 | With ready mixed pink or Grey primer of approved brand and manufacture on wood work (hard and soft wood)
Code | Description | Unit | Qty | Rate | Total
Detail of cost for 10 sqm
MATERIAL
823 | Pink primer (for wood) | litre | 0.75 | 85 | 63.75
9999 | Putty | L.S. | 2.73 | 1.73 | 4.72
9977 | CARRIAGE | L.S. | 0.39 | 1.73 | 0.67
LABOUR
131 | Painter | Day | 0.25 | 448 | 112
115 | Coolie | Day | 0.25 | 368 | 92
9999 | Brushes, sand paper etc | L.S. | 5.33 | 1.73 | 9.22
9999 | Sundries | L.S. | 10.79 | 1.73 | 18.67
| TOTAL |  |  |  | 301.03
| Add 1 % for water charges |  |  |  | 3.01
| TOTAL |  |  |  | 304.04
| Add 15 % for contractor's profit and overheads |  |  |  | 45.61
| Cost of 10.00 sqm |  |  |  | 349.65
| Cost of 1.00 sqm |  |  |  | 34.97
| Say |  |  |  | 34.95
13.5 | Applying priming coat:
13.50.2 | With ready mixed aluminium primer of approved brand and manufacture on resinous wood and plywood
Code | Description | Unit | Qty | Rate | Total
Detail of cost for 10 sqm
MATERIAL
4201 | Aluminium primer | litre | 0.75 | 88 | 66
9999 | Putty | L.S. | 2.73 | 1.73 | 4.72
9977 | CARRIAGE | L.S. | 0.39 | 1.73 | 0.67
LABOUR
131 | Painter | Day | 0.25 | 448 | 112
115 | Coolie | Day | 0.25 | 368 | 92
9999 | Brushes, sand paper etc | L.S. | 5.33 | 1.73 | 9.22
9999 | Sundries | L.S. | 10.79 | 1.73 | 18.67
| TOTAL |  |  |  | 303.28
| Add 1 % for water charges |  |  |  | 3.03
| TOTAL |  |  |  | 306.31
| Add 15 % for contractor's profit and overheads |  |  |  | 45.95
| Cost of 10.00 sqm |  |  |  | 352.26
| Cost of 1.00 sqm |  |  |  | 35.23
| Say |  |  |  | 35.25
13.5 | Applying priming coat:
13.50.3 | With ready mixed red oxide zinc chromate primer of approved brand and manufacture on steel galvanised iron/ steel works
Code | Description | Unit | Qty | Rate | Total
Detail of cost for 10 sqm
MATERIAL
4202 | Red oxide Zinc chromate primer | litre | 0.54 | 65 | 35.1
9977 | CARRIAGE | L.S. | 0.52 | 1.73 | 0.9
LABOUR
131 | Painter | Day | 0.24 | 448 | 107.52
115 | Coolie | Day | 0.24 | 368 | 88.32
9999 | Brushes,sand paper including sundries | L.S. | 10.79 | 1.73 | 18.67
| TOTAL |  |  |  | 250.51
| Add 1 % for water charges |  |  |  | 2.51
| TOTAL |  |  |  | 253.02
| Add 15 % for contractor's profit and overheads |  |  |  | 37.95
| Cost of 10.00 sqm |  |  |  | 290.97
| Cost of 1.00 sqm |  |  |  | 29.1
| Say |  |  |  | 29.1
13.5 | Applying priming coat:
13.50.4 | With ready mixed red oxide zinc chromate primer of approved brand and manufacture on steel work (second coat)
Code | Description | Unit | Qty | Rate | Total
Detail of cost for 10 sqm
MATERIAL
4202 | Red oxide Zinc chromate primer | litre | 0.36 | 65 | 23.4
9977 | CARRIAGE | L.S. | 0.39 | 1.73 | 0.67
LABOUR
131 | Painter | Day | 0.12 | 448 | 53.76
115 | Coolie | Day | 0.12 | 368 | 44.16
9999 | Brushes,sand paper including | L.S. | 7.15 | 1.73 | 12.37
| TOTAL |  |  |  | 134.36
| Add 1 % for water charges |  |  |  | 1.34
| TOTAL |  |  |  | 135.7
| Add 15 % for contractor's profit and overheads |  |  |  | 20.36
| Cost of 10.00 sqm |  |  |  | 156.06
| Cost of 1.00 sqm |  |  |  | 15.61
| Say |  |  |  | 15.6
13.51 | Painting with silicon & acrylic emulsion based water thinnable sealer of approved brand and manufacture on wet or patchy portion of plastered surfaces :
13.51.1 | One coat
Code | Description | Unit | Qty | Rate | Total
Detail of cost for 10 sqm
MATERIAL
801 | Silicon and acrylic emulsion | litre | 1.8 | 130 | 234
9977 | Carriage of material | L.S. | 0.52 | 1.73 | 0.9
9999 | Putty etc | L.S. | 2.73 | 1.73 | 4.72
LABOUR
131 | Painter | Day | 0.27 | 448 | 120.96
115 | Coolie | Day | 0.27 | 368 | 99.36
9999 | Brushes, sand paper etc | L.S. | 5.33 | 1.73 | 9.22
9999 | Sundries | L.S. | 10.79 | 1.73 | 18.67
| TOTAL |  |  |  | 487.83
| Add 1 % for water charges |  |  |  | 4.88
| TOTAL |  |  |  | 492.71
| Add 15 % for contractor's profit and overheads |  |  |  | 73.91
| Cost of 10.00 sqm |  |  |  | 566.62
| Cost of 1.00 sqm |  |  |  | 56.66
| Say |  |  |  | 56.65
13.51 | Painting with silicon & acrylic emulsion based water thinnable sealer of approved brand and manufacture on wet or patchy portion of plastered surfaces :
13.51.2 | Two coats
Code | Description | Unit | Qty | Rate | Total
Detail of cost for 10 sqm
MATERIAL
801 | Silicon and acrylic emulsion | litre | 2.88 | 130 | 374.4
9977 | Carriage of material | L.S. | 0.52 | 1.73 | 0.9
9999 | Putty etc | L.S. | 2.73 | 1.73 | 4.72
LABOUR
131 | Painter | Day | 0.43 | 448 | 192.64
115 | Coolie | Day | 0.43 | 368 | 158.24
9999 | Brushes, sand paper etc | L.S. | 8.53 | 1.73 | 14.76
9999 | Sundries | L.S. | 17.26 | 1.73 | 29.86
| TOTAL |  |  |  | 775.52
| Add 1 % for water charges |  |  |  | 7.76
| TOTAL |  |  |  | 783.28
| Add 15 % for contractor's profit and overheads |  |  |  | 117.49
| Cost of 10.00 sqm |  |  |  | 900.77
| Cost of 1.00 sqm |  |  |  | 90.08
| Say |  |  |  | 90.1
13.52 | Finishing with Epoxy paint (two or more coats) at all locations prepared and applied as per manufacturer's specifications including appropriate priming coat, preparation of surface, etc. complete.
13.52.1 | On steel work
Code | Description | Unit | Qty | Rate | Total
Detail of cost for 10 sqm
PRIMING COAT
MATERIAL
4202 | Red oxide Zinc chromate primer | litre | 0.75 | 65 | 48.75
9999 | Putty | L.S. | 2.73 | 1.73 | 4.72
9977 | CARRIAGE | L.S. | 0.39 | 1.73 | 0.67
LABOUR
131 | Painter | Day | 0.25 | 448 | 112
115 | Coolie | Day | 0.25 | 368 | 92
9999 | Brushes, sand paper etc | L.S. | 5.46 | 1.73 | 9.45
9999 | Sundries | L.S. | 10.66 | 1.73 | 18.44
EPOXY PAINTING
MATERIAL
7239 | Epoxy paint | litre | 1.25 | 240 | 300
9977 | Carriage of material | L.S. | 1.43 | 1.73 | 2.47
LABOUR
131 | Painter | Day | 0.54 | 448 | 241.92
115 | Coolie | Day | 0.54 | 368 | 198.72
9999 | Putty, brushes, sand paper etc | L.S. | 6.76 | 1.73 | 11.69
9999 | Sundries | L.S. | 8.06 | 1.73 | 13.94
| TOTAL |  |  |  | 1054.77
| Add 1 % for water charges |  |  |  | 10.55
| TOTAL |  |  |  | 1065.32
| Add 15 % for contractor's profit and overheads |  |  |  | 159.8
| Cost of 10.00 sqm |  |  |  | 1225.12
| Cost of 1.00 sqm |  |  |  | 122.51
| Say |  |  |  | 122.5
13.52 | Finishing with Epoxy paint (two or more coats) at all locations prepared and applied as per manufacturer's specifications including appropriate priming coat, preparation of surface, etc. complete.
13.52.2 | On concrete work
Code | Description | Unit | Qty | Rate | Total
Detail of cost for 10 sqm
PRIMING COAT
MATERIAL
821 | Distemper primer | litre | 0.84 | 59 | 49.56
9999 | Putty | L.S. | 13.52 | 1.73 | 23.39
9977 | CARRIAGE | L.S. | 0.52 | 1.73 | 0.9
LABOUR
131 | Painter | Day | 0.25 | 448 | 112
115 | Coolie | Day | 0.25 | 368 | 92
9999 | Brushes, sand paper etc | L.S. | 2.73 | 1.73 | 4.72
9999 | Sundries | L.S. | 8.06 | 1.73 | 13.94
EPOXY PAINTING
MATERIAL
7239 | Epoxy paint | litre | 1.21 | 240 | 290.4
9999 | Materials for filling in holes and cracks | L.S. | 6.76 | 1.73 | 11.69
9977 | Carriage of material | L.S. | 1.43 | 1.73 | 2.47
LABOUR
131 | Painter | Day | 0.54 | 448 | 241.92
115 | Coolie | Day | 0.54 | 368 | 198.72
9999 | Putty, brushes, sand paper etc | L.S. | 10.79 | 1.73 | 18.67
9999 | Sundries | L.S. | 6.76 | 1.73 | 11.69
| TOTAL |  |  |  | 1072.07
| Add 1 % for water charges |  |  |  | 10.72
| TOTAL |  |  |  | 1082.79
| Add 15 % for contractor's profit and overheads |  |  |  | 162.42
| Cost of 10.00 sqm |  |  |  | 1245.21
| Cost of 1.00 sqm |  |  |  | 124.52
| Say |  |  |  | 124.5
13.53 | Painting on G.S. sheet with synthetic enamel paint of approved brand and manufacture of required colour to give an even shade :
13.53.1 | New work (two or more coats) including a coat of approved steel primer but excluding a coat of mordant solution
Code | Description | Unit | Qty | Rate | Total
Detail of cost for 10 sqm
PRIMING COAT
MATERIAL
4202 | Red oxide Zinc chromate primer | litre | 0.36 | 65 | 23.4
9977 | CARRIAGE | L.S. | 0.39 | 1.73 | 0.67
LABOUR
131 | Painter | Day | 0.12 | 448 | 53.76
114 | Beldar | Day | 0.12 | 368 | 44.16
9999 | Brushes, sand paper etc | L.S. | 7.15 | 1.73 | 12.37
EPOXY PAINTING
MATERIAL
834 | Synthetic enamel paint in all shades except black or chocolate shade | litre | 0.8 | 150 | 120
9977 | CARRIAGE | L.S. | 1.43 | 1.73 | 2.47
LABOUR
131 | Painter | Day | 0.54 | 448 | 241.92
115 | Coolie | Day | 0.54 | 368 | 198.72
9999 | Putty, brushes, sand paper etc | L.S. | 6.76 | 1.73 | 11.69
9999 | Sundries | L.S. | 8.06 | 1.73 | 13.94
| TOTAL |  |  |  | 723.1
| Add 1 % for water charges |  |  |  | 7.23
| TOTAL |  |  |  | 730.33
| Add 15 % for contractor's profit and overheads |  |  |  | 109.55
| Cost of 10.00 sqm |  |  |  | 839.88
| Cost of 1.00 sqm |  |  |  | 83.99
| Say |  |  |  | 84
13.54 | Applying a coat of mordant solution on G.S. sheet:
13.54.1 | With a solution of 38 gms of copper acetate in a litre of soft water
Code | Description | Unit | Qty | Rate | Total
Detail of cost for 25 sqm
MATERIAL
4203 | Copper acetate | kilogram | 0.038 | 300 | 11.4
9999 | Soft Water | L.S. | 1.82 | 1.73 | 3.15
9977 | CARRIAGE | L.S. | 0.91 | 1.73 | 1.57
LABOUR
131 | Painter | Day | 0.6 | 448 | 268.8
115 | Coolie | Day | 0.6 | 368 | 220.8
9999 | Brushes, sand paper etc | L.S. | 35.88 | 1.73 | 62.07
9999 | Sundries | L.S. | 35.88 | 1.73 | 62.07
| TOTAL |  |  |  | 629.86
| Add 1 % for water charges |  |  |  | 6.3
| TOTAL |  |  |  | 636.16
| Add 15 % for contractor's profit and overheads |  |  |  | 95.42
| Cost of 25 sqm |  |  |  | 731.58
| Cost of 1.00 sqm |  |  |  | 29.26
| Say |  |  |  | 29.25
13.54 | Applying a coat of mordant solution on G.S. sheet:
13.54.2 | With a solution made of 13 gms of hydrochloric acid in a solution of 13 gms each of copper chloride, copper nitrate and ammonium chloride dissolved in a litre of soft water
Code | Description | Unit | Qty | Rate | Total
Detail of cost for 25 sqm
MATERIAL
4204 | Hydrochloric acid | kilogram | 0.013 | 35 | 0.46
4205 | Copper chloride | kilogram | 0.013 | 280 | 3.64
4206 | Copper nitrate | kilogram | 0.013 | 220 | 2.86
4207 | Ammonium chloride | kilogram | 0.013 | 20 | 0.26
9999 | Soft Water | L.S. | 1.82 | 1.73 | 3.15
9977 | CARRIAGE | L.S. | 0.91 | 1.73 | 1.57
LABOUR
131 | Painter | Day | 0.6 | 448 | 268.8
115 | Coolie | Day | 0.6 | 368 | 220.8
9999 | Brushes, sand paper etc | L.S. | 35.88 | 1.73 | 62.07
9999 | Sundries | L.S. | 35.88 | 1.73 | 62.07
| TOTAL |  |  |  | 625.68
| Add 1 % for water charges |  |  |  | 6.26
| TOTAL |  |  |  | 631.94
| Add 15 % for contractor's profit and overheads |  |  |  | 94.79
| Cost of 25 sqm |  |  |  | 726.73
| Cost of 1.00 sqm |  |  |  | 29.07
| Say |  |  |  | 29.05
13.55 | Painting (two or more coats) on rain water, soil, waste and vent pipes and fittings with black anticorrosive bitumastic paint of approved brand and manufacture, over and including a priming of ready mixed zinc chromate yellow primer on new work:
13.55.1 | 100 mm diameter pipes
Code | Description | Unit | Qty | Rate | Total
Detail of cost for 30 mtrs
Area=22/7 x106.4mm x30m =10.032sqm
MATERIAL
4202 | Red oxide Zinc chromate primer | litre | 0.54 | 65 | 35.1
9977 | CARRIAGE | L.S. | 0.52 | 1.73 | 0.9
LABOUR
131 | Painter | Day | 0.24 | 448 | 107.52
115 | Coolie | Day | 0.24 | 368 | 88.32
9999 | Brushes, sand paper etc | L.S. | 10.79 | 1.73 | 18.67
MATERIAL
828 | Anticorrosive bituminous paint (black) | litre | 0.95 | 100 | 95
9977 | CARRIAGE | L.S. | 1.43 | 1.73 | 2.47
LABOUR
131 | Painter | Day | 0.54 | 448 | 241.92
115 | Coolie | Day | 0.54 | 368 | 198.72
9999 | Putty, sand paper etc | L.S. | 5.33 | 1.73 | 9.22
9999 | Sundries | L.S. | 8.06 | 1.73 | 13.94
9999 | Wire brushes for cleaning | L.S. | 5.33 | 1.73 | 9.22
9999 | Extra for delays | L.S. | 61.1 | 1.73 | 105.7
| TOTAL |  |  |  | 926.7
| Add 1 % for water charges |  |  |  | 9.27
| TOTAL |  |  |  | 935.97
| Add 15 % for contractor's profit and overheads |  |  |  | 140.4
| Cost of 30.00 mtrs |  |  |  | 1076.37
| Cost of 1.00 metre |  |  |  | 35.88
| Say |  |  |  | 35.9
13.55 | Painting (two or more coats) on rain water, soil, waste and vent pipes and fittings with black anticorrosive bitumastic paint of approved brand and manufacture, over and including a priming of ready mixed zinc chromate yellow primer on new work:
13.55.2 | 150 mm diameter pipes
Code | Description | Unit | Qty | Rate | Total
Detail of cost for 30 mtrs
Area=22/7 x0.1572 m x30m =14.82sqm
MATERIAL
4202 | Red oxide Zinc chromate primer | litre | 0.8 | 65 | 52
LABOUR
131 | Painter | Day | 0.36 | 448 | 161.28
115 | Coolie | Day | 0.36 | 368 | 132.48
9999 | Brushes, sand paper etc | L.S. | 15.99 | 1.73 | 27.66
9977 | CARRIAGE | L.S. | 0.91 | 1.73 | 1.57
MATERIAL
828 | Anticorrosive bituminous paint (black) | litre | 1.41 | 100 | 141
9977 | CARRIAGE | L.S. | 2.08 | 1.73 | 3.6
LABOUR
131 | Painter | Day | 0.8 | 448 | 358.4
115 | Coolie | Day | 0.8 | 368 | 294.4
9999 | Putty, sand paper etc | L.S. | 8.06 | 1.73 | 13.94
9999 | Sundries | L.S. | 11.96 | 1.73 | 20.69
9999 | Wire brushes for cleaning | L.S. | 7.15 | 1.73 | 12.37
9999 | Extra for delays | L.S. | 94.12 | 1.73 | 162.83
| TOTAL |  |  |  | 1382.22
| Add 1 % for water charges |  |  |  | 13.82
| TOTAL |  |  |  | 1396.04
| Add 15 % for contractor's profit and overheads |  |  |  | 209.41
| Cost of 30.00 mtrs |  |  |  | 1605.45
| Cost of 1.00 metre |  |  |  | 53.52
| Say |  |  |  | 53.5
13.56 | Painting (two or more coats) on rain water, soil, waste and vent pipes and fittings with synthetic enamel paint of approved brand and manufacture and required colour over a priming coat of approved steel primer on new work.
13.56.1 | 100 mm diameter pipes
Code | Description | Unit | Qty | Rate | Total
Detail of cost for 30 mtrs
Area=22/7x0.1064m x30m =10.032sqm
MATERIAL
4202 | Red oxide Zinc chromate primer | litre | 0.54 | 65 | 35.1
9977 | CARRIAGE | L.S. | 0.52 | 1.73 | 0.9
LABOUR
131 | Painter | Day | 0.24 | 448 | 107.52
115 | Coolie | Day | 0.24 | 368 | 88.32
9999 | Sundries | L.S. | 10.79 | 1.73 | 18.67
MATERIAL
833 | Synthetic enamel paint in black or chocolate shade | litre | 1.16 | 170 | 197.2
9977 | CARRIAGE | L.S. | 1.43 | 1.73 | 2.47
9999 | Putty, sand paper etc | L.S. | 5.33 | 1.73 | 9.22
LABOUR
131 | Painter | Day | 0.54 | 448 | 241.92
115 | Coolie | Day | 0.54 | 368 | 198.72
9999 | Sundries | L.S. | 6.76 | 1.73 | 11.69
9999 | Wire brushes for cleaning | L.S. | 11.96 | 1.73 | 20.69
9999 | Extra for delays | L.S. | 66.43 | 1.73 | 114.92
| TOTAL |  |  |  | 1047.34
| Add 1 % for water charges |  |  |  | 10.47
| TOTAL |  |  |  | 1057.81
| Add 15 % for contractor's profit and overheads |  |  |  | 158.67
| Cost of 30.00 mtrs |  |  |  | 1216.48
| Cost of 1.00 metre |  |  |  | 40.55
| Say |  |  |  | 40.55
13.56 | Painting (two or more coats) on rain water, soil, waste and vent pipes and fittings with synthetic enamel paint of approved brand and manufacture and required colour over a priming coat of approved steel primer on new work.
13.56.2 | 150 mm diameter pipes
Code | Description | Unit | Qty | Rate | Total
Detail of cost for 30 mtrs
Area=22/7 x157.2mm x30m =14.82sqm
MATERIAL
4202 | Red oxide Zinc chromate primer | litre | 0.8 | 65 | 52
9977 | CARRIAGE | L.S. | 0.65 | 1.73 | 1.12
LABOUR
131 | Painter | Day | 0.36 | 448 | 161.28
115 | Coolie | Day | 0.36 | 368 | 132.48
9999 | Sundries | L.S. | 15.99 | 1.73 | 27.66
MATERIAL
833 | Synthetic enamel paint in black or chocolate shade | litre | 1.72 | 170 | 292.4
9977 | CARRIAGE | L.S. | 2.08 | 1.73 | 3.6
9999 | Putty, sand paper etc | L.S. | 7.93 | 1.73 | 13.72
LABOUR
131 | Painter | Day | 0.8 | 448 | 358.4
115 | Coolie | Day | 0.8 | 368 | 294.4
9999 | Sundries | L.S. | 10.01 | 1.73 | 17.32
9999 | Wire brushes for cleaning | L.S. | 17.81 | 1.73 | 30.81
9999 | Extra for delays | L.S. | 101.4 | 1.73 | 175.42
| TOTAL |  |  |  | 1560.61
| Add 1 % for water charges |  |  |  | 15.61
| TOTAL |  |  |  | 1576.22
| Add 15 % for contractor's profit and overheads |  |  |  | 236.43
| Cost of 30.00 mtrs |  |  |  | 1812.65
| Cost of 1.00 metre |  |  |  | 60.42
| Say |  |  |  | 60.4
13.57 | Painting with oil type wood preservative of approved brand and manufacture :
13.57.1 | New work (two or more coats)
Code | Description | Unit | Qty | Rate | Total
Detail of cost for 10 sqm
MATERIAL
859 | Oil type wood preservative | litre | 1 | 140 | 140
9977 | Carriage of material | L.S. | 0.52 | 1.73 | 0.9
LABOUR
131 | Painter | Day | 0.15 | 448 | 67.2
115 | Coolie | Day | 0.15 | 368 | 55.2
9999 | Brushes etc | L.S. | 4.16 | 1.73 | 7.2
9999 | Sundries | L.S. | 3.9 | 1.73 | 6.75
| TOTAL |  |  |  | 277.25
| Add 1 % for water charges |  |  |  | 2.77
| TOTAL |  |  |  | 280.02
| Add 15 % for contractor's profit and overheads |  |  |  | 42
| Cost of 10.00 sqm |  |  |  | 322.02
| Cost of 1.00 sqm |  |  |  | 32.2
| Say |  |  |  | 32.2
13.58 | Providing and applying two coats of fire retardant paint on cleaned wood / ply surface @ 3.5 sqm per litre per coat including preparation of base surface as per recommendations of manufacturer to make the surface fire retardant.
Code | Description | Unit | Qty | Rate | Total
Detail of cost for 10 sqm
MATERIAL
7240 | Fire retardant paint | litre | 5.7 | 269 | 1533.3
9977 | Carriage of material | L.S. | 1.43 | 1.73 | 2.47
LABOUR
131 | Painter | Day | 0.54 | 448 | 241.92
114 | Beldar | Day | 0.54 | 368 | 198.72
9999 | Putty, brushes, sand paper etc | L.S. | 6.76 | 1.73 | 11.69
9999 | Sundries | L.S. | 8.06 | 1.73 | 13.94
| TOTAL |  |  |  | 2002.04
| Add 1 % for water charges |  |  |  | 20.02
| TOTAL |  |  |  | 2022.06
| Add 15 % for contractor's profit and overheads |  |  |  | 303.31
| Cost of 10.00 sqm |  |  |  | 2325.37
| Cost of 1.00 sqm |  |  |  | 232.54
| Say |  |  |  | 232.55
13.59 | Coal tarring two coats on new work using 0.16 Litre and 0.12 litre coal tar per sqm in the first coat and second coat respectively.
Code | Description | Unit | Qty | Rate | Total
Detail of cost for 10 sqm
MATERIAL
9999 | Lime | L.S. | 1.43 | 1.73 | 2.47
324 | Coal Tar | litre | 2.8 | 30 | 84
9977 | Carriage of material | L.S. | 1.43 | 1.73 | 2.47
771 | Kerosene oil | litre | 0.5 | 45 | 22.5
LABOUR
114 | Beldar | Day | 0.43 | 368 | 158.24
9999 | Brushes etc | L.S. | 5.33 | 1.73 | 9.22
9999 | Sundries | L.S. | 5.33 | 1.73 | 9.22
| TOTAL |  |  |  | 288.12
| Add 1 % for water charges |  |  |  | 2.88
| TOTAL |  |  |  | 291
| Add 15 % for contractor's profit and overheads |  |  |  | 43.65
| Cost of 10.00 sqm |  |  |  | 334.65
| Cost of 1.00 sqm |  |  |  | 33.47
| Say |  |  |  | 33.45
13.6 | Wall painting with acrylic emulsion paint of approved brand and manufacture to give an even shade :
13.60.1 | Two or more coats on new work
Code | Description | Unit | Qty | Rate | Total
Detail of cost for 10 sqm
MATERIAL
835 | Plastic emulsion paint | litre | 1.21 | 200 | 242
9999 | MATERIAL | L.S. | 6.76 | 1.73 | 11.69
9977 | Carriage of material | L.S. | 1.43 | 1.73 | 2.47
LABOUR
131 | Painter | Day | 0.54 | 448 | 241.92
115 | Coolie | Day | 0.54 | 368 | 198.72
9999 | Brushes, sand paper etc | L.S. | 10.79 | 1.73 | 18.67
9999 | Sundries | L.S. | 6.76 | 1.73 | 11.69
| TOTAL |  |  |  | 727.16
| Add 1 % for water charges |  |  |  | 7.27
| TOTAL |  |  |  | 734.43
| Add 15 % for contractor's profit and overheads |  |  |  | 110.16
| Cost of 10.00 sqm |  |  |  | 844.59
| Cost of 1.00 sqm |  |  |  | 84.46
| Say |  |  |  | 84.45
13.61 | Painting with synthetic enamel paint of approved brand and manufacture to give an even shade :
13.61.1 | Two or more coats on new work
Code | Description | Unit | Qty | Rate | Total
Detail of cost for 10 sqm
MATERIAL
833 | Synthetic enamel paint in black or chocolate shade | litre | 1.16 | 170 | 197.2
9999 | MATERIAL | L.S. | 5.33 | 1.73 | 9.22
9977 | CARRIAGE | L.S. | 1.43 | 1.73 | 2.47
LABOUR
131 | Painter | Day | 0.54 | 448 | 241.92
115 | Coolie | Day | 0.54 | 368 | 198.72
9999 | Brushes, sand paper etc | L.S. | 6.76 | 1.73 | 11.69
9999 | Sundries | L.S. | 8.06 | 1.73 | 13.94
| TOTAL |  |  |  | 675.16
| Add 1 % for water charges |  |  |  | 6.75
| TOTAL |  |  |  | 681.91
| Add 15 % for contractor's profit and overheads |  |  |  | 102.29
| Cost of 10.00 sqm |  |  |  | 784.2
| Cost of 1.00 sqm |  |  |  | 78.42
| Say |  |  |  | 78.4
13.62 | Painting with synthetic enamel paint of approved brand and manufacture of required colour to give an even shade :
13.62.1 | Two or more coats on new work over an under coat of suitable shade with ordinary paint of approved brand and manufacture
Code | Description | Unit | Qty | Rate | Total
Detail of cost for 10 sqm
MATERIAL
823 | Pink primer (for wood) | litre | 0.75 | 85 | 63.75
9999 | Putty | L.S. | 2.73 | 1.73 | 4.72
9977 | CARRIAGE | L.S. | 0.39 | 1.73 | 0.67
LABOUR
131 | Painter | Day | 0.25 | 448 | 112
115 | Coolie | Day | 0.25 | 368 | 92
9999 | Brushes, sand paper etc | L.S. | 5.33 | 1.73 | 9.22
9999 | Sundries | L.S. | 10.79 | 1.73 | 18.67
MATERIAL
833 | Synthetic enamel paint in black or chocolate shade | litre | 1.16 | 170 | 197.2
9977 | Carriage of paint and material | L.S. | 1.43 | 1.73 | 2.47
LABOUR
131 | Painter | Day | 0.54 | 448 | 241.92
115 | Coolie | Day | 0.54 | 368 | 198.72
9999 | Brushes, sand paper etc | L.S. | 6.76 | 1.73 | 11.69
9999 | Sundries | L.S. | 8.06 | 1.73 | 13.94
| TOTAL |  |  |  | 966.97
| Add 1 % for water charges |  |  |  | 9.67
| TOTAL |  |  |  | 976.64
| Add 15 % for contractor's profit and overheads |  |  |  | 146.5
| Cost of 10.00 sqm |  |  |  | 1123.14
| Cost of 1.00 sqm |  |  |  | 112.31
| Say |  |  |  | 112.3
13.63 | Painting with aluminium paint of approved brand and manufacture to give an even shade .
13.63.1 | Two or more coats on new work
Code | Description | Unit | Qty | Rate | Total
Detail of cost for 10 sqm
MATERIAL
826 | Aluminium paint | litre | 0.8 | 130 | 104
9977 | Carriage of paint and material | L.S. | 1.43 | 1.73 | 2.47
9999 | Putty etc | L.S. | 5.33 | 1.73 | 9.22
LABOUR
131 | Painter | Day | 0.54 | 448 | 241.92
115 | Coolie | Day | 0.54 | 368 | 198.72
9999 | Brushes, sand paper etc | L.S. | 6.76 | 1.73 | 11.69
9999 | Sundries | L.S. | 11.96 | 1.73 | 20.69
| TOTAL |  |  |  | 588.71
| Add 1 % for water charges |  |  |  | 5.89
| TOTAL |  |  |  | 594.6
| Add 15 % for contractor's profit and overheads |  |  |  | 89.19
| Cost of 10.00 sqm |  |  |  | 683.79
| Cost of 1.00 sqm |  |  |  | 68.38
| Say |  |  |  | 68.4
13.64 | Painting with acid proof paint of approved brand and manufacture of required colour to give an even shade :
13.64.1 | Two or more coats on new work
Code | Description | Unit | Qty | Rate | Total
Detail of cost for 10 sqm
MATERIAL
827 | Acid proof paint (chocolate or black) | litre | 1.16 | 225 | 261
9977 | Carriage of paint | L.S. | 1.43 | 1.73 | 2.47
9999 | Putty etc | L.S. | 5.33 | 1.73 | 9.22
LABOUR
131 | Painter | Day | 0.54 | 448 | 241.92
115 | Coolie | Day | 0.54 | 368 | 198.72
9999 | Brushes, sand paper etc | L.S. | 6.76 | 1.73 | 11.69
9999 | Sundries | L.S. | 8.06 | 1.73 | 13.94
| TOTAL |  |  |  | 738.96
| Add 1 % for water charges |  |  |  | 7.39
| TOTAL |  |  |  | 746.35
| Add 15 % for contractor's profit and overheads |  |  |  | 111.95
| Cost of 10.00 sqm |  |  |  | 858.3
| Cost of 1.00 sqm |  |  |  | 85.83
| Say |  |  |  | 85.85
13.65 | Painting with black anti-corrosive bitumastic paint of approved brand and manufacture to give an even shade :
13.65.1 | Two or more coats on new work
Code | Description | Unit | Qty | Rate | Total
Detail of cost for 10 sqm
MATERIAL
828 | Anticorrosive bituminous paint (black) | litre | 0.95 | 100 | 95
9977 | CARRIAGE | L.S. | 1.43 | 1.73 | 2.47
LABOUR
131 | Painter | Day | 0.54 | 448 | 241.92
115 | Coolie | Day | 0.54 | 368 | 198.72
9999 | Putty, brushes, sand paper etc | L.S. | 5.33 | 1.73 | 9.22
9999 | Sundries | L.S. | 8.06 | 1.73 | 13.94
| TOTAL |  |  |  | 561.27
| Add 1 % for water charges |  |  |  | 5.61
| TOTAL |  |  |  | 566.88
| Add 15 % for contractor's profit and overheads |  |  |  | 85.03
| Cost of 10.00 sqm |  |  |  | 651.91
| Cost of 1.00 sqm |  |  |  | 65.19
| Say |  |  |  | 65.2
13.66 | Floor painting with floor enamel paint of approved brand and manufacture of required colour to give an even shade :
13.66.1 | Two or more coats on new work
Code | Description | Unit | Qty | Rate | Total
Detail of cost for 10 sqm
MATERIAL
831 | Floor enamel paint in all shades except green | litre | 1.48 | 122 | 180.56
9977 | CARRIAGE | L.S. | 1.43 | 1.73 | 2.47
9999 | Putty etc | L.S. | 5.33 | 1.73 | 9.22
LABOUR
131 | Painter | Day | 0.54 | 448 | 241.92
115 | Coolie | Day | 0.54 | 368 | 198.72
9999 | Brushes, sand paper etc | L.S. | 6.76 | 1.73 | 11.69
9999 | Sundries | L.S. | 8.06 | 1.73 | 13.94
| TOTAL |  |  |  | 658.52
| Add 1 % for water charges |  |  |  | 6.59
| TOTAL |  |  |  | 665.11
| Add 15 % for contractor's profit and overheads |  |  |  | 99.77
| Cost of 10.00 sqm |  |  |  | 764.88
| Cost of 1.00 sqm |  |  |  | 76.49
| Say |  |  |  | 76.5
13.67 | Varnishing with varnish of approved brand and manufacture :
13.67.1 | Two or more coats of glue sizing with copal varnish over an under coat of flatting varnish
Code | Description | Unit | Qty | Rate | Total
Detail of cost for 10 sqm
MATERIAL
856 | Ordinary varnish | litre | 0.7 | 90 | 63
763 | Glue | kilogram | 0.07 | 70 | 4.9
857 | Superior copal varnish | litre | 1.16 | 130 | 150.8
9977 | CARRIAGE | L.S. | 1.43 | 1.73 | 2.47
9999 | Putty for repair to holes etc | L.S. | 5.33 | 1.73 | 9.22
LABOUR
131 | Painter | Day | 0.9 | 448 | 403.2
(0.36+0.54=0.90)
115 | Coolie | Day | 0.9 | 368 | 331.2
(0.36+0.54=0.90)
9999 | Brushes, sand paper etc | L.S. | 6.76 | 1.73 | 11.69
9999 | Sundries | L.S. | 7.15 | 1.73 | 12.37
| TOTAL |  |  |  | 988.85
| Add 1 % for water charges |  |  |  | 9.89
| TOTAL |  |  |  | 998.74
| Add 15 % for contractor's profit and overheads |  |  |  | 149.81
| Cost of 10.00 sqm |  |  |  | 1148.55
| Cost of 1.00 sqm |  |  |  | 114.86
| Say |  |  |  | 114.85
13.67 | Varnishing with varnish of approved brand and manufacture :
13.67.2 | Two or more coats glue sizing with spar varnish or an under coat of flatting varnish
Code | Description | Unit | Qty | Rate | Total
Detail of cost for 10 sqm
MATERIAL
856 | Ordinary varnish | litre | 0.7 | 90 | 63
763 | Glue | kilogram | 0.07 | 70 | 4.9
858 | Superior spar varnish | litre | 1.26 | 130 | 163.8
9977 | CARRIAGE | L.S. | 1.43 | 1.73 | 2.47
9999 | Repair etc | L.S. | 2.73 | 1.73 | 4.72
LABOUR
131 | Painter | Day | 0.9 | 448 | 403.2
(0.36+0.54=0.90)
115 | Coolie | Day | 0.9 | 368 | 331.2
(0.36+0.54=0.90)
9999 | Brushes, sand paper etc | L.S. | 6.76 | 1.73 | 11.69
9999 | Sundries | L.S. | 7.15 | 1.73 | 12.37
| TOTAL |  |  |  | 997.35
| Add 1 % for water charges |  |  |  | 9.97
| TOTAL |  |  |  | 1007.32
| Add 15 % for contractor's profit and overheads |  |  |  | 151.1
| Cost of 10.00 sqm |  |  |  | 1158.42
| Cost of 1.00 sqm |  |  |  | 115.84
| Say |  |  |  | 115.85
13.68 | French spirit polishing :
13.68.1 | Two or more coats on new works including a coat of wood filler
Code | Description | Unit | Qty | Rate | Total
Detail of cost for 10 sqm
MATERIAL
1000 | Spirit | litre | 1.63 | 50 | 81.5
9999 | Pigment | L.S. | 7.15 | 1.73 | 12.37
999 | Shellac | kilogram | 0.24 | 300 | 72
9977 | Carriage of material | L.S. | 2.73 | 1.73 | 4.72
9999 | White woolen cloth, putty | L.S. | 16.12 | 1.73 | 27.89
9999 | Sand paper cotton etc | L.S. | 13.39 | 1.73 | 23.16
9999 | Lineseed oil | L.S. | 1.43 | 1.73 | 2.47
LABOUR
131 | Painter | Day | 3.5 | 448 | 1568
9999 | Sundries | L.S. | 8.06 | 1.73 | 13.94
| TOTAL |  |  |  | 1806.05
| Add 1 % for water charges |  |  |  | 18.06
| TOTAL |  |  |  | 1824.11
| Add 15 % for contractor's profit and overheads |  |  |  | 273.62
| Cost of 10.00 sqm |  |  |  | 2097.73
| Cost of 1.00 sqm |  |  |  | 209.77
| Say |  |  |  | 209.75
13.69 | Polishing on wood work with ready mixed wax polish of approved brand and manufacture :
13.69.1 | New work
Code | Description | Unit | Qty | Rate | Total
Detail of cost for 10 sqm
MATERIAL
855 | Wax polish (ready made) | kilogram | 0.5 | 250 | 125
9977 | CARRIAGE | L.S. | 0.39 | 1.73 | 0.67
LABOUR
131 | Painter | Day | 0.8 | 448 | 358.4
115 | Coolie | Day | 0.8 | 368 | 294.4
9999 | Soap, brushes, cloth etc | L.S. | 4.16 | 1.73 | 7.2
9999 | Sundries | L.S. | 7.15 | 1.73 | 12.37
| TOTAL |  |  |  | 798.04
| Add 1 % for water charges |  |  |  | 7.98
| TOTAL |  |  |  | 806.02
| Add 15 % for contractor's profit and overheads |  |  |  | 120.9
| Cost of 10.00 sqm |  |  |  | 926.92
| Cost of 1.00 sqm |  |  |  | 92.69
| Say |  |  |  | 92.7
13.7 | Floor polishing on masonry or concrete floors with wax polish of approved brand and manufacture.
Code | Description | Unit | Qty | Rate | Total
Detail of cost for 10 sqm
MATERIAL
855 | Wax polish (ready made) | kilogram | 0.1 | 250 | 25
LABOUR
131 | Painter | Day | 0.4 | 448 | 179.2
115 | Coolie | Day | 0.4 | 368 | 147.2
9999 | Acetic acid soap, cloth etc | L.S. | 5.33 | 1.73 | 9.22
9988 | Sundries including Carriage | L.S. | 8.06 | 1.73 | 13.94
| TOTAL |  |  |  | 374.56
| Add 1 % for water charges |  |  |  | 3.75
| TOTAL |  |  |  | 378.31
| Add 15 % for contractor's profit and overheads |  |  |  | 56.75
| Cost of 10.00 sqm |  |  |  | 435.06
| Cost of 1.00 sqm |  |  |  | 43.51
| Say |  |  |  | 43.5
13.71 | Lettering with black Japan paint of approved brand and manufacture
Code | Description | Unit | Qty | Rate | Total
Detail of cost for 100 letters of 15 cm height
MATERIAL
829 | Black Japan paint | litre | 0.56 | 90 | 50.4
9977 | CARRIAGE | L.S. | 0.91 | 1.73 | 1.57
LABOUR
131 | Painter | Day | 6 | 448 | 2688
115 | Coolie | Day | 2 | 368 | 736
9999 | Painting brushes, turpentine, stencil etc | L.S. | 13.39 | 1.73 | 23.16
9999 | Sundries | L.S. | 8.06 | 1.73 | 13.94
| TOTAL |  |  |  | 3513.07
| Add 1 % for water charges |  |  |  | 35.13
| TOTAL |  |  |  | 3548.2
| Add 15 % for contractor's profit and overheads |  |  |  | 532.23
| Cost of 100 letters of 15 cm height |  |  |  | 4080.43
| Cost of 1 letters of 1 cm height |  |  |  | 2.72
| Say |  |  |  | 2.7
13.72 | Washed stone grit plaster on exterior walls height upto 10 metre above ground level, in two layers, under layer 12 mm cement plaster 1:4 (1 cement : 4 coarse sand ), furrowing the under layer with scratching tool, applying cement slurry on the under layer @ 2 Kg of cement per square metre, top layer 15 mm cement plaster 1:1/ 2:2 (1 cement: 1/2 coarse sand : 2 stone chipping 10 mm nominal size), in panels with groove all around as per approved pattern, including scrubbing and washing the top layer with brushes and water to expose the stone chippings ,complete as per specification and direction of Engineer-in- charge (payment for providing grooves shall be made separately).
Code | Description | Unit | Qty | Rate | Total
Detail of cost for 10 sqm
MATERIAL
Under layer 12 mm cement plaster with Cement mortar 1 : 4 (1 cement : 4 coarse sand)
3.9 | Rate as per Item Number 3.9 of SH: Mortars | cum | 0.144 | 3970.5 | 571.75
LABOUR
155 | Mason (average) | Day | 0.67 | 467 | 312.89
114 | Beldar | Day | 0.75 | 368 | 276
101 | Bhisti | Day | 0.92 | 407 | 374.44
9999 | Scaffolding | L.S. | 8.97 | 1.73 | 15.52
Applying cement slurry
367 | Portland Cement (OPC-43 grade) | tonne | 0.02 | 5700 | 114
2209 | Carriage of Cement | tonne | 0.02 | 92.24 | 1.84
114 | Beldar | Day | 0.25 | 368 | 92
Top layer 15 mm thick stone chipping plaster
Quantity required = 0.172 cum including wastage
Preparation of cement concrete mix 1:1/2:2 (1 cement : 1/2 coarse sand : 2 stone chipping 10 mm nominal size)
2911 | Stone chippings/ screenings 10/ 11.2 mm nominal size | cum | 0.14 | 1200 | 168
2202 | Carriage of Stone aggregate below 40 mm nominal size | cum | 0.14 | 103.77 | 14.53
982 | Coarse sand (zone III) | cum | 0.04 | 1200 | 48
2203 | Carriage of Coarse sand | cum | 0.04 | 103.77 | 4.15
367 | Portland Cement (OPC-43 grade) | tonne | 0.1 | 5700 | 570
2209 | Carriage of Cement | tonne | 0.1 | 92.24 | 9.22
114 | Beldar | Day | 0.1 | 368 | 36.8
101 | Bhisti | Day | 0.05 | 407 | 20.35
9999 | Hire and running charges of mechanical mixer | L.S. | 4.29 | 1.73 | 7.42
9999 | Sundries | L.S. | 2.08 | 1.73 | 3.6
LABOUR
123 | Mason (brick layer) 1st class | Day | 1.75 | 487 | 852.25
114 | Beldar | Day | 1.75 | 368 | 644
101 | Bhisti | Day | 0.3 | 407 | 122.1
9999 | Scaffolding | L.S. | 24.44 | 1.73 | 42.28
Labour for washing
123 | Mason (brick layer) 1st class | Day | 1 | 487 | 487
115 | Coolie | Day | 0.5 | 368 | 184
9999 | Sundries soft brushes etc | L.S. | 25.22 | 1.73 | 43.63
| TOTAL |  |  |  | 5015.77
| Add 1 % for water charges |  |  |  | 50.16
| TOTAL |  |  |  | 5065.93
| Add 15 % for contractor's profit and overheads |  |  |  | 759.89
| Cost of 10.00 sqm |  |  |  | 5825.82
| Cost of 1.00 sqm |  |  |  | 582.58
| Say |  |  |  | 582.6
13.73 | Forming groove of uniform size in the top layer of washed stone grit plaster as per approved pattern using wooden battens, nailed to the under layer, including removal of wooden battens, repair to the edges of panels and finishing the groove complete as per specifications and direction of the Engineer-in-charge :
13.73.1 | 15 mm wide and 15 mm deep groove
Code | Description | Unit | Qty | Rate | Total
Detail of cost for 30 mtrs
Second class kail wood in plank 30 x0.015 x0.015m =6.75cudm
Wastage @ 10% = 0.68
Total = 7.43 cudm
Assuming that the battens shall become unserviceable after using 5 times
Cost for using once = 7.43 / 5 = 1.48 cudm
MATERIAL
1198 | Second class kail wood in planks | cudm | 1.48 | 260 | 38.48
9977 | Carriage of wood | L.S. | 0.39 | 1.73 | 0.67
Labour for making battens
112 | Carpenter 2nd class | Day | 0.15 | 448 | 67.2
114 | Beldar | Day | 0.15 | 368 | 55.2
9999 | Sundries | L.S. | 2.86 | 1.73 | 4.95
Labour for nailing the battens to under layer and finishing and repairing grooves
123 | Mason (brick layer) 1st class | Day | 0.7 | 487 | 340.9
114 | Beldar | Day | 0.7 | 368 | 257.6
9999 | Nails and cement mortar | L.S. | 71.76 | 1.73 | 124.14
| TOTAL |  |  |  | 889.14
| Add 1 % for water charges |  |  |  | 8.89
| TOTAL |  |  |  | 898.03
| Add 15 % for contractor's profit and overheads |  |  |  | 134.7
| Cost of 30.00 mtrs |  |  |  | 1032.73
| Cost of 1.00 metre |  |  |  | 34.42
| Say |  |  |  | 34.4
13.73 | Forming groove of uniform size in the top layer of washed stone grit plaster as per approved pattern using wooden battens, nailed to the under layer, including removal of wooden battens, repair to the edges of panels and finishing the groove complete as per specifications and direction of the Engineer-in-charge :
13.73.2 | 20 mm wide and 15 mm deep groove
Code | Description | Unit | Qty | Rate | Total
Detail of cost for 30 mtrs
Second class kail wood in plank 30 x0.02 x0.015m =9.00 cudm
Wastage @ 10% = 0.90
Total = 9.90 cudm
Assuming that the battens shall become unserviceable after using 5 times
Cost for using once = 9.9 / 5 = 1.98 cudm
MATERIAL
1198 | Second class kail wood in planks | cudm | 1.98 | 260 | 51.48
9977 | Carriage of wood | L.S. | 0.52 | 1.73 | 0.9
Labour for making battens
112 | Carpenter 2nd class | Day | 0.15 | 448 | 67.2
114 | Beldar | Day | 0.15 | 368 | 55.2
9999 | Sundries | L.S. | 2.86 | 1.73 | 4.95
Labour for nailing the battens to under layer and finishing and repairing grooves
123 | Mason (brick layer) 1st class | Day | 0.7 | 487 | 340.9
114 | Beldar | Day | 0.7 | 368 | 257.6
9999 | Nails and cement mortar | L.S. | 71.76 | 1.73 | 124.14
| TOTAL |  |  |  | 902.37
| Add 1 % for water charges |  |  |  | 9.02
| TOTAL |  |  |  | 911.39
| Add 15 % for contractor's profit and overheads |  |  |  | 136.71
| Cost of 30.00 mtrs |  |  |  | 1048.1
| Cost of 1.00 metre |  |  |  | 34.94
| Say |  |  |  | 34.95
13.74 | Extra for washed grit plaster on exterior walls of height more than 10 m from ground level for every additional height of 3 m or part thereof.
Code | Description | Unit | Qty | Rate | Total
Detail of cost for 10 sqm
MATERIAL
9999 | Scaffolding | L.S. | 215.28 | 1.73 | 372.43
123 | Mason (brick layer) 1st class | Day | 0.3 | 487 | 146.1
114 | Beldar | Day | 0.3 | 368 | 110.4
101 | Bhisti | Day | 0.15 | 407 | 61.05
9999 | Sundries | L.S. | 28.6 | 1.73 | 49.48
| TOTAL |  |  |  | 739.46
| Add 1 % for water charges |  |  |  | 7.39
| TOTAL |  |  |  | 746.85
| Add 15 % for contractor's profit and overheads |  |  |  | 112.03
| Cost of 10.00 sqm |  |  |  | 858.88
| Cost of 1.00 sqm |  |  |  | 85.89
| Say |  |  |  | 85.9
13.75 | Extra for washed stone grit plaster on circular work not exceeding 6 m in radius (in two coats).
Code | Description | Unit | Qty | Rate | Total
Detail of cost for 10 sqm
LABOUR
123 | Mason (brick layer) 1st class | Day | 0.5 | 487 | 243.5
114 | Beldar | Day | 0.5 | 368 | 184
9999 | Sundries | L.S. | 53.82 | 1.73 | 93.11
| TOTAL |  |  |  | 520.61
| Add 1 % for water charges |  |  |  | 5.21
| TOTAL |  |  |  | 525.82
| Add 15 % for contractor's profit and overheads |  |  |  | 78.87
| Cost of 10.00 sqm |  |  |  | 604.69
| Cost of 1.00 sqm |  |  |  | 60.47
| Say |  |  |  | 60.45
13.76 | Forming groove of uniform size from 12x12 mm and upto 25x15 mm in the top layer of washed stone grit plastered surface as per approved pattern, including providing and fixing aluminum channels of appropriate size and thickness (not less than 2 mm), nailed to the under layer with rust proof screws and nails and finishing the groove complete as per specifications and direction of the Engineer-in- Charge.
Code | Description | Unit | Qty | Rate | Total
Detail of cost for 30 mtrs
Aluminium channel section 15 x 15 x 2 mm (weight 0.221 kg/mtr)
Qty = 30 + 5% wastage = 31.5 m @ 0.221 kg/m = 6.96 kg.
7306 | Aluminium T or L sections | kilogram | 6.96 | 200 | 1392
9977 | Carriage of timber | L.S. | 38.98 | 1.73 | 67.44
Labour for fixing
117 | Assistant Fitter or 2nd class Fitter | Day | 0.46 | 448 | 206.08
114 | Beldar | Day | 0.15 | 368 | 55.2
9999 | Sundries | L.S. | 2.86 | 1.73 | 4.95
9999 | Nails and cement mortar | L.S. | 71.76 | 1.73 | 124.14
| TOTAL |  |  |  | 1849.81
| Add 1 % for water charges |  |  |  | 18.5
| TOTAL |  |  |  | 1868.31
| Add 15 % for contractor's profit and overheads |  |  |  | 280.25
| Cost of 30.00 mtrs |  |  |  | 2148.56
| Cost of 1.00 metre |  |  |  | 71.62
| Say |  |  |  | 71.6
13.77 | Extra for using white cement in place of ordinary cement in the top layer of the item of washed stone grit plaster.
Code | Description | Unit | Qty | Rate | Total
Detail of cost for 10 sqm
MATERIAL
Add for
368 | White Cement | tonne | 0.1 | 11200 | 1120
Deduct for ordinary cement
367 | Portland Cement (OPC-43 grade) | tonne | -0.1 | 5700 | -570
| TOTAL |  |  |  | 550
| Add 1 % for water charges |  |  |  | 5.5
| TOTAL |  |  |  | 555.5
| Add 15 % for contractor's profit and overheads |  |  |  | 83.33
| Cost of 10.00 sqm |  |  |  | 638.83
| Cost of 1.00 sqm |  |  |  | 63.88
| Say |  |  |  | 63.9
13.78 | Providing and applying 12 mm thick (average) premixed formulated one coat gypsum lightweight plaster having additives and light weight aggregates as vermiculite/ perlite respectively conforming to IS: 2547 (Part - 1 & II) 1976, applied on hacked / uneven background such as bare brick/ block/ RCC work on walls & ceiling at all floors and locations, finished in smooth line and level etc. complete.
Code | Description | Unit | Qty | Rate | Total
Detail of cost for 10 sqm
MATERIAL
Premixed super white gypsum plaster @ 16.14kg /sqm = 61.40 + 5% wastage = 161.40+8.07= 169.47 kg
868 | Premixed super white gypsum plaster. | kg | 169.47 | 5 | 847.35
LABOUR
155 | Mason (average) | Day | 1.2 | 467 | 560.4
115 | Coolie | Day | 1.2 | 368 | 441.6
9999 | Scaffolding and sundries | L.S. | 12.61 | 1.73 | 21.82
| TOTAL |  |  |  | 1871.17
| Add 1 % for water charges |  |  |  | 18.71
| TOTAL |  |  |  | 1889.88
| Add 15 % for contractor's profit and overheads |  |  |  | 283.48
| Cost of 10.00 sqm |  |  |  | 2173.36
| Cost of 1.00 sqm |  |  |  | 217.34
| Say |  |  |  | 217.35
13.79 | Extra for addition of synthetic Polyester triangular fibre of length 6 mm, effective diameter 10-40 microns and specific gravity of 1.34 to 1.40 in cement plaster/mortar by using 125 gms. of synthetic Polyester triangular fibre for 50 Kgs. cement used in cement mortar as per directions of Engineer-in-Charge.
Code | Description | Unit | Qty | Rate | Total
Detail of cost for per bag of 50 kg of cement used in mortar
MATERIAL
8733 | Synthetic ployster triangular fibre of length 6 mm, effective diameter 10-40 microns and specific gravity of 1.34 to 1.40 | kg | 0.125 | 400 | 50
including labour for mixing
| TOTAL |  |  |  | 50
| Add 1 % for water charges |  |  |  | 0.5
| TOTAL |  |  |  | 50.5
| Add 15 % for contractor's profit and overheads |  |  |  | 7.58
| Cost per bag of cement |  |  |  | 58.08
| Say |  |  |  | 58.1
13.8 | Providing and applying white cement based putty of average thickness 1 mm, of approved brand and manufacturer, over the plastered wall surface to prepare the surface even and smooth complete.
Code | Description | Unit | Qty | Rate | Total
Detail of cost for 10 sqm
MATERIAL
824 | White cement based putty | kg | 14.58 | 20 | 291.6
10x0.001x1429 = 14.29kg Add 2% wastage= 0.29kg Total = 14.58kg Say 14.58 kg
9977 | CARRIAGE | L.S. | 3.9 | 1.73 | 6.75
LABOUR
122 | Mason (for plaster of paris work) 1st class | Day | 0.45 | 487 | 219.15
114 | Beldar | Day | 0.45 | 368 | 165.6
9999 | Scaffolding and sundries | L.S. | 40 | 1.73 | 69.2
| TOTAL |  |  |  | 752.3
| Add 1 % for water charges |  |  |  | 7.52
| TOTAL |  |  |  | 759.82
| Add 15 % for contractor's profit and overheads |  |  |  | 113.97
| Cost of 10.00 sqm |  |  |  | 873.79
| Cost of 1.00 sqm |  |  |  | 87.38
| Say |  |  |  | 87.4
13.81 | Distempering with 1st quality acrylic distemper, having VOC (Volatile Organic Compound ) content less than 50 grams/ litre, of approved brand and manufacture, including applying additional coats wherever required, to achieve even shade and colour.
13.81.1 | One coat
Code | Description | Unit | Qty | Rate | Total
Detail of cost for 10 sqm
MATERIAL
802 | Acrylic distemper 1st quality , having VOC content less than 50 gm/kg | Kg | 0.62 | 38 | 23.56
9999 | Brushes, putty etc. | L.S. | 0.52 | 1.73 | 0.9
9988 | Sundries including carriage | L.S. | 10.79 | 1.73 | 18.67
LABOUR
131 | Painter | Day | 0.33 | 448 | 147.84
115 | Coolie | Day | 0.17 | 368 | 62.56
9999 | Scaffolding and sundries | L.S. | 7.15 | 1.73 | 12.37
| TOTAL |  |  |  | 265.9
| Add 1 % for water charges |  |  |  | 2.66
| TOTAL |  |  |  | 268.56
| Add 15 % for contractor's profit and overheads |  |  |  | 40.28
| Cost of 10.00 sqm |  |  |  | 308.84
| Cost of 1.00 sqm |  |  |  | 30.88
| Say |  |  |  | 30.9
13.81 | Distempering with 1st quality acrylic distemper, having VOC (Volatile Organic Compound ) content less than 50 grams/ litre, of approved brand and manufacture, including applying additional coats wherever required, to achieve even shade and colour.
13.81.2 | Two coats
Code | Description | Unit | Qty | Rate | Total
Detail of cost for 10 sqm
MATERIAL
802 | Acrylic distemper 1st quality , having VOC content less than 50 gm/kg | Kg | 0.99 | 38 | 37.62
9999 | Brushes, putty etc. | L.S. | 11.57 | 1.73 | 20.02
9988 | Sundries including carriage | L.S. | 4.42 | 1.73 | 7.65
LABOUR
131 | Painter | Day | 0.4 | 448 | 179.2
115 | Coolie | Day | 0.46 | 368 | 169.28
9999 | Scaffolding and sundries | L.S. | 8.06 | 1.73 | 13.94
| TOTAL |  |  |  | 427.71
| Add 1 % for water charges |  |  |  | 4.28
| TOTAL |  |  |  | 431.99
| Add 15 % for contractor's profit and overheads |  |  |  | 64.8
| Cost of 10.00 sqm |  |  |  | 496.79
| Cost of 1.00 sqm |  |  |  | 49.68
| Say |  |  |  | 49.7
13.82 | Wall painting with acrylic emulsion paint, having VOC (Volatile Organic Compound ) content less than 50 grams/ litre, of approved brand and manufacture, including applying additional coats wherever required, to achieve even shade and colour.
13.82.1 | One coat
Code | Description | Unit | Qty | Rate | Total
Detail of cost for 10 sqm
MATERIAL
803 | Acrylic emulsion , having VOC content less than 50 gm/ltr | litre | 0.53 | 180 | 95.4
9999 | MATERIAL | L.S. | 0.52 | 1.73 | 0.9
9977 | Carriage of material | L.S. | 5.33 | 1.73 | 9.22
LABOUR
131 | Painter | Day | 0.36 | 448 | 161.28
115 | Coolie | Day | 0.36 | 368 | 132.48
9999 | Brushes, sand paper etc. | L.S. | 8.06 | 1.73 | 13.94
9999 | Sundries | L.S. | 6.76 | 1.73 | 11.69
| TOTAL |  |  |  | 424.91
| Add 1 % for water charges |  |  |  | 4.25
| TOTAL |  |  |  | 429.16
| Add 15 % for contractor's profit and overheads |  |  |  | 64.37
| Cost of 10.00 sqm |  |  |  | 493.53
| Cost of 1.00 sqm |  |  |  | 49.35
| Say |  |  |  | 49.35
13.82 | Wall painting with acrylic emulsion paint, having VOC (Volatile Organic Compound ) content less than 50 grams/ litre, of approved brand and manufacture, including applying additional coats wherever required, to achieve even shade and colour.
13.82.2 | Two coats
Code | Description | Unit | Qty | Rate | Total
Detail of cost for 10 sqm
MATERIAL
803 | Acrylic emulsion , having VOC content less than 50 gm/ltr | litre | 0.84 | 180 | 151.2
9999 | MATERIAL | L.S. | 1.43 | 1.73 | 2.47
9977 | Carriage of material | L.S. | 6.76 | 1.73 | 11.69
LABOUR
131 | Painter | Day | 0.54 | 448 | 241.92
115 | Coolie | Day | 0.54 | 368 | 198.72
9999 | Brushes, sand paper etc. | L.S. | 10.79 | 1.73 | 18.67
9999 | Sundries | L.S. | 6.76 | 1.73 | 11.69
| TOTAL |  |  |  | 636.36
| Add 1 % for water charges |  |  |  | 6.36
| TOTAL |  |  |  | 642.72
| Add 15 % for contractor's profit and overheads |  |  |  | 96.41
| Cost of 10.00 sqm |  |  |  | 739.13
| Cost of 1.00 sqm |  |  |  | 73.91
| Say |  |  |  | 73.9
13.83 | Wall painting with premium acrylic emulsion paint of interior grade, having VOC (Volatile Organic Compound ) content less than 50 grams/ litre of approved brand and manufacture, including applying additional coats wherever required to achieve even shade and colour.
13.83.1 | One coat
Code | Description | Unit | Qty | Rate | Total
Detail of cost for 10 sqm
MATERIAL
804 | Premium acrylic emulsion of interior grade, having VOC content less than 50 gm/ltr. | litre | 0.38 | 210 | 79.8
9999 | MATERIAL | L.S. | 0.52 | 1.73 | 0.9
9977 | Carriage of material | L.S. | 0.91 | 1.73 | 1.57
LABOUR
131 | Painter | Day | 0.36 | 448 | 161.28
115 | Coolie | Day | 0.36 | 368 | 132.48
9999 | Brushes, sand paper etc. | L.S. | 8.06 | 1.73 | 13.94
9999 | Sundries | L.S. | 6.76 | 1.73 | 11.69
| TOTAL |  |  |  | 401.66
| Add 1 % for water charges |  |  |  | 4.02
| TOTAL |  |  |  | 405.68
| Add 15 % for contractor's profit and overheads |  |  |  | 60.85
| Cost of 10.00 sqm |  |  |  | 466.53
| Cost of 1.00 sqm |  |  |  | 46.65
| Say |  |  |  | 46.65
13.83 | Wall painting with premium acrylic emulsion paint of interior grade, having VOC (Volatile Organic Compound ) content less than 50 grams/ litre of approved brand and manufacture, including applying additional coats wherever required to achieve even shade and colour.
13.83.2 | Two coats
Code | Description | Unit | Qty | Rate | Total
Detail of cost for 10 sqm
MATERIAL
804 | Premium acrylic emulsion of interior grade, having VOC content less than 50 gm/ltr. | litre | 0.6 | 210 | 126
9999 | MATERIAL | L.S. | 1.43 | 1.73 | 2.47
9977 | Carriage of material | L.S. | 6.76 | 1.73 | 11.69
LABOUR
131 | Painter | Day | 0.54 | 448 | 241.92
115 | Coolie | Day | 0.54 | 368 | 198.72
9999 | Brushes, sand paper etc. | L.S. | 10.79 | 1.73 | 18.67
9999 | Sundries | L.S. | 6.76 | 1.73 | 11.69
| TOTAL |  |  |  | 611.16
| Add 1 % for water charges |  |  |  | 6.11
| TOTAL |  |  |  | 617.27
| Add 15 % for contractor's profit and overheads |  |  |  | 92.59
| Cost of 10.00 sqm |  |  |  | 709.86
| Cost of 1.00 sqm |  |  |  | 70.99
| Say |  |  |  | 71
13.84 | Painting with synthetic enamel paint, having VOC (Volatile Organic Compound) content less than 150 grams/ litre, of approved brand and manufacture, including applying additional coats wherever required to achieve even shade and colour.
13.84.1 | One coat
Code | Description | Unit | Qty | Rate | Total
Detail of cost for 10 sqm
MATERIAL
805 | Synthetic enamel paint , having VOC (Volatile Organic Compound) content less than 150 gm/ltr. | litre | 0.53 | 200 | 106
9999 | Material for filling in holes and cracks (putty) etc. | L.S. | 0.52 | 1.73 | 0.9
LABOUR
131 | Painter | Day | 0.36 | 448 | 161.28
115 | Coolie | Day | 0.36 | 368 | 132.48
9999 | Putty | L.S. | 2.73 | 1.73 | 4.72
9999 | Brushes, sand paper etc. | L.S. | 5.33 | 1.73 | 9.22
9999 | Sundries | L.S. | 8.06 | 1.73 | 13.94
| TOTAL |  |  |  | 428.54
| Add 1 % for water charges |  |  |  | 4.29
| TOTAL |  |  |  | 432.83
| Add 15 % for contractor's profit and overheads |  |  |  | 64.92
| Cost of 10.00 sqm |  |  |  | 497.75
| Cost of 1.00 sqm |  |  |  | 49.78
| Say |  |  |  | 49.8
13.84 | Painting with synthetic enamel paint, having VOC (Volatile Organic Compound) content less than 150 grams/ litre, of approved brand and manufacture, including applying additional coats wherever required to achieve even shade and colour.
13.84.2 | Two coats
Code | Description | Unit | Qty | Rate | Total
Detail of cost for 10 sqm
MATERIAL
805 | Synthetic enamel paint , having VOC (Volatile Organic Compound) content less than 150 gm/ltr. | litre | 0.84 | 200 | 168
9999 | MATERIAL | L.S. | 5.33 | 1.73 | 9.22
9977 | Carriage of material | L.S. | 1.43 | 1.73 | 2.47
LABOUR
131 | Painter | Day | 0.54 | 448 | 241.92
115 | Coolie | Day | 0.54 | 368 | 198.72
9999 | Brushes, sand paper etc. | L.S. | 6.76 | 1.73 | 11.69
9999 | Sundries | L.S. | 8.06 | 1.73 | 13.94
| TOTAL |  |  |  | 645.96
| Add 1 % for water charges |  |  |  | 6.46
| TOTAL |  |  |  | 652.42
| Add 15 % for contractor's profit and overheads |  |  |  | 97.86
| Cost of 10.00 sqm |  |  |  | 750.28
| Cost of 1.00 sqm |  |  |  | 75.03
| Say |  |  |  | 75.05
13.85 | Applying priming coats with primer of approved brand and manufacture, having low VOC (Volatile Organic Compound ) content.
13.85.1 | With ready mixed pink or grey primer on wood work (hard and soft wood) having VOC content less than 50 grams/ litre
Code | Description | Unit | Qty | Rate | Total
Detail of cost for 10 sqm
MATERIAL
806 | Ready mixed pink or grey primer on wood work (hard and soft wood) having VOC content less than 50 gms/lit. | litre | 0.75 | 125 | 93.75
9999 | Putty | L.S. | 2.73 | 1.73 | 4.72
9977 | Carriage of material | L.S. | 0.39 | 1.73 | 0.67
LABOUR
131 | Painter | Day | 0.25 | 448 | 112
115 | Coolie | Day | 0.25 | 368 | 92
9999 | Brushes, sand paper etc. | L.S. | 5.33 | 1.73 | 9.22
9999 | Sundries | L.S. | 10.79 | 1.73 | 18.67
| TOTAL |  |  |  | 331.03
| Add 1 % for water charges |  |  |  | 3.31
| TOTAL |  |  |  | 334.34
| Add 15 % for contractor's profit and overheads |  |  |  | 50.15
| Cost of 10.00 sqm |  |  |  | 384.49
| Cost of 1.00 sqm |  |  |  | 38.45
| Say |  |  |  | 38.45
13.85 | Applying priming coats with primer of approved brand and manufacture, having low VOC (Volatile Organic Compound ) content.
13.85.2 | With ready mixed red oxide zinc chromatic on steel / iron works having VOC content less than 250 grams/ litre
Code | Description | Unit | Qty | Rate | Total
Detail of cost for 10 sqm
MATERIAL
807 | Ready mixed red oxide zinc chromatic on steel/ iron work, having VOC content less than 250 gms/lit. | litre | 0.54 | 120 | 64.8
9977 | Carriage of material | L.S. | 0.52 | 1.73 | 0.9
LABOUR
131 | Painter | Day | 0.24 | 448 | 107.52
115 | Coolie | Day | 0.24 | 368 | 88.32
9999 | Brushes, sand paper etc. | L.S. | 10.79 | 1.73 | 18.67
| TOTAL |  |  |  | 280.21
| Add 1 % for water charges |  |  |  | 2.8
| TOTAL |  |  |  | 283.01
| Add 15 % for contractor's profit and overheads |  |  |  | 42.45
| Cost of 10.00 sqm |  |  |  | 325.46
| Cost of 1.00 sqm |  |  |  | 32.55
| Say |  |  |  | 32.55
13.85 | Applying priming coats with primer of approved brand and manufacture, having low VOC (Volatile Organic Compound ) content.
13.85.3 | With water thinnable cement primer on wall surface having VOC content less than 50 grams/litre
Code | Description | Unit | Qty | Rate | Total
Detail of cost for 10 sqm
MATERIAL
808 | Water thinnable cement primer for interior wall surface, having VOC content less than 50 gms/lit. | litre | 0.7 | 56 | 39.2
9977 | Carriage of material | L.S. | 8.06 | 1.73 | 13.94
LABOUR
131 | Painter | Day | 0.4 | 448 | 179.2
115 | Coolie | Day | 0.2 | 368 | 73.6
9999 | Brushes, sand paper etc. | L.S. | 7.15 | 1.73 | 12.37
| TOTAL |  |  |  | 318.31
| Add 1 % for water charges |  |  |  | 3.18
| TOTAL |  |  |  | 321.49
| Add 15 % for contractor's profit and overheads |  |  |  | 48.22
| Cost of 10.00 sqm |  |  |  | 369.71
| Cost of 1.00 sqm |  |  |  | 36.97
| Say |  |  |  | 36.95
13.86 | 6 mm plaster on cement concrete or reinforced cement concrete work with white cement based polymer modified self curing mortar of approved make as per the direction of Engineer-In-Charge.
Code | Description | Unit | Qty | Rate | Total
Details of cost for 10 Sqm
MATERIAL
772 | White cement based polymer modified self curing compound in powder form | kg | 46 | 15 | 690
i/c 2% wastage
9977 | Carriage of white cement based polymer modified self curing compound in powder form | L.S. | 7.8 | 1.73 | 13.49
LABOUR
155 | Mason (average) | day | 0.51 | 467 | 238.17
115 | Coolie | Day | 0.75 | 368 | 276
9999 | Extra for removing burrs, cleaning with wire brushes and pock making with pointed tools etc. | L.S. | 13.39 | 1.73 | 23.16
9999 | Scaffolding and sunderies | L.S. | 11.7 | 1.73 | 20.24
| TOTAL |  |  |  | 1261.06
| Add 1 % for water charges |  |  |  | 12.61
| TOTAL |  |  |  | 1273.67
| Add 15 % for contractor's profit and overheads |  |  |  | 191.05
| Cost of 10 sqm |  |  |  | 1464.72
| Cost of 1 sqm |  |  |  | 146.47
| Say |  |  |  | 146.45
14.1 | Repairs to plaster of thickness 12 mm to 20 mm in patches of area 2.5 sq. meters and under, including cutting the patch in proper shape, raking out joints and preparing and plastering the surface of the walls complete, including disposal of rubbish to the dumping ground, all complete as per directions of Engineer-In-Charge.
14.1.1 | With cement mortar 1:4 (1 cement : 4 fine sand)
Code | Description | Unit | Qty | Rate | Total
Detail of cost for 10 sqm
MATERIAL
Cement mortar 1 : 4 (1 cement : 4 fine sand)
3.4 | Rate as per Item Number 3.4 of SH: Mortars | cum | 0.183 | 3499.7 | 640.45
LABOUR
155 | Mason (average) | Day | 1.21 | 467 | 565.07
115 | Coolie | Day | 1.29 | 368 | 474.72
114 | Beldar | Day | 0.54 | 368 | 198.72
101 | Bhisti | Day | 0.92 | 407 | 374.44
9999 | Scaffolding and sundries | L.S. | 15.21 | 1.73 | 26.31
| TOTAL |  |  |  | 2279.71
| Add 1 % for water charges |  |  |  | 22.8
| TOTAL |  |  |  | 2302.51
| Add 15 % for contractor's profit and overheads |  |  |  | 345.38
| Cost of 10.00 sqm |  |  |  | 2647.89
| Cost of 1.00 sqm |  |  |  | 264.79
| Say |  |  |  | 264.8
14.1 | Repairs to plaster of thickness 12 mm to 20 mm in patches of area 2.5 sq. meters and under, including cutting the patch in proper shape, raking out joints and preparing and plastering the surface of the walls complete, including disposal of rubbish to the dumping ground, all complete as per directions of Engineer-In-Charge.
14.1.2 | With cement mortar 1:4 (1cement: 4 coarse sand)
Code | Description | Unit | Qty | Rate | Total
Detail of cost for 10 sqm
MATERIAL
Cement mortar 1 : 4 (1 cement : 4 coarse sand)
3.9 | Rate as per Item Number 3.9 of SH: Mortars | cum | 0.183 | 3970.5 | 726.6
LABOUR
155 | Mason (average) | Day | 1.21 | 467 | 565.07
115 | Coolie | Day | 1.29 | 368 | 474.72
114 | Beldar | Day | 0.54 | 368 | 198.72
101 | Bhisti | Day | 0.92 | 407 | 374.44
9999 | Scaffolding and sundries | L.S. | 15.21 | 1.73 | 26.31
| TOTAL |  |  |  | 2365.86
| Add 1 % for water charges |  |  |  | 23.66
| TOTAL |  |  |  | 2389.52
| Add 15 % for contractor's profit and overheads |  |  |  | 358.43
| Cost of 10.00 sqm |  |  |  | 2747.95
| Cost of 1.00 sqm |  |  |  | 274.8
| Say |  |  |  | 274.8
14.2 | Fixing chowkhats in existing opening including embedding chowkhats in floors or walls cutting masonry for holdfasts, embedding hold fasts in cement concrete blocks of size 15 x 10 x 10 cm with cement concrete 1:3:6 (1 cement : 3 coarse sand : 6 graded stone aggregate 20 mm nominal size), painting two coats of approved wood preservative to sides of chowkhats and making good the damages to walls and floors as required complete, including disposal of rubbish to the dumping ground, all complete as per directions of Engineer-In-Charge.
14.2.1 | Door chowkhats
Code | Description | Unit | Qty | Rate | Total
Detail of cost for 1 each
295 | Stone Aggregate (Single size) : 20 mm nominal size | cum | 0.021 | 1300 | 27.3
297 | Stone Aggregate (Single size) : 10 mm nominal size | cum | 0.0072 | 1300 | 9.36
2202 | Carriage of Stone aggregate below 40 mm nominal size | cum | 0.0282 | 103.77 | 2.93
982 | Coarse sand (zone III) | cum | 0.0141 | 1200 | 16.92
2203 | Carriage of Coarse sand | cum | 0.0141 | 103.77 | 1.46
367 | Portland Cement (OPC-43 grade) | tonne | 0.0066 | 5700 | 37.62
2209 | Carriage of Cement | tonne | 0.0066 | 92.24 | 0.61
114 | Beldar | Day | 0.027 | 368 | 9.94
115 | Coolie | Day | 0.0195 | 368 | 7.18
130 | Mistry | Day | 0.0084 | 487 | 4.09
123 | Mason (brick layer) 1st class | Day | 0.0018 | 487 | 0.88
124 | Mason (brick layer) 2nd class | Day | 0.0018 | 448 | 0.81
128 | Mate | Day | 0.0012 | 407 | 0.49
9999 | Scaffolding | L.S. | 1.43 | 1.73 | 2.47
9999 | Hire and running charges of mechanical mixer | L.S. | 0.78 | 1.73 | 1.35
9999 | Sundries | L.S. | 0.39 | 1.73 | 0.67
Cement mortar 1 : 6 (1 cement : 6 fine sand)
3.6 | Rate as per Item Number 3.6 of SH: Mortars | cum | 0.01 | 2746.7 | 27.47
9999 | Cement concrete 1:2:4 filled in chase cut | L.S. | 24.18 | 1.73 | 41.83
9999 | Painting two coats of coaltar | L.S. | 13.52 | 1.73 | 23.39
9999 | Disposal of mulba | L.S. | 1.82 | 1.73 | 3.15
155 | Mason (average) | Day | 0.5 | 467 | 233.5
114 | Beldar | Day | 0.75 | 368 | 276
9999 | Sundries | L.S. | 2.73 | 1.73 | 4.72
| TOTAL |  |  |  | 734.14
| Add 1 % for water charges |  |  |  | 7.34
| TOTAL |  |  |  | 741.48
| Add 15 % for contractor's profit and overheads |  |  |  | 111.22
| Cost of 1.00 chowkhat |  |  |  | 852.7
| Say |  |  |  | 852.7
14.2 | Fixing chowkhats in existing opening including embedding chowkhats in floors or walls cutting masonry for holdfasts, embedding hold fasts in cement concrete blocks of size 15 x 10 x 10 cm with cement concrete 1:3:6 (1 cement : 3 coarse sand : 6 graded stone aggregate 20 mm nominal size), painting two coats of approved wood preservative to sides of chowkhats and making good the damages to walls and floors as required complete, including disposal of rubbish to the dumping ground, all complete as per directions of Engineer-In-Charge.
14.2.2 | Window chowkhats
Code | Description | Unit | Qty | Rate | Total
Detail of cost for 1 each
295 | Stone Aggregate (Single size) : 20 mm nominal size | cum | 0.014 | 1300 | 18.2
297 | Stone Aggregate (Single size) : 10 mm nominal size | cum | 0.0048 | 1300 | 6.24
2202 | Carriage of Stone aggregate below 40 mm nominal size | cum | 0.0188 | 103.77 | 1.95
982 | Coarse sand (zone III) | cum | 0.0094 | 1200 | 11.28
2203 | Carriage of Coarse sand | cum | 0.0094 | 103.77 | 0.98
367 | Portland Cement (OPC-43 grade) | tonne | 0.0044 | 5700 | 25.08
2209 | Carriage of Cement | tonne | 0.0044 | 92.24 | 0.41
114 | Beldar | Day | 0.018 | 368 | 6.62
115 | Coolie | Day | 0.013 | 368 | 4.78
130 | Mistry | Day | 0.0056 | 487 | 2.73
123 | Mason (brick layer) 1st class | Day | 0.0012 | 487 | 0.58
124 | Mason (brick layer) 2nd class | Day | 0.0012 | 448 | 0.54
128 | Mate | Day | 0.0008 | 407 | 0.33
9999 | Scaffolding and sundries | L.S. | 0.91 | 1.73 | 1.57
9999 | Hire and running charges of mechanical mixer | L.S. | 0.52 | 1.73 | 0.9
9999 | Sundries | L.S. | 0.26 | 1.73 | 0.45
Cement mortar 1 : 6 (1 cement : 6 fine sand)
3.6 | Rate as per Item Number 3.6 of SH: Mortars | cum | 0.006 | 2746.7 | 16.48
9999 | Cement concrete 1:2:4 | L.S. | 9.88 | 1.73 | 17.09
9999 | Painting two coats of coaltar | L.S. | 0.91 | 1.73 | 1.57
155 | Mason (average) | Day | 0.33 | 467 | 154.11
114 | Beldar | Day | 0.5 | 368 | 184
| TOTAL |  |  |  | 455.89
| Add 1 % for water charges |  |  |  | 4.56
| TOTAL |  |  |  | 460.45
| Add 15 % for contractor's profit and overheads |  |  |  | 69.07
| Cost of 1.00 chowkhat |  |  |  | 529.52
| Say |  |  |  | 529.5
14.2 | Fixing chowkhats in existing opening including embedding chowkhats in floors or walls cutting masonry for holdfasts, embedding hold fasts in cement concrete blocks of size 15 x 10 x 10 cm with cement concrete 1:3:6 (1 cement : 3 coarse sand : 6 graded stone aggregate 20 mm nominal size), painting two coats of approved wood preservative to sides of chowkhats and making good the damages to walls and floors as required complete, including disposal of rubbish to the dumping ground, all complete as per directions of Engineer-In-Charge.
14.2.3 | Clerestory window chowkhats
Code | Description | Unit | Qty | Rate | Total
Detail of cost for 1 each
295 | Stone Aggregate (Single size) : 20 mm nominal size | cum | 0.007 | 1300 | 9.1
297 | Stone Aggregate (Single size) : 10 mm nominal size | cum | 0.0024 | 1300 | 3.12
2202 | Carriage of Stone aggregate below 40 mm nominal size | cum | 0.0094 | 103.77 | 0.98
982 | Coarse sand (zone III) | cum | 0.0047 | 1200 | 5.64
2203 | Carriage of Coarse sand | cum | 0.0047 | 103.77 | 0.49
367 | Portland Cement (OPC-43 grade) | tonne | 0.0022 | 5700 | 12.54
2209 | Carriage of Cement | tonne | 0.0022 | 92.24 | 0.2
114 | Beldar | Day | 0.009 | 368 | 3.31
115 | Coolie | Day | 0.0065 | 368 | 2.39
130 | Mistry | Day | 0.0028 | 487 | 1.36
123 | Mason (brick layer) 1st class | Day | 0.0006 | 487 | 0.29
124 | Mason (brick layer) 2nd class | Day | 0.0006 | 448 | 0.27
128 | Mate | Day | 0.0004 | 407 | 0.16
9999 | Scaffolding and sundries | L.S. | 0.52 | 1.73 | 0.9
9999 | Hire and running charges of mechanical mixer | L.S. | 0.26 | 1.73 | 0.45
9999 | Sundries | L.S. | 0.13 | 1.73 | 0.22
Cement mortar 1 : 6 (1 cement : 6 fine sand)
3.6 | Rate as per Item Number 3.6 of SH: Mortars | cum | 0.003 | 2746.7 | 8.24
9999 | Cement concrete 1:2:4 filled in chase cut | L.S. | 8.06 | 1.73 | 13.94
9999 | Painting two coats of coaltar | L.S. | 0.91 | 1.73 | 1.57
155 | Mason (average) | Day | 0.17 | 467 | 79.39
114 | Beldar | Day | 0.5 | 368 | 184
9999 | Sundries | L.S. | 2.73 | 1.73 | 4.72
| TOTAL |  |  |  | 333.28
| Add 1 % for water charges |  |  |  | 3.33
| TOTAL |  |  |  | 336.61
| Add 15 % for contractor's profit and overheads |  |  |  | 50.49
| Cost of 1.00 chowkhat |  |  |  | 387.1
| Say |  |  |  | 387.1
14.3 | Fixing chowkhat in existing opening in brick/ RCC wall with dash fasteners/ Chemical fasteners of appropriate size (3 nos on each vertical member of door chowkhat and 2 nos on each vertical member of window chowkhats), including Cost of dash fasteners/ chemical fastener.
Code | Description | Unit | Qty | Rate | Total
Details of cost for 1 chowkhat.
114 | Beldar | Day | 0.027 | 368 | 9.94
115 | Coolie | Day | 0.0195 | 368 | 7.18
130 | Mistry | Day | 0.0084 | 487 | 4.09
128 | Mate | Day | 0.0012 | 407 | 0.49
9999 | Disposal of mulba | L.S. | 1.82 | 1.73 | 3.15
7019 | Dash fastner/ chemical fastener | each | 6 | 15 | 90
9999 | Hire charges of drill machine hire charges, Scaffolding and Sundries | L.S. | 12.22 | 1.73 | 21.14
| TOTAL |  |  |  | 135.99
| Add 1 % for water charges |  |  |  | 1.36
| TOTAL |  |  |  | 137.35
| Add 15 % for contractor's profit and overheads |  |  |  | 20.6
| Cost of 1.00 chowkhat |  |  |  | 157.95
| Say |  |  |  | 157.95
14.4 | Making the opening in brick masonry including dismantling in floor or walls by cutting masonry and making good the damages to walls, flooring and jambs complete, to match existing surface i/c disposal of mulba/ rubbish to the nearest municipal dumping ground, all complete as per directions of Engineer-In-Charge.
14.4.1 | For door/ window/ clerestory window
Code | Description | Unit | Qty | Rate | Total
Details of cost for one opening of size 0.90x2.10m = 1.89 sqm
Cement mortar 1:6 (1 cement: 6 fine sand)
3.6 | Rate as per Item Number 3.6 of SH: Mortars | cum | 0.01 | 2746.7 | 27.47
9999 | Cement concrete 1:2:4 filled in chase cut | L.S. | 24.57 | 1.73 | 42.51
124 | Mason (brick layer) 2nd class | Day | 0.5 | 448 | 224
114 | Beldar | Day | 1.2 | 368 | 441.6
115 | Coolie | Day | 0.4 | 368 | 147.2
9999 | Scaffolding and Sundries | L.S. | 3.5 | 1.73 | 6.06
| TOTAL |  |  |  | 888.84
| Add 1 % for water charges |  |  |  | 8.89
| TOTAL |  |  |  | 897.73
| Add 15 % for contractor's profit and overheads |  |  |  | 134.66
| Cost of 1.89sqm. |  |  |  | 1032.39
| Cost of 1.00 sqm. |  |  |  | 546.24
| Say |  |  |  | 546.25
14.5 | Renewing glass panes, with putty and nails wherever necessary including racking out the old putty:
14.5.1 | Float glass panes of thickness 4 mm
Code | Description | Unit | Qty | Rate | Total
Detail of cost for 10 glasses area each 0.1sqm.
MATERIAL
2406 | Float glass sheet of nominal thickness 4 mm (weight not less than 10kg/sqm). | sqm | 1.1 | 286 | 314.6
1.00 sqm + 10% wastage= 1.10 Sqm
9988 | Carriage including sundries | L.S. | 1.82 | 1.73 | 3.15
863 | Putty for wood work | kilogram | 0.68 | 30 | 20.4
9999 | Painting or varnishing or beewaxing | L.S. | 5.33 | 1.73 | 9.22
9999 | Sundries Nails etc. | L.S. | 6.76 | 1.73 | 11.69
119 | Glazier | Day | 0.23 | 448 | 103.04
114 | Beldar | Day | 0.23 | 368 | 84.64
9999 | Sundries such as Rag, cotton etc | L.S. | 1.43 | 1.73 | 2.47
| TOTAL |  |  |  | 549.21
| Add 1 % for water charges |  |  |  | 5.49
| TOTAL |  |  |  | 554.7
| Add 15 % for contractor's profit and overheads |  |  |  | 83.21
| Cost of 1.00 sqm |  |  |  | 637.91
| Say |  |  |  | 637.9
14.5 | Renewing glass panes, with putty and nails wherever necessary including racking out the old putty:
14.5.2 | Float glass panes of thickness 5.5 mm
Code | Description | Unit | Qty | Rate | Total
Detail of cost for 10 glasses area each 0.1sqm.
MATERIAL
2407 | Float glass sheet of nominal thickness 5.5 mm.(weight not less than 13.50 kg/sqm). | sqm | 1.1 | 490 | 539
1.00 sqm + 10% wastage= 1.10 Sqm
9988 | Carriage including sundries | L.S. | 1.82 | 1.73 | 3.15
863 | Putty for wood work | kilogram | 0.68 | 30 | 20.4
9999 | Painting or varnishing or beewaxing | L.S. | 5.33 | 1.73 | 9.22
9999 | Sundries Nails etc. | L.S. | 6.76 | 1.73 | 11.69
119 | Glazier | Day | 0.23 | 448 | 103.04
114 | Beldar | Day | 0.23 | 368 | 84.64
9999 | Sundries such as Rag, cotton etc | L.S. | 1.43 | 1.73 | 2.47
| TOTAL |  |  |  | 773.61
| Add 1 % for water charges |  |  |  | 7.74
| TOTAL |  |  |  | 781.35
| Add 15 % for contractor's profit and overheads |  |  |  | 117.2
| Cost of 1.00 sqm |  |  |  | 898.55
| Say |  |  |  | 898.55
14.6 | Renewing glass panes, with wooden fillets wherever necessary:
14.6.1 | Float glass panes of thickness 4 mm
Code | Description | Unit | Qty | Rate | Total
Detail of cost for 10 glasses area each 0.1sqm.
MATERIAL
2406 | Float glass sheet of nominal thickness 4 mm (weight not less than 10kg/sqm). | sqm | 1.1 | 286 | 314.6
1.00 sqm + 10% wastage= 1.10 Sqm
1189 | Second class teak wood in scantling | cudm | 0.25 | 660 | 16.5
1194 | Second class deodar wood in planks | cudm | 0.25 | 500 | 12.5
1196 | First class kail wood in planks | cudm | 0.25 | 310 | 7.75
9999 | Painting or varnishing or beewaxing | L.S. | 4.42 | 1.73 | 7.65
9999 | Sundries Nails etc. | L.S. | 2.73 | 1.73 | 4.72
112 | Carpenter 2nd class | Day | 0.2 | 448 | 89.6
119 | Glazier | Day | 0.25 | 448 | 112
114 | Beldar | Day | 0.45 | 368 | 165.6
9999 | Sundries such as Rag, cotton etc | L.S. | 1.82 | 1.73 | 3.15
| TOTAL |  |  |  | 734.07
| Add 1 % for water charges |  |  |  | 7.34
| TOTAL |  |  |  | 741.41
| Add 15 % for contractor's profit and overheads |  |  |  | 111.21
| Cost of 1.00 sqm |  |  |  | 852.62
| Say |  |  |  | 852.6
14.6 | Renewing glass panes, with wooden fillets wherever necessary:
14.6.2 | Float glass panes of thickness 5.5 mm
Code | Description | Unit | Qty | Rate | Total
Detail of cost for 10 glasses area each 0.1sqm.
MATERIAL
2407 | Float glass sheet of nominal thickness 5.5 mm.(weight not less than 13.50 kg/sqm). | sqm | 1.1 | 490 | 539
1.00 sqm + 10% wastage= 1.10 Sqm
1189 | Second class teak wood in scantling | cudm | 0.25 | 660 | 16.5
1194 | Second class deodar wood in planks | cudm | 0.25 | 500 | 12.5
1196 | First class kail wood in planks | cudm | 0.25 | 310 | 7.75
9999 | Painting or varnishing or beewaxing | L.S. | 4.42 | 1.73 | 7.65
9999 | Sundries Nails etc. | L.S. | 2.73 | 1.73 | 4.72
112 | Carpenter 2nd class | Day | 0.2 | 448 | 89.6
119 | Glazier | Day | 0.25 | 448 | 112
114 | Beldar | Day | 0.45 | 368 | 165.6
9999 | Sundries such as Rag, cotton etc | L.S. | 1.82 | 1.73 | 3.15
| TOTAL |  |  |  | 958.47
| Add 1 % for water charges |  |  |  | 9.58
| TOTAL |  |  |  | 968.05
| Add 15 % for contractor's profit and overheads |  |  |  | 145.21
| Cost of 1.00 sqm |  |  |  | 1113.26
| Say |  |  |  | 1113.25
14.7 | Renewing glass panes and refixing existing wooden fillets:
14.7.1 | Float glass panes of thickness 4 mm
Code | Description | Unit | Qty | Rate | Total
Detail of cost for 10 glasses area each 0.1sqm.
MATERIAL
2406 | Float glass sheet of nominal thickness 4 mm (weight not less than 10kg/sqm). | sqm | 1.1 | 286 | 314.6
1.00 sqm + 10% wastage= 1.10 Sqm
9977 | Carriage of glasspanes and other materials | L.S. | 2.73 | 1.73 | 4.72
9999 | Sundries Nails etc. | L.S. | 9.88 | 1.73 | 17.09
9999 | Methylated spirit | L.S. | 5.33 | 1.73 | 9.22
119 | Glazier | Day | 0.3 | 448 | 134.4
114 | Beldar | Day | 0.3 | 368 | 110.4
9999 | Sundries | L.S. | 1.43 | 1.73 | 2.47
| TOTAL |  |  |  | 592.9
| Add 1 % for water charges |  |  |  | 5.93
| TOTAL |  |  |  | 598.83
| Add 15 % for contractor's profit and overheads |  |  |  | 89.82
| Cost of 1.00 sqm |  |  |  | 688.65
| Say |  |  |  | 688.65
14.7 | Renewing glass panes and refixing existing wooden fillets:
14.7.2 | Float glass panes of thickness 5.5 mm
Code | Description | Unit | Qty | Rate | Total
Detail of cost for 10 glasses area each 0.1sqm.
MATERIAL
2407 | Float glass sheet of nominal thickness 5.5 mm.(weight not less than 13.50 kg/sqm). | sqm | 1.1 | 490 | 539
1.00 sqm + 10% wastage= 1.10 Sqm
9977 | Carriage of glasspanes and other materials | L.S. | 2.73 | 1.73 | 4.72
9999 | Sundries Nails etc. | L.S. | 9.88 | 1.73 | 17.09
9999 | Methylated spirit | L.S. | 5.33 | 1.73 | 9.22
119 | Glazier | Day | 0.3 | 448 | 134.4
114 | Beldar | Day | 0.3 | 368 | 110.4
9999 | Sundries | L.S. | 1.43 | 1.73 | 2.47
| TOTAL |  |  |  | 817.3
| Add 1 % for water charges |  |  |  | 8.17
| TOTAL |  |  |  | 825.47
| Add 15 % for contractor's profit and overheads |  |  |  | 123.82
| Cost of 1.00 sqm |  |  |  | 949.29
| Say |  |  |  | 949.3
14.8 | Supplying and fixing new wooden fillets wherever necessary:
14.8.1 | 2nd class teak wood fillets
Code | Description | Unit | Qty | Rate | Total
Details of cost for 10 metres length
MATERIAL
1190 | Second class teak wood in planks | cudm | 1.15 | 675 | 77.63
10.00x0.01x0.01 = 1.00 cudm Add 15% wastage = 0.15 cudm Total = 1.15 cudm
9999 | Nails | L.S. | 26.91 | 1.73 | 46.55
LABOUR
112 | Carpenter 2nd class | Day | 0.25 | 448 | 112
114 | Beldar | Day | 0.25 | 368 | 92
9999 | Sundries | L.S. | 2.73 | 1.73 | 4.72
| TOTAL |  |  |  | 332.9
| Add 1 % for water charges |  |  |  | 3.33
| TOTAL |  |  |  | 336.23
| Add 15 % for contractor's profit and overheads |  |  |  | 50.43
| Cost of 10.00 metre |  |  |  | 386.66
| Cost of 1.00 metre |  |  |  | 38.67
| Say |  |  |  | 38.65
14.8 | Supplying and fixing new wooden fillets wherever necessary:
14.8.2 | Hollock wood fillets
Code | Description | Unit | Qty | Rate | Total
Details of cost for 10 metres length
MATERIAL
2466 | Hollock wood in scantling | cudm | 1.15 | 340 | 39.1
10.00x0.01x0.01 = 1.00 cudm Add 15% wastage = 0.15 cudm Total = 1.15 cudm
9999 | Nails | L.S. | 26.91 | 1.73 | 46.55
LABOUR
112 | Carpenter 2nd class | Day | 0.25 | 448 | 112
114 | Beldar | Day | 0.25 | 368 | 92
9999 | Sundries | L.S. | 2.73 | 1.73 | 4.72
| TOTAL |  |  |  | 294.37
| Add 1 % for water charges |  |  |  | 2.94
| TOTAL |  |  |  | 297.31
| Add 15 % for contractor's profit and overheads |  |  |  | 44.6
| Cost of 10.00 metre |  |  |  | 341.91
| Cost of 1.00 metre |  |  |  | 34.19
| Say |  |  |  | 34.2
14.9 | Renewal of old putty of glass panes (length)
Code | Description | Unit | Qty | Rate | Total
Details of cost for 13 metres length
MATERIAL
863 | Putty for wood work | kilogram | 0.68 | 30 | 20.4
9999 | Nails | L.S. | 7.15 | 1.73 | 12.37
9999 | Spirit | L.S. | 2.73 | 1.73 | 4.72
LABOUR
112 | Carpenter 2nd class | Day | 0.3 | 448 | 134.4
114 | Beldar | Day | 0.3 | 368 | 110.4
9999 | Sundries | L.S. | 1.43 | 1.73 | 2.47
| TOTAL |  |  |  | 284.76
| Add 1 % for water charges |  |  |  | 2.85
| TOTAL |  |  |  | 287.61
| Add 15 % for contractor's profit and overheads |  |  |  | 43.14
| Cost of 13.00 metres |  |  |  | 330.75
| Cost of 1.00 metre |  |  |  | 25.44
| Say |  |  |  | 25.45
14.1 | Refixing old glass panes with putty and nails
Code | Description | Unit | Qty | Rate | Total
Details of cost for 1 sqm
863 | Putty for wood work | kilogram | 0.68 | 30 | 20.4
9999 | Spirit | L.S. | 2.73 | 1.73 | 4.72
9999 | Nails | L.S. | 7.15 | 1.73 | 12.37
LABOUR
119 | Glazier | Day | 0.3 | 448 | 134.4
114 | Beldar | Day | 0.3 | 368 | 110.4
9999 | Sundries | L.S. | 1.43 | 1.73 | 2.47
| TOTAL |  |  |  | 284.76
| Add 1 % for water charges |  |  |  | 2.85
| TOTAL |  |  |  | 287.61
| Add 15 % for contractor's profit and overheads |  |  |  | 43.14
| Cost of 1.00 sqm |  |  |  | 330.75
| Say |  |  |  | 330.75
14.11 | Fixing old glass panes with wooden fillets (excluding cost of fillets)
Code | Description | Unit | Qty | Rate | Total
Detail of cost for 1 sqm
LABOUR
119 | Glazier | Day | 0.3 | 448 | 134.4
114 | Beldar | Day | 0.3 | 368 | 110.4
9999 | Sundries | L.S. | 1.43 | 1.73 | 2.47
9999 | Nails | L.S. | 3.9 | 1.73 | 6.75
| TOTAL |  |  |  | 254.02
| Add 1 % for water charges |  |  |  | 2.54
| TOTAL |  |  |  | 256.56
| Add 15 % for contractor's profit and overheads |  |  |  | 38.48
| Cost of 1.00 sqm |  |  |  | 295.04
| Say |  |  |  | 295.05
14.12 | Providing and fixing 16 mm M.S. Fan clamps of standard shape and size in existing R.C.C. slab, including cutting chase, anchoring clamp to reinforcement bar, including cleaning, refilling, making good the chase with matching concrete, plastering and painting the exposed portion of the clamps complete.
Code | Description | Unit | Qty | Rate | Total
Details of cost for each fan clamp.
MATERIAL
M.S.bar 16mm dia = 40cm (including wastage) @ 1.58 kg/m = 0.632 kg
1003 | Mild steel round bar above 12 mm dia | quintal | 0.00632 | 3575 | 22.59
9999 | Cement concrete 1:2:4 (1 Cement : 2 Coarse sand : 4 graded stone aggregate 20mm nominal size) mortar for rendering or plastering | L.S. | 13.52 | 1.73 | 23.39
9999 | Painting two or more coats to exposed portion of the clamp including priming coat | L.S. | 7.15 | 1.73 | 12.37
Labour for fixing
102 | Blacksmith 1st class | Day | 0.03 | 487 | 14.61
124 | Mason (brick layer) 2nd class | Day | 0.12 | 448 | 53.76
114 | Beldar | Day | 0.25 | 368 | 92
9999 | Sundries | L.S. | 2.73 | 1.73 | 4.72
| TOTAL |  |  |  | 223.44
| Add 1 % for water charges |  |  |  | 2.23
| TOTAL |  |  |  | 225.67
| Add 15 % for contractor's profit and overheads |  |  |  | 33.85
| Cost of 1 each |  |  |  | 259.52
| Say |  |  |  | 259.5
14.13 | Regrading terracing of mud phaska covered with tiles or brick, in cement by dismantling tiles or bricks, removing mud plaster, preparing the surface of mud phaska to proper slope, relaying mud plaster gobri leaping and tiles or bricks, grouted in cement mortar 1:3 (1 cement : 3 fine sand), including replacing unserviceable tiles or bricks with new ones and disposal of unserviceable material to the dumping ground (the cost of the new tiles or brick excluded), all complete as per directions of Engineer-In-Charge.
Code | Description | Unit | Qty | Rate | Total
Detail of cost for 10 sqm
(i) Dismantling tiles/bricks in cement mortar including removing mud plaster and cleaning the tiles/bricks
LABOUR
155 | Mason (average) | Day | 0.54 | 467 | 252.18
114 | Beldar | Day | 0.54 | 368 | 198.72
(ii) Preparing the surface, for mud phuska to proper slope, relaying mud plaster gobri leeping.
155 | Mason (average) | Day | 0.27 | 467 | 126.09
25mm thick mud plaster including gobri leaping
MATERIAL
Mud mortar
3.18 | Rate as per Item Number 3.18 of SH: Mortars | cum | 0.24 | 533.2 | 127.97
308 | Bhusa | quintal | 0.084 | 600 | 50.4
Gobri mortar
3.18 | Rate as per Item Number 3.18 of SH: Mortars | cum | 0.12 | 533.2 | 63.98
LABOUR
114 | Beldar | Day | 0.25 | 368 | 92
3.3 | (iii) relaying tiles/bricks (Rate as per item No 3.3) including Cement mortar 1:3 (1 Cement : 3 fine sand) for grouting | cum | 0.061 | 4252.7 | 259.41
LABOUR
155 | Mason (average) | Day | 1.2 | 467 | 560.4
114 | Beldar | Day | 1.5 | 368 | 552
101 | Bhisti | Day | 1 | 407 | 407
9999 | Disposal of mulba | L.S. | 5.33 | 1.73 | 9.22
9999 | Sundries | L.S. | 2.73 | 1.73 | 4.72
| TOTAL |  |  |  | 2704.09
| Add 1 % for water charges |  |  |  | 27.04
| TOTAL |  |  |  | 2731.13
| Add 15 % for contractor's profit and overheads |  |  |  | 409.67
| Cost of 10.00 sqm |  |  |  | 3140.8
| Cost of 1.00 sqm |  |  |  | 314.08
| Say |  |  |  | 314.1
14.14 | Replacing sand stone slabs in roofing, laid in cement mortar 1:4 (1 cement : 4 coarse sand), including necessary repairs and cement pointing with same mortar complete, including disposal of rubbish to dumping ground, all complete as per directions of Engineer-In-Charge.
14.14.1 | Red/ white sand stone slabs 30 to 50 mm thick
Code | Description | Unit | Qty | Rate | Total
Detail of cost for 10 sqm
Dismantling existing stone, slabs roofing 1x10 sqmx0.05m = 0.50 cum.
114 | Beldar | Day | 0.885 | 368 | 325.68
115 | Coolie | Day | 0.375 | 368 | 138
9999 | Sundries | L.S. | 4.03 | 1.73 | 6.97
9999 | Cleaning the surface including necessary repairs | L.S. | 40.43 | 1.73 | 69.94
1174 | Red sand stone slab 45 mm and 50 mm thick (un-dressed) | sqm | 11 | 225 | 2475
2216 | Carriage of Stone blocks white & red sand stone & kota stone slab | tonne | 1.41 | 92.24 | 130.06
Cement mortar 1 : 4 (1 cement : 4 coarse sand)
3.9 | Rate as per Item Number 3.9 of SH: Mortars | cum | 0.0105 | 3970.5 | 41.69
Cement mortar 1 : 3 (1 cement : 3 fine sand)
3.3 | Rate as per Item Number 3.3 of SH: Mortars | cum | 0.0075 | 4252.7 | 31.9
155 | Mason (average) | Day | 1.69 | 467 | 789.23
100 | Bandhani | Day | 2.03 | 407 | 826.21
115 | Coolie | Day | 1.69 | 368 | 621.92
101 | Bhisti | Day | 0.34 | 407 | 138.38
9999 | Sundries | L.S. | 16.12 | 1.73 | 27.89
2264 | Carriage of Rubbish | cum | 0.5 | 103.77 | 51.89
| TOTAL |  |  |  | 5674.76
| Add 1 % for water charges |  |  |  | 56.75
| TOTAL |  |  |  | 5731.51
| Add 15 % for contractor's profit and overheads |  |  |  | 859.73
| Cost of 10.00 sqm |  |  |  | 6591.24
| Cost of 1.00 sqm |  |  |  | 659.12
| Say |  |  |  | 659.1
14.15 | Renewing wooden battens in roofs, including making good the holes in wall and painting with oil type wood preservative of approved brand and manufacture complete, including removal of rubbish to the dumping ground, all complete as per directions of Engineer-In-Charge.
14.15.1 | Sal wood battens
Code | Description | Unit | Qty | Rate | Total
Details of cost for 10 battens i.e. 300 cudm
3 metres long of 100x100mm
10x3x0.1x0.1 = 0.3cum =300cudm
Add wastage @ 2%= 6 cudm, Total = 306 cudm
MATERIAL
1199 | Sal wood in scantling | cudm | 306 | 600 | 18360
2204 | Carriage of Timber | cum | 0.306 | 118.59 | 36.29
LABOUR
Taking out the existing battens and refixing new one including supporting the roof
112 | Carpenter 2nd class | Day | 0.5 | 448 | 224
114 | Beldar | Day | 2 | 368 | 736
9999 | Disposal of mulba | L.S. | 5.33 | 1.73 | 9.22
9999 | Making good the holes including sundries | L.S. | 80.73 | 1.73 | 139.66
859 | Oil type wood preservative | litre | 1.22 | 140 | 170.8
131 | Painter | Day | 0.183 | 448 | 81.98
115 | Coolie | Day | 0.183 | 368 | 67.34
9977 | CARRIAGE | L.S. | 0.78 | 1.73 | 1.35
9999 | Brushes | L.S. | 5.07 | 1.73 | 8.77
9999 | Sundries | L.S. | 4.81 | 1.73 | 8.32
| TOTAL |  |  |  | 19843.73
| Add 1 % for water charges |  |  |  | 198.44
| TOTAL |  |  |  | 20042.17
| Add 15 % for contractor's profit and overheads |  |  |  | 3006.33
| Cost of 300 Cudm |  |  |  | 23048.5
| Cost of 1.00 cum |  |  |  | 76828.33
| Say |  |  |  | 76828.35
14.16 | Renewing wooden beams in roofs including making good the holes in walls and painting with oil type wood preservative of approved brand and manufacture complete, including removal of rubbish to the dumping ground, all complete as per directions of Engineer-In-Charge.
14.16.1 | Not exceeding 4.00 metres in length.
14.16.1.1 | Sal wood beams
Code | Description | Unit | Qty | Rate | Total
Details of cost for 300 cudm or 0.3 cum
Consider one beam i.e. 300 cudm.
0.25 x 0.30m x 4.0m (long) = 0.30 cum
Add wastage @ 2% (0.006 cum) = 0.306 cum =306 cudm
(i) Propping the roof
MATERIAL
100mm diameter ballies 4m long 10 nos.
100x100mm salwood battens 1.0 metre long 5 nos.x1.0x0.1x0.1 =0.05cum = 50 cudm.
These materials can be used for 16 times
Hence qty for one operation 1/16 = 3.125 cudm
1199 | Sal wood in scantling | cudm | 3.125 | 600 | 187.5
2204 | Carriage of Timber | cum | 0.0228 | 118.59 | 2.7
LABOUR
112 | Carpenter 2nd class | Day | 0.25 | 448 | 112
114 | Beldar | Day | 0.25 | 368 | 92
(ii) Taking out the existing beams etc.
LABOUR
155 | Mason (average) | Day | 0.13 | 467 | 60.71
100 | Bandhani | Day | 0.5 | 407 | 203.5
114 | Beldar | Day | 0.33 | 368 | 121.44
(iii) Renewal
Materials and Labour
1199 | Sal wood in scantling | cudm | 306 | 600 | 18360
2204 | Carriage of Timber | cum | 0.306 | 118.59 | 36.29
112 | Carpenter 2nd class | Day | 1 | 448 | 448
100 | Bandhani | Day | 0.5 | 407 | 203.5
114 | Beldar | Day | 1 | 368 | 368
Painting with oil preservative
(4x1.1) +( 2.0x0.25x0.30) =4.4 + 0.15 = 4.55 sqm
859 | Oil type wood preservative | litre | 0.455 | 140 | 63.7
131 | Painter | Day | 0.07 | 448 | 31.36
115 | Coolie | Day | 0.07 | 368 | 25.76
9999 | Sundries | L.S. | 0.13 | 1.73 | 0.22
9977 | CARRIAGE | L.S. | 1.82 | 1.73 | 3.15
9999 | Brushes | L.S. | 1.82 | 1.73 | 3.15
9999 | Making good the holes | L.S. | 20.67 | 1.73 | 35.76
9999 | Sundries | L.S. | 26.91 | 1.73 | 46.55
302 | Safeda ballies 125 mm diameter | metre | 2.5 | 35 | 87.5
| TOTAL |  |  |  | 20492.79
| Add 1 % for water charges |  |  |  | 204.93
| TOTAL |  |  |  | 20697.72
| Add 15 % for contractor's profit and overheads |  |  |  | 3104.66
| Cost of 300 Cudm |  |  |  | 23802.38
| Cost of 1.00 cum |  |  |  | 79341.27
| Say |  |  |  | 79341.25
14.16 | Renewing wooden beams in roofs including making good the holes in walls and painting with oil type wood preservative of approved brand and manufacture complete, including removal of rubbish to the dumping ground, all complete as per directions of Engineer-In-Charge.
14.16.1 | Not exceeding 4.00 metres in length.
14.16.1.2 | Hollock wood beams
Code | Description | Unit | Qty | Rate | Total
Details of cost for 300 cudm or 0.3 cum
Consider one beam i
0.25 x 0.30m x 4.0m (long) = 0.30 cum
Add wastage @ 2% (0.006 cum) = 0.306 cum =306cudm
(I) Propping the roof
MATERIAL
100mm diameter ballies 4m long 10 nos.
100x100mm salwood battens 1.0metre long 5 nos.x1.0x0.1x0.1 =0.05cum = 50 cudm.
These materials can be used for 16 times hence qty for one operation 1/16 = 3.125 cudm
2466 | Hollock wood in scantling | cudm | 3.125 | 340 | 106.25
2204 | Carriage of Timber | cum | 0.0228 | 118.59 | 2.7
LABOUR
112 | Carpenter 2nd class | Day | 0.25 | 448 | 112
114 | Beldar | Day | 0.25 | 368 | 92
(ii) Taking out the existing beams etc.
LABOUR
155 | Mason (average) | Day | 0.13 | 467 | 60.71
100 | Bandhani | Day | 0.5 | 407 | 203.5
114 | Beldar | Day | 0.33 | 368 | 121.44
(iii) Renewal
Materials and Labour
2466 | Hollock wood in scantling | cudm | 306 | 340 | 10404
2204 | Carriage of Timber | cum | 0.306 | 118.59 | 36.29
112 | Carpenter 2nd class | Day | 1 | 448 | 448
100 | Bandhani | Day | 0.5 | 407 | 203.5
114 | Beldar | Day | 1 | 368 | 368
Painting with oil preservative
(4x1.1) + (2.0x0.25x0.30) =4.4 + 0.15 = 4.55 sqm
859 | Oil type wood preservative | litre | 0.455 | 140 | 63.7
131 | Painter | Day | 0.07 | 448 | 31.36
115 | Coolie | Day | 0.07 | 368 | 25.76
9999 | Sundries | L.S. | 0.13 | 1.73 | 0.22
9977 | CARRIAGE | L.S. | 1.82 | 1.73 | 3.15
9999 | Brushes | L.S. | 1.82 | 1.73 | 3.15
9999 | Making good the holes | L.S. | 20.67 | 1.73 | 35.76
9999 | Sundries | L.S. | 26.91 | 1.73 | 46.55
302 | Safeda ballies 125 mm diameter | metre | 2.5 | 35 | 87.5
| TOTAL |  |  |  | 12455.54
| Add 1 % for water charges |  |  |  | 124.56
| TOTAL |  |  |  | 12580.1
| Add 15 % for contractor's profit and overheads |  |  |  | 1887.02
| Cost of 300 Cudm |  |  |  | 14467.12
| Cost of 1.00 cum |  |  |  | 48223.73
| Say |  |  |  | 48223.75
14.16 | Renewing wooden beams in roofs including making good the holes in walls and painting with oil type wood preservative of approved brand and manufacture complete, including removal of rubbish to the dumping ground, all complete as per directions of Engineer-In-Charge.
14.16.2 | Above 4.00 metres and upto 5.00 metres length.
14.16.2.1 | Sal wood beams
Code | Description | Unit | Qty | Rate | Total
Details of cost for 375 cudm or 0.375 cum
Consider one beam i.e. 375 cudm.
0.25 x 0.30m x 5.0m (long) = 0.375 cum
Add wastage @ 2% (0.008 cum) = 0.383 cum = 383cudm
(I) Propping the roof
MATERIAL
125mm diameter ballies 5m long 12 nos
100x100mm salwood battens 1.0 metre long 6 nos. x1.0x0.1x0.1 = 60 cudm.
These materials can be used for 16 times hence qty for one operation 1/16 = 3.75 cudm
1199 | Sal wood in scantling | cudm | 3.75 | 600 | 225
2204 | Carriage of Timber | cum | 0.0498 | 118.59 | 5.91
LABOUR
112 | Carpenter 2nd class | Day | 0.25 | 448 | 112
114 | Beldar | Day | 0.25 | 368 | 92
(ii) Taking out the existing beams etc.
LABOUR
155 | Mason (average) | Day | 0.25 | 467 | 116.75
100 | Bandhani | Day | 0.63 | 407 | 256.41
114 | Beldar | Day | 0.5 | 368 | 184
(iii) Renewal
Materials and Labour
1199 | Sal wood in scantling | cudm | 383 | 600 | 22980
2204 | Carriage of Timber | cum | 0.383 | 118.59 | 45.42
112 | Carpenter 2nd class | Day | 1 | 448 | 448
100 | Bandhani | Day | 1 | 407 | 407
114 | Beldar | Day | 2 | 368 | 736
Painting with oil preservative
(2x5x0.25)+3.0 + 2.0x0.25x0.30 = 5.5 + 0.15 = 5.65 sqm
859 | Oil type wood preservative | litre | 0.565 | 140 | 79.1
131 | Painter | Day | 0.08 | 448 | 35.84
115 | Coolie | Day | 0.08 | 368 | 29.44
9999 | Sundries | L.S. | 0.26 | 1.73 | 0.45
9977 | CARRIAGE | L.S. | 2.34 | 1.73 | 4.05
9999 | Brushes | L.S. | 2.21 | 1.73 | 3.82
9999 | Making good the holes | L.S. | 20.67 | 1.73 | 35.76
9999 | Sundries | L.S. | 33.15 | 1.73 | 57.35
302 | Safeda ballies 125 mm diameter | metre | 3.75 | 35 | 131.25
| TOTAL |  |  |  | 25985.55
| Add 1 % for water charges |  |  |  | 259.86
| TOTAL |  |  |  | 26245.41
| Add 15 % for contractor's profit and overheads |  |  |  | 3936.81
| Cost of 375 Cudm |  |  |  | 30182.22
| Cost of 1.00 cum |  |  |  | 80485.92
| Say |  |  |  | 80485.9
14.16 | Renewing wooden beams in roofs including making good the holes in walls and painting with oil type wood preservative of approved brand and manufacture complete, including removal of rubbish to the dumping ground, all complete as per directions of Engineer-In-Charge.
14.16.2 | Above 4.00 metres and upto 5.00 metres length.
14.16.2.2 | Hollock wood beams
Code | Description | Unit | Qty | Rate | Total
Details of cost for 375 cudm or 0.375 cum
Consider one beam i.e. 375 cudm.
0.25 x 0.30m x 5.0m (long) = 0.375 cum
Add wastage @ 2% (0.008 cum) = 0.383 cum = 383cudm
(I) Propping the roof
MATERIAL
125mm diameter ballies 5m long 12 nos
100x100mm salwood battens 1.0 metre long 6 nos. x1.0x0.1x0.1 = 60 cudm.
These materials can be used for 16 times hence qty for one operation 1/16 = 3.75 cudm
2466 | Hollock wood in scantling | cudm | 3.75 | 340 | 127.5
2204 | Carriage of Timber | cum | 0.0375 | 118.59 | 4.45
LABOUR
112 | Carpenter 2nd class | Day | 0.25 | 448 | 112
114 | Beldar | Day | 0.25 | 368 | 92
(ii) Taking out the existing beams etc.
LABOUR
155 | Mason (average) | Day | 0.25 | 467 | 116.75
100 | Bandhani | Day | 0.63 | 407 | 256.41
114 | Beldar | Day | 0.5 | 368 | 184
(iii) Renewal
Materials and Labour
2466 | Hollock wood in scantling | cudm | 383 | 340 | 13022
2204 | Carriage of Timber | cum | 0.383 | 118.59 | 45.42
112 | Carpenter 2nd class | Day | 1 | 448 | 448
100 | Bandhani | Day | 1 | 407 | 407
114 | Beldar | Day | 2 | 368 | 736
Painting with oil preservative
(2x5x0.25)+3.0 + 2.0x0.25x0.30 = 5.5 + 0.15 = 5.65 sqm
859 | Oil type wood preservative | litre | 0.565 | 140 | 79.1
131 | Painter | Day | 0.08 | 448 | 35.84
115 | Coolie | Day | 0.08 | 368 | 29.44
9999 | Sundries | L.S. | 0.26 | 1.73 | 0.45
9977 | CARRIAGE | L.S. | 2.34 | 1.73 | 4.05
9999 | Brushes | L.S. | 2.21 | 1.73 | 3.82
9999 | Making good the holes | L.S. | 20.67 | 1.73 | 35.76
9999 | Sundries | L.S. | 33.15 | 1.73 | 57.35
302 | Safeda ballies 125 mm diameter | metre | 3.75 | 35 | 131.25
| TOTAL |  |  |  | 15928.59
| Add 1 % for water charges |  |  |  | 159.29
| TOTAL |  |  |  | 16087.88
| Add 15 % for contractor's profit and overheads |  |  |  | 2413.18
| Cost of 375 Cudm |  |  |  | 18501.06
| Cost of 1.00 cum |  |  |  | 49336.16
| Say |  |  |  | 49336.15
14.17 | Raking out joints in lime or cement mortar and preparing the surface for re-pointing or replastering, including disposal of rubbish to the dumping ground, all complete as per directions of Engineer-In-Charge.
Code | Description | Unit | Qty | Rate | Total
Detail of cost for 10 sqm
LABOUR
114 | Beldar | Day | 0.53 | 368 | 195.04
115 | Coolie | Day | 0.08 | 368 | 29.44
101 | Bhisti | Day | 0.07 | 407 | 28.49
9999 | Sundries | L.S. | 1.43 | 1.73 | 2.47
| TOTAL |  |  |  | 255.44
| Add 1 % for water charges |  |  |  | 2.55
| TOTAL |  |  |  | 257.99
| Add 15 % for contractor's profit and overheads |  |  |  | 38.7
| Cost of 10.00 sqm |  |  |  | 296.69
| Cost of 1.00 sqm |  |  |  | 29.67
| Say |  |  |  | 29.65
14.18 | Flush pointing with cement mortar 1:3 (1 cement : 3 fine sand) mixed with 2% of integral water proofing compound by weight of cement for flat tile bricks on top of mud phaska :
14.18.1 | With F.P.S. brick tiles
Code | Description | Unit | Qty | Rate | Total
Detail of cost for 10 sqm
MATERIAL
Cement mortar 1 : 3 (1 cement : 3 fine sand)
3.3 | Rate as per Item Number 3.3 of SH: Mortars | cum | 0.015 | 4252.7 | 63.79
1213 | Water proofing materials | kilogram | 0.153 | 35 | 5.36
2% of wt. of cement
LABOUR
115 | Coolie | Day | 0.36 | 368 | 132.48
124 | Mason (brick layer) 2nd class | Day | 0.36 | 448 | 161.28
101 | Bhisti | Day | 0.36 | 407 | 146.52
9999 | Sundries | L.S. | 18.85 | 1.73 | 32.61
| TOTAL |  |  |  | 542.04
| Add 1 % for water charges |  |  |  | 5.42
| TOTAL |  |  |  | 547.46
| Add 15 % for contractor's profit and overheads |  |  |  | 82.12
| Cost of 10.00 sqm |  |  |  | 629.58
| Cost of 1.00 sqm |  |  |  | 62.96
| Say |  |  |  | 62.95
14.18 | Flush pointing with cement mortar 1:3 (1 cement : 3 fine sand) mixed with 2% of integral water proofing compound by weight of cement for flat tile bricks on top of mud phaska :
14.18.2 | With modular brick tiles
Code | Description | Unit | Qty | Rate | Total
Detail of cost for 10 sqm
MATERIAL
Cement mortar 1 : 3 (1 cement : 3 fine sand)
3.3 | Rate as per Item Number 3.3 of SH: Mortars | cum | 0.017 | 4252.7 | 72.3
1213 | Water proofing materials | kilogram | 0.173 | 35 | 6.06
2% of wt. of cement
LABOUR
115 | Coolie | Day | 0.36 | 368 | 132.48
124 | Mason (brick layer) 2nd class | Day | 0.36 | 448 | 161.28
101 | Bhisti | Day | 0.36 | 407 | 146.52
9999 | Sundries | L.S. | 18.85 | 1.73 | 32.61
| TOTAL |  |  |  | 551.25
| Add 1 % for water charges |  |  |  | 5.51
| TOTAL |  |  |  | 556.76
| Add 15 % for contractor's profit and overheads |  |  |  | 83.51
| Cost of 10.00 sqm |  |  |  | 640.27
| Cost of 1.00 sqm |  |  |  | 64.03
| Say |  |  |  | 64.05
14.19 | Taking out wind ties from roof including cutting out rusted bolts, nuts etc. and removing materials to any distance within compound and stacking.
Code | Description | Unit | Qty | Rate | Total
Details of cost for 30 mtrs of weight 63 kgs
M.S. Flats 40x6mm @ 1.9kg./m = 30x1.9 = 57 kg. (A)
J' hook bolts @ 30cm centre to centre
= 101 Nos. x 0.15 m = 15.15 m @ 0.40kg./ m = 6.06kg (B)
Total (A+B) = 63.06 kg Say 63 kg
LABOUR
103 | Blacksmith 2nd class | Day | 0.09 | 448 | 40.32
100 | Bandhani | Day | 0.06 | 407 | 24.42
114 | Beldar | Day | 0.16 | 368 | 58.88
| TOTAL |  |  |  | 123.62
| Add 1 % for water charges |  |  |  | 1.24
| TOTAL |  |  |  | 124.86
| Add 15 % for contractor's profit and overheads |  |  |  | 18.73
| Cost for 63 kg. |  |  |  | 143.59
| Cost of 1.00 kg |  |  |  | 2.28
| Say |  |  |  | 2.3
14.2 | Fixing of old wind tie with new fittings including painting two or more coats with anticorrosive bitumastic paint of approved brand & manufacturer over and including priming coat of ready mixed zinc chromate yellow primer of approved brand.
Code | Description | Unit | Qty | Rate | Total
Detail of cost for 20.2 m wind tie
MATERIAL
1023 | Galvanised steel J or L hooks 8 mm dia | Nos | 68 | 115 | 782
@ 30 cm center to center = 68 Nos
1208 | Bitumen washer | Nos | 68 | 30 | 20.4
1209 | G.I. plain washer thick | Nos | 68 | 35 | 23.8
9977 | Carriage of bolts, nuts and washers etc. | L.S. | 1.17 | 1.73 | 2.02
LABOUR
102 | Blacksmith 1st class | Day | 0.34 | 487 | 165.58
114 | Beldar | Day | 0.34 | 368 | 125.12
9999 | Sundries | L.S. | 13.91 | 1.73 | 24.06
Applying priming coat with ready mixed zink chromate yellow primer
20.2x2x(0.04+0.006) = 1.86 sqm
13.50.3 | Rate as per item no 13.50.3 of SH : Finishing | sqm | 1.86 | 29.1 | 54.13
Painting with ready mixed black antcorrosive bitumastic paint
13.65.1 | Rate as per item No.13.65.1 SH: Finishing | sqm | 1.86 | 65.2 | 121.27
| TOTAL |  |  |  | 1318.38
| Add 1 % for water charges on all except (A) i.e. on (1318.38 - 175.40) = 1142.98 |  |  |  | 11.43
| TOTAL |  |  |  | 1329.81
| Add 15 % for contractor's profit and overheads on all except (A) i.e. on (1329.81 - 175.40) = 1154.41 |  |  |  | 173.16
| Cost for 20.2 metres |  |  |  | 1502.97
| Cost of 1.00 metre |  |  |  | 74.4
| Say |  |  |  | 74.4
14.21 | Renewing bottom rail and/or top runner of collapsible gate including making good all damages and applying priming coat of zinc chromate yellow primer of approved brand and manufacturer.
Code | Description | Unit | Qty | Rate | Total
Detail of cost for gate of size 1.52x2.4 m (weight 11.55 kg)
MATERIAL
M.S. Tee 40x40x6 mm
Top rail = 1.725 m
Bottom rail = 1.570 m
Total = 3.295 m say 3.30 m @ 3.5 kg/m = 11.55 kg
Add 10% wastage = 1.155 kg
Total = 12.705 kg = 0.1270 q say 0.13 q
1007 | Structurals such as tees,angles channels and R.S. joists | quintal | 0.13 | 3775 | 490.75
2205 | Carriage of Steel | tonne | 0.013 | 92.24 | 1.2
Taking out collapsible gate including frame
15.12.2 | (Rate as per item no 15.12.2 of SH Dismantling and Demolishing) | each | 1 | 216.4 | 225.05
Refixing of collapsible gate including mending good the demaged floor, wall etc.frame
Cement concrete 1:3:6 (1 cement : 3 coarse sand : 6 graded stone aggregate 20 mm nominal size)
4.2.5 | Rate as per item no 4.2.5 of SH : Concrete work | cum | 0.03 | 5992.75 | 186.97
3.6 | Cement mortar 1 : 6 (1 cement : 6 fine sand) (Rate as per item No 3.6) | cum | 0.01 | 2746.7 | 27.47
9999 | Cement concrete 1:2:4 filled in chase cut | L.S. | 24.18 | 1.73 | 41.83
9999 | Disposal of mulba | L.S. | 1.82 | 1.73 | 3.15
Priming coat on Tees 0.16x3.3 = 0.53 sqm
13.50.3 | Rate as per item no 13.50.3 of SH : Finishing | sqm | 0.53 | 29.1 | 15.42
LABOUR
Labour for fixing the gate
155 | Mason (average) | Day | 0.5 | 467 | 233.5
114 | Beldar | Day | 0.75 | 368 | 276
9999 | Sundries | L.S. | 2.6 | 1.73 | 4.5
| TOTAL |  |  |  | 1505.84
| Add 1 % for water charges on all except (A) i.e. on (1505.84 - 427.44) = 1078.40 |  |  |  | 10.78
| TOTAL |  |  |  | 1516.62
| Add 15 % for contractor's profit and overheads on all except (A) i.e. on (1516.62 - 427.44) = 1089.18 |  |  |  | 163.38
| Cost for 11.55 kg |  |  |  | 1680
| Cost of 1.00 kg |  |  |  | 145.45
| Say |  |  |  | 145.45
14.22 | Renewing Wrought iron or M.S. Wheel or roller of steel door or gate and fitting and fixing the same with necessary clamps, nuts and bolts/welding and erection etc. complete.
14.22.1 | Wheel 50 mm dia and below
Code | Description | Unit | Qty | Rate | Total
Detail of cost for 10 nos wheels of 40 mm dia.
MATERIAL
Weight of 10 nos wheels
10x[3.14x{(4/2)x(4/2)}x4]x7.850/1000 = 3.94 kg
Weight of 10 nos clamps 6 mm thick =10x lenth of clamp =10x0.17m @ 1.90kg/m = 3.23 kg
Weight of 10 nos 10 mm dia. Bolts, 10 cm long 10x0.10m = 1m @ 0.60 kg/m = 0.60 kg
Total = 7.70 kg say 8 kg
Labour for dismantling :
103 | Blacksmith 2nd class | Day | 0.01 | 448 | 4.48
100 | Bandhani | Day | 0.01 | 407 | 4.07
114 | Beldar | Day | 0.02 | 368 | 7.36
9999 | Sundries | L.S. | 0.39 | 1.73 | 0.67
Renewing the wheels with clamps :-
MATERIAL
7442 | Wheel 75 mm dia. 40 mm wide | each | 10 | 65 | 650
10 nos clamps out of M.S. flat 40x6 mm, 170 mm long = 10x0.17m = 1.70m @ 1.9 kg/m = 3.23 kg
Add 5% wastage = 0.16 kg
Total = 3.39 kg say 3.50 kg
1008 | Flats upto 10 mm in thickness | quintal | 0.035 | 3675 | 128.63
M.S. bolt/pin 10 mm dia 10 cm long 10 Nos 10x0.06 = 0.6 kg = 0.006 q
1034 | Bolts and nuts upto 300 mm in length | quintal | 0.006 | 5100 | 30.6
1215 | Welding by electric plant | cm | 80 | 2 | 160
length = 10x(2x4) = 80cm
LABOUR
Labour for cutting, assembling and errection charges
102 | Blacksmith 1st class | Day | 0.03 | 487 | 14.61
100 | Bandhani | Day | 0.02 | 407 | 8.14
114 | Beldar | Day | 0.11 | 368 | 40.48
Priming coat : = 10x2(0.06+0.008)x0.25m = 0.34 sqmon Tees 0.16x3.3 = 0.53 sqm
13.50.3 | Rate as per item no 13.50.3 of SH : Finishing | sqm | 0.165 | 29.1 | 4.8
9999 | Sundries | L.S. | 1.69 | 1.73 | 2.92
| TOTAL |  |  |  | 1056.76
| Add 1 % for water charges on all except (A) i.e. on (1056.76 - 4.80) = 1051.96 |  |  |  | 10.52
| TOTAL |  |  |  | 1067.28
| Add 15 % for contractor's profit and overheads on all except (A) i.e. on (1067.28 - 4.80) = 1062.48 |  |  |  | 159.37
| Cost for 10 nos wheels |  |  |  | 1226.65
| Cost for 1 nos wheels |  |  |  | 122.67
| Say |  |  |  | 122.65
14.22 | Renewing Wrought iron or M.S. Wheel or roller of steel door or gate and fitting and fixing the same with necessary clamps, nuts and bolts/welding and erection etc. complete.
14.22.2 | Wheel above 50 mm dia
Code | Description | Unit | Qty | Rate | Total
Detail of cost for 10 nos wheels
Considering average wheel dia =75 mm
Width of wheel = 40 mm
M.S. flat for clamp = 60x8 mm
Bolt size 16 mm dia.
Lenth of one clamp :
2x(0.04+0.0375+0.02)+0.05 =0.195+0.05=0.245m say 0.25m
MATERIAL
Weight of 10 nos wheels
10x[3.14x{(7.5/2)x(7.5/2)}x4]x7.850/1000 = 13.87 kg
Weight of 10 nos clamps 8 mm thick =10x0.25 m @ 3.8kg/m = 9.50 kg
Weight of 10 nos 16 mm dia. Bolts, 10 cm long 10x0.10 m @ 1.60 kg/m = 1.60 kg
Total = 24.97 kg say 25 kg
Labour for dismantling :
103 | Blacksmith 2nd class | Day | 0.04 | 448 | 17.92
100 | Bandhani | Day | 0.03 | 407 | 12.21
114 | Beldar | Day | 0.06 | 368 | 22.08
9999 | Sundries | L.S. | 1.04 | 1.73 | 1.8
Renewing the wheels with clamps :-
MATERIAL
7442 | Wheel 75 mm dia. 40 mm wide | each | 10 | 65 | 650
10 nos clamps out of M.S. flat 60x8 mm = 10x0.25 m @ 3.8 kg/m = 9.5 kg
Add 5% wastage = 0.48 kg
Total = 9.48 kg say 10 kg
1008 | Flats upto 10 mm in thickness | quintal | 0.1 | 3675 | 367.5
M.S. bolt/pin 16 mm dia 10 cm long 10 Nos 10x0.16= 1.6 kg = 0.016 q
1034 | Bolts and nuts upto 300 mm in length | quintal | 0.016 | 5100 | 81.6
1215 | Welding by electric plant | cm | 120 | 2 | 240
length = 10x(2x6)
LABOUR
Labour for cutting, assembling and errection charges
102 | Blacksmith 1st class | Day | 0.1 | 487 | 48.7
100 | Bandhani | Day | 0.05 | 407 | 20.35
114 | Beldar | Day | 0.36 | 368 | 132.48
Priming coat : = 10x2(0.06+0.008)x0.25m = 0.34 sqmon Tees 0.16x3.3 = 0.53 sqm
13.50.3 | Rate as per item no 13.50.3 of SH : Finishing | sqm | 0.34 | 29.1 | 9.89
9999 | Sundries | L.S. | 5.33 | 1.73 | 9.22
| TOTAL |  |  |  | 1613.75
| Add 1 % for water charges on all except (A) i.e. on (1613.75 - 9.89) = 1603.86 |  |  |  | 16.04
| TOTAL |  |  |  | 1629.79
| Add 15 % for contractor's profit and overheads on all except (A) i.e. on (1629.79 - 9.89) = 1619.90 |  |  |  | 242.99
| Cost for 10 nos wheels |  |  |  | 1872.78
| Cost for 1 nos wheels |  |  |  | 187.28
| Say |  |  |  | 187.3
14.23 | Pumping out water caused by springs, tidal or river seepage, broken water mains or drains and the like.
Code | Description | Unit | Qty | Rate | Total
Details for 10.91 Kiloletre
Pumping hours 3 hrs. or 0.375 days
11 | Hire charges of Pumpset of capacity 4000 litres/hour. | Day | 0.375 | 650 | 243.75
114 | Beldar | Day | 2 | 368 | 736
for clearing slush
| TOTAL |  |  |  | 979.75
| Add 1 % for water charges |  |  |  | 9.8
| TOTAL |  |  |  | 989.55
| Add 15 % for contractor's profit and overheads |  |  |  | 148.43
| Cost of 10.91 Kiloletre |  |  |  | 1137.98
| Cost of 1 Kiloletre |  |  |  | 104.31
| Say |  |  |  | 104.3
14.24 | Mud mortar made with local clay good earth.
Code | Description | Unit | Qty | Rate | Total
Detail of cost for one cum
MATERIAL
811 | Mud (dry) | cum | 1.08 | 150 | 162
LABOUR
114 | Beldar | Day | 0.63 | 368 | 231.84
101 | Bhisti | Day | 0.315 | 407 | 128.21
9999 | Sundries | L.S. | 6.45 | 1.73 | 11.16
| TOTAL |  |  |  | 533.21
| Cost of one cum |  |  |  | 533.21
| Say |  |  |  | 533.2
14.25 | Brick work with common burnt clay bricks of class designation 7.5 in mud mortar
Code | Description | Unit | Qty | Rate | Total
Details of cost for 1 cum.
MATERIAL
2602 | Common burnt clay F.P.S. (non modular) bricks class designation 7.5 | Nos | 494 | 4500 | 2223
Mud mortar
3.18 | Rate as per Item Number 3.18 of SH: Mortars | cum | 0.25 | 533.2 | 133.3
2201 | Carriage of Bricks | Nos | 494 | 276.72 | 136.7
9999 | Sundries | L.S. | 2.73 | 1.73 | 4.72
LABOUR
123 | Mason (brick layer) 1st class | Day | 0.36 | 487 | 175.32
124 | Mason (brick layer) 2nd class | Day | 0.36 | 448 | 161.28
115 | Coolie | Day | 1.37 | 368 | 504.16
101 | Bhisti | Day | 0.2 | 407 | 81.4
| TOTAL |  |  |  | 3419.88
| Add 1 % for water charges |  |  |  | 34.2
| TOTAL |  |  |  | 3454.08
| Add 15 % for contractor's profit and overheads |  |  |  | 518.11
| Cost of 1 Cum. |  |  |  | 3972.19
| Say |  |  |  | 3972.2
14.26 | Providing and fixing 25 mm thick shutters for cup board etc. :
14.26.1 | Panelled or panelled & glazed shutters :
14.26.1.1 | Superior class teak wood including nickel plated bright finished M.S. piano hinges with necessary screws.
Code | Description | Unit | Qty | Rate | Total
Details of cost for shutter of cup-board 200x108cm = 2.16 sqm.
MATERIAL
Styles-
4x200x8.0x2.5cm = 0.016 cum+
Rails-
Top rail-
1x110.5x8.0x2.5cm = 0.0022cum+
Lock and bottom rails
2x110.5x8.0x2.5 cm = 0.0044 cum
Panels-
2x48x41x1.6cm = 0.006cum+
Sash bars-
2x114x3.8x2.5cm = 0.003cum+
6x48x3.8x2.5cm = 0.003 cum+
Beading-
16x92x1.4x1.2cm = 0.002cum
Total = 0.0366
Add for wastage @ 10% = 0.0037 cum.
Grand Total = 0.0403 cum = 40.03 cudm say 40 cudm
1186 | Superior class teak wood such as Dandeli, Balarshah or Malabar in planks | cudm | 40 | 1100 | 4400
2204 | Carriage of Timber | cum | 0.04 | 118.59 | 4.74
2406 | Float glass sheet of nominal thickness 4 mm (weight not less than 10kg/sqm). | sqm | 0.99 | 286 | 283.14
Fittings-
608 | Nickel plated mild steel piono hinges 1 mm thick 25 mm wide | metre | 4 | 40 | 160
639 | Bright finished or black enamelled mild steel screws 25 mm | Nos | 120 | 37 | 44.4
LABOUR
111 | Carpenter 1st class | Day | 2.4 | 487 | 1168.8
119 | Glazier | Day | 0.18 | 448 | 80.64
114 | Beldar | Day | 0.77 | 368 | 283.36
9999 | Sundries | L.S. | 40.43 | 1.73 | 69.94
| TOTAL |  |  |  | 6495.02
| Add 1 % for water charges |  |  |  | 64.95
| TOTAL |  |  |  | 6559.97
| Add 15 % for contractor's profit and overheads |  |  |  | 984
| Cost of 2.16 sqm. |  |  |  | 7543.97
| Cost of 1 sqm. |  |  |  | 3492.58
| Say |  |  |  | 3492.6
14.26 | Providing and fixing 25 mm thick shutters for cup board etc. :
14.26.1 | Panelled or panelled & glazed shutters :
14.26.1.2 | Ist class teak wood including nickel plated bright finished M.S. piano hinges with necessary screws.
Code | Description | Unit | Qty | Rate | Total
Details of cost for shutters of a cup-board (half glazed and half panelled) 200x108cm = 2.16 sqm.
MATERIAL
Styles-
4x200x8.0x2.5cm = 0.016 cum+
Rails-
Top rail-
1x110.5x8.0x2.5cm = 0.0022cum+
Lock and bottom rail-
2x110.5x8.0x2.5cm = 0.0044 cum.
Panels-
2x48x41x1.6cm = 0.006cum+
Sash bars-
2x114x3.8x2.5cm = 0.003cum+
6x48x3.8x2.5cm = 0.003 cum+
Beading-
16x92x1.4x1.2cm = 0.002cum
Total = 0.0366
Add for wastage @ 10% = 0.0037 cum.
Grand Total = 0.0403 cum = 40.03 cudm say 40 cudm
1188 | First class teak wood in planks | cudm | 40 | 850 | 3400
2204 | Carriage of Timber | cum | 0.04 | 118.59 | 4.74
2406 | Float glass sheet of nominal thickness 4 mm (weight not less than 10kg/sqm). | sqm | 0.99 | 286 | 283.14
Fittings-
608 | Nickel plated mild steel piono hinges 1 mm thick 25 mm wide | metre | 4 | 40 | 160
639 | Bright finished or black enamelled mild steel screws 25 mm | Nos | 120 | 37 | 44.4
LABOUR
111 | Carpenter 1st class | Day | 2.4 | 487 | 1168.8
119 | Glazier | Day | 0.18 | 448 | 80.64
114 | Beldar | Day | 0.77 | 368 | 283.36
9999 | Sundries | L.S. | 40.43 | 1.73 | 69.94
| TOTAL |  |  |  | 5495.02
| Add 1 % for water charges |  |  |  | 54.95
| TOTAL |  |  |  | 5549.97
| Add 15 % for contractor's profit and overheads |  |  |  | 832.5
| Cost of 2.16 sqm. |  |  |  | 6382.47
| Cost of 1 sqm. |  |  |  | 2954.85
| Say |  |  |  | 2954.85
14.26 | Providing and fixing 25 mm thick shutters for cup board etc. :
14.26.2 | Glazed shutters :
14.26.2.1 | Superior class teak wood including nickel plated bright finished M.S. piano hinges with necessary screws.
Code | Description | Unit | Qty | Rate | Total
Details of cost for shutter of cup-board 2000x108cm = 2.16 sqm.
MATERIAL
(i) Teak wood first class
Styles : 4x200x9.5x2.5 cm = 0.019 cum
Rails
Top & intermediate rails
2x110.5x9.5x2.5 cm = 0.006 cum
Lock and bottom rails
2x110.5x19.7x2.5 cm = 0.011 cum
Beadings-
2x186.1x1.9x1.2cm = 0.001cum+
4x171.70x1.9x1.2cm = 0.002cum.
Total = 0.039 cum.
Add for wastage @ 10% = 0.004 cum.
Grand Total = 0.043 cum = 43 cudm
1186 | Superior class teak wood such as Dandeli, Balarshah or Malabar in planks | cudm | 43 | 1100 | 4730
2406 | Float glass sheet of nominal thickness 4 mm (weight not less than 10kg/sqm). | sqm | 1.27 | 286 | 363.22
608 | Nickel plated mild steel piono hinges 1 mm thick 25 mm wide | metre | 4 | 40 | 160
75x45x3.2 mm
639 | Bright finished or black enamelled mild steel screws 25 mm | Nos | 120 | 37 | 44.4
597 | Bright finished or black enamelled mild steel butt hinges50x37x1.50 mm | Nos | 2 | 50 | 10
640 | Bright finished or black enamelled mild steel screws 20 mm | Nos | 8 | 32 | 2.56
2204 | Carriage of Timber | cum | 0.043 | 118.59 | 5.1
LABOUR
156 | Carpenter (average) | Day | 1.83 | 467 | 854.61
119 | Glazier | Day | 0.23 | 448 | 103.04
114 | Beldar | Day | 0.77 | 368 | 283.36
9999 | Sundries | L.S. | 40.43 | 1.73 | 69.94
| TOTAL |  |  |  | 6626.23
| Add 1 % for water charges |  |  |  | 66.26
| TOTAL |  |  |  | 6692.49
| Add 15 % for contractor's profit and overheads |  |  |  | 1003.87
| Cost of 2.16 sqm. |  |  |  | 7696.36
| Cost of 1 sqm. |  |  |  | 3563.13
| Say |  |  |  | 3563.15
14.26 | Providing and fixing 25 mm thick shutters for cup board etc. :
14.26.2 | Glazed shutters :
14.26.2.2 | Ist class teak wood including nickel plated bright finished M.S. piano hinges with necessary screws.
Code | Description | Unit | Qty | Rate | Total
Details of cost for shutter of cup-board 2000x108cm = 2.16 sqm.
MATERIAL
(i) Teak wood first class
Styles : 4x200x9.5x2.5 cm = 0.019 cum
Rails
Top & intermediate rails
2x110.5x9.5x2.5 cm = 0.006 cum
Lock and bottom rails
2x110.5x19.7x2.5 cm = 0.011 cum
Beadings-
2x186.1x1.9x1.2cm = 0.001cum+
4x171.70x1.9x1.2cm = 0.002cum.
Total = 0.039 cum.
Add for wastage @ 10% = 0.004 cum.
Grand Total = 0.043 cum = 43 cudm
1188 | First class teak wood in planks | cudm | 43 | 850 | 3655
2406 | Float glass sheet of nominal thickness 4 mm (weight not less than 10kg/sqm). | sqm | 1.27 | 286 | 363.22
608 | Nickel plated mild steel piono hinges 1 mm thick 25 mm wide | metre | 4 | 40 | 160
75x45x3.2 mm
639 | Bright finished or black enamelled mild steel screws 25 mm | Nos | 120 | 37 | 44.4
597 | Bright finished or black enamelled mild steel butt hinges50x37x1.50 mm | Nos | 2 | 50 | 10
640 | Bright finished or black enamelled mild steel screws 20 mm | Nos | 8 | 32 | 2.56
2204 | Carriage of Timber | cum | 0.043 | 118.59 | 5.1
LABOUR
156 | Carpenter (average) | Day | 1.83 | 467 | 854.61
119 | Glazier | Day | 0.23 | 448 | 103.04
114 | Beldar | Day | 0.77 | 368 | 283.36
9999 | Sundries | L.S. | 40.43 | 1.73 | 69.94
| TOTAL |  |  |  | 5551.23
| Add 1 % for water charges |  |  |  | 55.51
| TOTAL |  |  |  | 5606.74
| Add 15 % for contractor's profit and overheads |  |  |  | 841.01
| Cost of 2.16 sqm. |  |  |  | 6447.75
| Cost of 1 sqm. |  |  |  | 2985.07
| Say |  |  |  | 2985.05
14.27 | Providing and fixing plain jaffri door and window shutters including bright or/and black enamelled M.S. butt hinges with necessary screws 35x10 mm laths placed 35 mm apart (frames to be paid separately), including fixing 50x12 mm beading complete with :
14.27.1 | Second class teak wood
Code | Description | Unit | Qty | Rate | Total
Details of cost of a jaffri shutter 176x86 cm = 1.51 sqm
MATERIAL
Teak wood 2nd class
Styles 2x176x7.5x3.5 cm = 0.0092 cum
Rails 3x86x7.5x3.5 = 0.0068 cum
Total 0.0160 cum
Add wastage @ 10 % =0.0016 cum
Total = 0.0176 cum Say 18 cudm
1190 | Second class teak wood in planks | cudm | 18 | 675 | 1215
2204 | Carriage of Timber | cum | 0.018 | 118.59 | 2.13
Palain Jaffri work
9.41.1 | Rate as per Item Number 9.41.1 of SH:Wood and PVC work | sqm | 1.51 | 1725.45 | 2709.7
595 | Bright finished or black enamelled mild steel butt hinges 100x58x1.90 mm | Nos | 6 | 85 | 51
597 | Bright finished or black enamelled mild steel butt hinges50x37x1.50 mm | Nos | 2 | 50 | 10
637 | Bright finished or black enamelled mild steel screws 40 mm | Nos | 48 | 63 | 30.24
640 | Bright finished or black enamelled mild steel screws 20 mm | Nos | 8 | 32 | 2.56
LABOUR
(For making frame and fixing fitting)
112 | Carpenter 2nd class | Day | 0.3 | 448 | 134.4
| TOTAL |  |  |  | 4155.03
| Add 1 % for water charges on all except (A) i.e. on (4155.03 - 2709.70) = 1445.33 |  |  |  | 14.45
| TOTAL |  |  |  | 4169.48
| Add 15 % for contractor's profit and overheads on all except (A) i.e. on (4169.48 - 2709.70) = 1459.78 |  |  |  | 218.97
| Cost of 1.51 sqm. |  |  |  | 4388.45
| Cost of 1 sqm. |  |  |  | 2906.26
| Say |  |  |  | 2906.25
14.28 | Providing and fixing brass curtain rods of wall thickness 1.25 mm with two brass brackets fixed with brass screws and wooden plugs etc. wherever necessary complete.
14.28.1 | 20 mm diameter.
Code | Description | Unit | Qty | Rate | Total
Detail of cost for 2 m long
MATERIAL
444 | Brass curtain rod 20 mm dia 1.25 mm thick | metre | 2 | 120 | 240
446 | Brass brackets (curtain rods) 20 mm | each | 2 | 45 | 90
9999 | Screws | L.S. | 2.73 | 1.73 | 4.72
9977 | CARRIAGE | L.S. | 1.56 | 1.73 | 2.7
Wooden plugs including cutting brick work and fixing in cement mortar
9.32 | Rate as per item no 9.32 of SH : Wood work | each | 2 | 21.85 | 45.5
9999 | LABOUR | L.S. | 2.73 | 1.73 | 4.72
9999 | Sundries | L.S. | 1.56 | 1.73 | 2.7
| TOTAL |  |  |  | 390.34
| Add 1 % for water charges on all except (A) i.e. on (390.34 - 45.50) = 344.84 |  |  |  | 3.45
| TOTAL |  |  |  | 393.79
| Add 15 % for contractor's profit and overheads on all except (A) i.e. on (393.79 - 45.50) = 348.29 |  |  |  | 52.24
| Cost of 2 m |  |  |  | 446.03
| Cost of 1 m |  |  |  | 223.02
| Say |  |  |  | 223
14.28 | Providing and fixing brass curtain rods of wall thickness 1.25 mm with two brass brackets fixed with brass screws and wooden plugs etc. wherever necessary complete.
14.28.2 | 25 mm diameter.
Code | Description | Unit | Qty | Rate | Total
Detail of cost for 2 m long
MATERIAL
445 | Brass curtain rod 25 mm dia 1.25 mm thick | metre | 2 | 140 | 280
446 | Brass brackets (curtain rods) 20 mm | each | 2 | 45 | 90
9999 | Screws | L.S. | 2.73 | 1.73 | 4.72
9977 | CARRIAGE | L.S. | 1.56 | 1.73 | 2.7
Wooden plugs including cutting brick work and fixing in cement mortar
9.32 | Rate as per item no 9.32 of SH : Wood work | each | 2 | 21.85 | 45.5
9999 | LABOUR | L.S. | 2.73 | 1.73 | 4.72
9999 | Sundries | L.S. | 1.56 | 1.73 | 2.7
| TOTAL |  |  |  | 430.34
| Add 1 % for water charges on all except (A) i.e. on (430.34 - 45.50) = 384.84 |  |  |  | 3.85
| TOTAL |  |  |  | 434.19
| Add 15 % for contractor's profit and overheads on all except (A) i.e. on (434.19 - 45.50) = 388.69 |  |  |  | 58.3
| Cost of 2 m |  |  |  | 492.49
| Cost of 1 m |  |  |  | 246.25
| Say |  |  |  | 246.25
14.29 | Providing and fixing M.S. round or square bars with M.S. flats at required spacing in wooden frames of windows and clerestory windows.
Code | Description | Unit | Qty | Rate | Total
Details of cost for window -140x110cm
MATERIAL
M.S. bar 16 mm dia 13x136 cm = 17.68 m @ 1.57 kg/m = 27.93 kg
Add for wastage @ 10% =2.79 kg
Total = 30.72 kg or 0.307 q
1003 | Mild steel round bar above 12 mm dia | quintal | 0.307 | 3575 | 1097.53
M.S. flat 40x6mm 2x96cm = 192cm+
1x110cm = 110cm
= 302cm+
Add wastage @ 10% = 30cm
Total = 332cm.@ 1.90 kg/m = 6.31 kg Say 0.063 q
1008 | Flats upto 10 mm in thickness | quintal | 0.063 | 3675 | 231.53
2205 | Carriage of Steel | tonne | 0.037 | 92.24 | 3.41
(0.307+0.063 = 0.37 q = 0.037 t)
9999 | Sundries | L.S. | 26.91 | 1.73 | 46.55
LABOUR
103 | Blacksmith 2nd class | Day | 0.35 | 448 | 156.8
112 | Carpenter 2nd class | Day | 0.2 | 448 | 89.6
114 | Beldar | Day | 0.45 | 368 | 165.6
| TOTAL |  |  |  | 1791.02
| Add 1 % for water charges |  |  |  | 17.91
| TOTAL |  |  |  | 1808.93
| Add 15 % for contractor's profit and overheads |  |  |  | 271.34
| Cost of 33.67 kg.(5.74+27.93=33.67kg) |  |  |  | 2080.27
| Cost of per kg. |  |  |  | 61.78
| Say |  |  |  | 61.8
14.3 | Providing joists (karries) including hoisting, fixing in position and applying wood preservative on unexposed surface etc. complete with :
14.30.1 | Sal wood
Code | Description | Unit | Qty | Rate | Total
Details of cost for 300cudm.
MATERIAL
Sal wood
10x30x10x30cm = 0.30 cum. or = 300 cudm.+
Add wastage @ 2% = 6.00 cudm.
Total = 306 cudm.
1199 | Sal wood in scantling | cudm | 306 | 600 | 18360
2204 | Carriage of Timber | cum | 0.306 | 118.59 | 36.29
LABOUR
112 | Carpenter 2nd class | Day | 0.7 | 448 | 313.6
114 | Beldar | Day | 1.45 | 368 | 533.6
100 | Bandhani | Day | 0.7 | 407 | 284.9
Priming coat (Wood preservative)
13.57.1 | Rate as per item no 13.57.1 SH : Finishing | sqm | 0.8 | 32.2 | 25.76
9999 | Sundries | L.S. | 26.91 | 1.73 | 46.55
| TOTAL |  |  |  | 19600.7
| Add 1 % for water charges on all except (A) i.e. on (19600.70 - 25.76) = 19574.94 |  |  |  | 195.75
| TOTAL |  |  |  | 19796.45
| Add 15 % for contractor's profit and overheads on all except (A) i.e. on (19796.45 - 25.76) = 19770.69 |  |  |  | 2965.6
| Cost for 300 cudm. |  |  |  | 22762.05
| Cost of 1 cum. |  |  |  | 75873.5
| Say |  |  |  | 75873.5
14.3 | Providing joists (karries) including hoisting, fixing in position and applying wood preservative on unexposed surface etc. complete with :
14.30.2 | Hollock wood
Code | Description | Unit | Qty | Rate | Total
Details of cost for 300cudm.
MATERIAL
Hollock wood in scantling
10x30x10x30cm = 0.30 cum. or = 300 cudm.+
Add wastage @ 2% = 6.00 cudm.
Total = 306 cudm.
2466 | Hollock wood in scantling | cudm | 306 | 340 | 10404
2204 | Carriage of Timber | cum | 0.306 | 118.59 | 36.29
LABOUR
112 | Carpenter 2nd class | Day | 0.7 | 448 | 313.6
114 | Beldar | Day | 1.45 | 368 | 533.6
100 | Bandhani | Day | 0.7 | 407 | 284.9
Priming coat (Wood preservative)
13.57.1 | Rate as per item no 13.57.1 SH : Finishing | sqm | 0.8 | 32.2 | 25.76
9999 | Sundries | L.S. | 26.91 | 1.73 | 46.55
| TOTAL |  |  |  | 11644.7
| Add 1 % for water charges on all except (A) i.e. on (11644.70 - 25.76) = 11618.94 |  |  |  | 116.19
| TOTAL |  |  |  | 11760.89
| Add 15 % for contractor's profit and overheads on all except (A) i.e. on (11760.89 - 25.76) = 11735.13 |  |  |  | 1760.27
| Cost for 300 cudm. |  |  |  | 13521.16
| Cost of 1 cum. |  |  |  | 45070.53
| Say |  |  |  | 45070.55
14.31 | Providing and fixing bright finished brass single acting spring hinges with necessary brass screws etc. complete :
14.31.1 | 150 mm
Code | Description | Unit | Qty | Rate | Total
Details of cost for 10 nos.
MATERIAL
389 | Brass single acting spring hinges 150 mm | each | 10 | 460 | 4600
449 | Brass screws 50 mm | Nos | 80 | 220 | 176
9977 | Carriage of materials | L.S. | 3.64 | 1.73 | 6.3
LABOUR
111 | Carpenter 1st class | Day | 0.4 | 487 | 194.8
114 | Beldar | Day | 0.2 | 368 | 73.6
| TOTAL |  |  |  | 5050.7
| Add 1 % for water charges |  |  |  | 50.51
| TOTAL |  |  |  | 5101.21
| Add 15 % for contractor's profit and overheads |  |  |  | 765.18
| Cost of 10 hinges |  |  |  | 5866.39
| Cost of 1 hinge |  |  |  | 586.64
| Say |  |  |  | 586.65
14.31 | Providing and fixing bright finished brass single acting spring hinges with necessary brass screws etc. complete :
14.31.2 | 125 mm
Code | Description | Unit | Qty | Rate | Total
Details of cost for 10 nos.
MATERIAL
390 | Brass single acting spring hinges 125 mm | each | 10 | 298 | 2980
449 | Brass screws 50 mm | Nos | 80 | 220 | 176
9977 | Carriage of materials | L.S. | 3.64 | 1.73 | 6.3
LABOUR
111 | Carpenter 1st class | Day | 0.4 | 487 | 194.8
114 | Beldar | Day | 0.2 | 368 | 73.6
| TOTAL |  |  |  | 3430.7
| Add 1 % for water charges |  |  |  | 34.31
| TOTAL |  |  |  | 3465.01
| Add 15 % for contractor's profit and overheads |  |  |  | 519.75
| Cost of 10 hinges |  |  |  | 3984.76
| Cost of 1 hinge |  |  |  | 398.48
| Say |  |  |  | 398.5
14.31 | Providing and fixing bright finished brass single acting spring hinges with necessary brass screws etc. complete :
14.31.3 | 100 mm
Code | Description | Unit | Qty | Rate | Total
Details of cost for 10 nos.
MATERIAL
391 | Brass single acting spring hinges 100 mm | each | 10 | 260 | 2600
450 | Brass screws 40 mm | Nos | 80 | 170 | 136
9977 | Carriage of materials | L.S. | 3.64 | 1.73 | 6.3
LABOUR
111 | Carpenter 1st class | Day | 0.4 | 487 | 194.8
114 | Beldar | Day | 0.2 | 368 | 73.6
| TOTAL |  |  |  | 3010.7
| Add 1 % for water charges |  |  |  | 30.11
| TOTAL |  |  |  | 3040.81
| Add 15 % for contractor's profit and overheads |  |  |  | 456.12
| Cost of 10 hinges |  |  |  | 3496.93
| Cost of 1 hinge |  |  |  | 349.69
| Say |  |  |  | 349.7
14.32 | Providing and fixing bright finished brass double acting spring hinges with necessary brass screws etc. complete :
14.32.1 | 150 mm
Code | Description | Unit | Qty | Rate | Total
Details of cost for 10 nos.
MATERIAL
392 | Brass double acting spring hinges 150 mm | each | 10 | 498 | 4980
449 | Brass screws 50 mm | Nos | 80 | 220 | 176
9977 | Carriage of materials | L.S. | 3.64 | 1.73 | 6.3
LABOUR
111 | Carpenter 1st class | Day | 0.4 | 487 | 194.8
114 | Beldar | Day | 0.2 | 368 | 73.6
| TOTAL |  |  |  | 5430.7
| Add 1 % for water charges |  |  |  | 54.31
| TOTAL |  |  |  | 5485.01
| Add 15 % for contractor's profit and overheads |  |  |  | 822.75
| Cost of 10 hinges |  |  |  | 6307.76
| Cost of 1 hinge |  |  |  | 630.78
| Say |  |  |  | 630.8
14.32 | Providing and fixing bright finished brass double acting spring hinges with necessary brass screws etc. complete :
14.32.2 | 125 mm
Code | Description | Unit | Qty | Rate | Total
Details of cost for 10 nos.
MATERIAL
393 | Brass double acting spring hinges 125 mm | each | 10 | 410 | 4100
449 | Brass screws 50 mm | Nos | 80 | 220 | 176
9977 | Carriage of materials | L.S. | 3.64 | 1.73 | 6.3
LABOUR
111 | Carpenter 1st class | Day | 0.4 | 487 | 194.8
114 | Beldar | Day | 0.2 | 368 | 73.6
| TOTAL |  |  |  | 4550.7
| Add 1 % for water charges |  |  |  | 45.51
| TOTAL |  |  |  | 4596.21
| Add 15 % for contractor's profit and overheads |  |  |  | 689.43
| Cost of 10 hinges |  |  |  | 5285.64
| Cost of 1 hinge |  |  |  | 528.56
| Say |  |  |  | 528.55
14.32 | Providing and fixing bright finished brass double acting spring hinges with necessary brass screws etc. complete :
14.32.3 | 100 mm
Code | Description | Unit | Qty | Rate | Total
Details of cost for 10 nos.
MATERIAL
394 | Brass double acting spring hinges 100 mm | each | 10 | 370 | 3700
450 | Brass screws 40 mm | Nos | 80 | 170 | 136
9977 | Carriage of materials | L.S. | 3.64 | 1.73 | 6.3
LABOUR
111 | Carpenter 1st class | Day | 0.4 | 487 | 194.8
114 | Beldar | Day | 0.2 | 368 | 73.6
| TOTAL |  |  |  | 4110.7
| Add 1 % for water charges |  |  |  | 41.11
| TOTAL |  |  |  | 4151.81
| Add 15 % for contractor's profit and overheads |  |  |  | 622.77
| Cost of 10 hinges |  |  |  | 4774.58
| Cost of 1 hinge |  |  |  | 477.46
| Say |  |  |  | 477.45
14.33 | Providing and fixing bright finished brass flush bolts with necessary brass screws etc. complete :
14.33.1 | 250 mm
Code | Description | Unit | Qty | Rate | Total
Details of cost for 10 nos.
MATERIAL
404 | Brass flush bolt 250 mm | each | 10 | 150 | 1500
452 | Brass screws 25 mm | Nos | 60 | 100 | 60
9977 | Carriage of materials | L.S. | 3.64 | 1.73 | 6.3
LABOUR
111 | Carpenter 1st class | Day | 0.2 | 487 | 97.4
| TOTAL |  |  |  | 1663.7
| Add 1 % for water charges |  |  |  | 16.64
| TOTAL |  |  |  | 1680.34
| Add 15 % for contractor's profit and overheads |  |  |  | 252.05
| Cost of 10 hinges |  |  |  | 1932.39
| Cost of 1 hinge |  |  |  | 193.24
| Say |  |  |  | 193.25
14.33 | Providing and fixing bright finished brass flush bolts with necessary brass screws etc. complete :
14.33.2 | 150 mm
Code | Description | Unit | Qty | Rate | Total
Details of cost for 10 nos.
MATERIAL
405 | Brass flush bolt 150 mm | each | 10 | 130 | 1300
452 | Brass screws 25 mm | Nos | 60 | 100 | 60
9977 | Carriage of materials | L.S. | 2.73 | 1.73 | 4.72
LABOUR
111 | Carpenter 1st class | Day | 0.17 | 487 | 82.79
| TOTAL |  |  |  | 1447.51
| Add 1 % for water charges |  |  |  | 14.48
| TOTAL |  |  |  | 1461.99
| Add 15 % for contractor's profit and overheads |  |  |  | 219.3
| Cost of 10 hinges |  |  |  | 1681.29
| Cost of 1 hinge |  |  |  | 168.13
| Say |  |  |  | 168.15
14.33 | Providing and fixing bright finished brass flush bolts with necessary brass screws etc. complete :
14.33.3 | 100 mm
Code | Description | Unit | Qty | Rate | Total
Details of cost for 10 nos.
MATERIAL
406 | Brass flush bolt 100 mm | each | 10 | 90 | 900
452 | Brass screws 25 mm | Nos | 60 | 100 | 60
9977 | Carriage of materials | L.S. | 2.73 | 1.73 | 4.72
LABOUR
111 | Carpenter 1st class | Day | 0.17 | 487 | 82.79
| TOTAL |  |  |  | 1047.51
| Add 1 % for water charges |  |  |  | 10.48
| TOTAL |  |  |  | 1057.99
| Add 15 % for contractor's profit and overheads |  |  |  | 158.7
| Cost of 10 hinges |  |  |  | 1216.69
| Cost of 1 hinge |  |  |  | 121.67
| Say |  |  |  | 121.65
14.34 | Providing and fixing 150 mm bright finished floor brass door stopper with rubber cushion, necessary brass screws etc. to suit shutter thickness complete
Code | Description | Unit | Qty | Rate | Total
Details of cost for 10 nos.
MATERIAL
417 | Brass 150 mm floor door stopper (0.357kg) | each | 10 | 170 | 1700
450 | Brass screws 40 mm | Nos | 40 | 170 | 68
9977 | Carriage of material | L.S. | 2.73 | 1.73 | 4.72
LABOUR
111 | Carpenter 1st class | Day | 0.07 | 487 | 34.09
9999 | Sundries (wooden plugs including fixing in the floor) | L.S. | 6.37 | 1.73 | 11.02
| TOTAL |  |  |  | 1817.83
| Add 1 % for water charges |  |  |  | 18.18
| TOTAL |  |  |  | 1836.01
| Add 15 % for contractor's profit and overheads |  |  |  | 275.4
| Cost of 10 floor door stoppers |  |  |  | 2111.41
| Cost of 1 floor door stopper |  |  |  | 211.14
| Say |  |  |  | 211.15
14.35 | Providing and fixing bright finished brass hard drawn hooks and eyes :
14.35.1 | 300 mm
Code | Description | Unit | Qty | Rate | Total
Details of cost for 10 nos.
MATERIAL
418 | Brass hard drawn hooks and eyes 300 mm | Nos | 10 | 650 | 650
9977 | Carriage of material | L.S. | 0.91 | 1.73 | 1.57
LABOUR
111 | Carpenter 1st class | Day | 0.06 | 487 | 29.22
| TOTAL |  |  |  | 680.79
| Add 1 % for water charges |  |  |  | 6.81
| TOTAL |  |  |  | 687.6
| Add 15 % for contractor's profit and overheads |  |  |  | 103.14
| Cost of 10 hooks and eyes |  |  |  | 790.74
| Cost of 1 hook and eye |  |  |  | 79.07
| Say |  |  |  | 79.05
14.35 | Providing and fixing bright finished brass hard drawn hooks and eyes :
14.35.2 | 250 mm
Code | Description | Unit | Qty | Rate | Total
Details of cost for 10 nos.
MATERIAL
419 | Brass hard drawn hooks and eyes 250 mm | Nos | 10 | 635 | 635
9977 | Carriage of material | L.S. | 0.91 | 1.73 | 1.57
LABOUR
111 | Carpenter 1st class | Day | 0.06 | 487 | 29.22
| TOTAL |  |  |  | 665.79
| Add 1 % for water charges |  |  |  | 6.66
| TOTAL |  |  |  | 672.45
| Add 15 % for contractor's profit and overheads |  |  |  | 100.87
| Cost of 10 hooks and eyes |  |  |  | 773.32
| Cost of 1 hook and eye |  |  |  | 77.33
| Say |  |  |  | 77.35
14.35 | Providing and fixing bright finished brass hard drawn hooks and eyes :
14.35.3 | 200 mm
Code | Description | Unit | Qty | Rate | Total
Details of cost for 10 nos.
MATERIAL
420 | Brass hard drawn hooks and eyes 200 mm | Nos | 10 | 590 | 590
9977 | Carriage of material | L.S. | 0.91 | 1.73 | 1.57
LABOUR
111 | Carpenter 1st class | Day | 0.06 | 487 | 29.22
| TOTAL |  |  |  | 620.79
| Add 1 % for water charges |  |  |  | 6.21
| TOTAL |  |  |  | 627
| Add 15 % for contractor's profit and overheads |  |  |  | 94.05
| Cost of 10 hooks and eyes |  |  |  | 721.05
| Cost of 1 hook and eye |  |  |  | 72.11
| Say |  |  |  | 72.1
14.35 | Providing and fixing bright finished brass hard drawn hooks and eyes :
14.35.4 | 150 mm
Code | Description | Unit | Qty | Rate | Total
Details of cost for 10 nos.
MATERIAL
421 | Brass hard drawn hooks and eyes 150 mm | Nos | 10 | 450 | 450
9977 | Carriage of material | L.S. | 0.91 | 1.73 | 1.57
LABOUR
111 | Carpenter 1st class | Day | 0.06 | 487 | 29.22
| TOTAL |  |  |  | 480.79
| Add 1 % for water charges |  |  |  | 4.81
| TOTAL |  |  |  | 485.6
| Add 15 % for contractor's profit and overheads |  |  |  | 72.84
| Cost of 10 hooks and eyes |  |  |  | 558.44
| Cost of 1 hook and eye |  |  |  | 55.84
| Say |  |  |  | 55.85
14.35 | Providing and fixing bright finished brass hard drawn hooks and eyes :
14.35.5 | 100 mm
Code | Description | Unit | Qty | Rate | Total
Details of cost for 10 nos.
MATERIAL
422 | Brass hard drawn hooks and eyes 100 mm | Nos | 10 | 400 | 400
9977 | Carriage of material | L.S. | 0.91 | 1.73 | 1.57
LABOUR
111 | Carpenter 1st class | Day | 0.06 | 487 | 29.22
| TOTAL |  |  |  | 430.79
| Add 1 % for water charges |  |  |  | 4.31
| TOTAL |  |  |  | 435.1
| Add 15 % for contractor's profit and overheads |  |  |  | 65.27
| Cost of 10 hooks and eyes |  |  |  | 500.37
| Cost of 1 hook and eye |  |  |  | 50.04
| Say |  |  |  | 50.05
14.36 | Providing and fixing bright finished brass fan light pivot with necessary brass screws etc. complete.
Code | Description | Unit | Qty | Rate | Total
Details of cost for 10 nos.
MATERIAL
429 | Brass fanlight pivot | Nos | 10 | 195 | 195
450 | Brass screws 40 mm | Nos | 40 | 170 | 68
9977 | Carriage of material | L.S. | 0.91 | 1.73 | 1.57
LABOUR
111 | Carpenter 1st class | Day | 0.08 | 487 | 38.96
| TOTAL |  |  |  | 303.53
| Add 1 % for water charges |  |  |  | 3.04
| TOTAL |  |  |  | 306.57
| Add 15 % for contractor's profit and overheads |  |  |  | 45.99
| Cost of 10 fanlight pivot |  |  |  | 352.56
| Cost of 1 fanlight pivot |  |  |  | 35.26
| Say |  |  |  | 35.25
14.37 | Providing and fixing 300 mm long bright finished brass chain with hook for fan light including necessary brass screws etc. complete.
Code | Description | Unit | Qty | Rate | Total
Details of cost for 10 nos.
MATERIAL
430 | Brass chain with hook for fan light catch | each | 10 | 40 | 400
452 | Brass screws 25 mm | Nos | 40 | 100 | 40
9977 | Carriage of material | L.S. | 0.91 | 1.73 | 1.57
LABOUR
111 | Carpenter 1st class | Day | 0.1 | 487 | 48.7
| TOTAL |  |  |  | 490.27
| Add 1 % for water charges |  |  |  | 4.9
| TOTAL |  |  |  | 495.17
| Add 15 % for contractor's profit and overheads |  |  |  | 74.28
| Cost of 10 chain with hooks |  |  |  | 569.45
| Cost of 1 chain with hooks |  |  |  | 56.95
| Say |  |  |  | 56.95
14.38 | Providing and fixing bright finished brass quadrant stay 300 mm long with necessary brass screws etc. complete.
Code | Description | Unit | Qty | Rate | Total
Details of cost for 10 nos.
MATERIAL
427 | Brass quadrant stays 300 mm | each | 10 | 125 | 1250
452 | Brass screws 25 mm | Nos | 40 | 100 | 40
9977 | Carriage of material | L.S. | 0.91 | 1.73 | 1.57
LABOUR
111 | Carpenter 1st class | Day | 0.1 | 487 | 48.7
| TOTAL |  |  |  | 1340.27
| Add 1 % for water charges |  |  |  | 13.4
| TOTAL |  |  |  | 1353.67
| Add 15 % for contractor's profit and overheads |  |  |  | 203.05
| Cost of 10 quadrant stayes |  |  |  | 1556.72
| Cost of 1 quadrant staye |  |  |  | 155.67
| Say |  |  |  | 155.65
14.39 | Providing and fixing bright finished brass helical door spring (superior quality).
Code | Description | Unit | Qty | Rate | Total
Details of cost for 10 nos.
MATERIAL
442 | Brass helical spring 150 mm | each | 10 | 310 | 3100
449 | Brass screws 50 mm | Nos | 40 | 220 | 88
452 | Brass screws 25 mm | Nos | 20 | 100 | 20
9977 | Carriage of material | L.S. | 3.84 | 1.73 | 6.64
LABOUR
111 | Carpenter 1st class | Day | 0.4 | 487 | 194.8
114 | Beldar | Day | 0.2 | 368 | 73.6
| TOTAL |  |  |  | 3483.04
| Add 1 % for water charges |  |  |  | 34.83
| TOTAL |  |  |  | 3517.87
| Add 15 % for contractor's profit and overheads |  |  |  | 527.68
| Cost of 10 door springs |  |  |  | 4045.55
| Cost of 1 door spring |  |  |  | 404.56
| Say |  |  |  | 404.55
14.4 | Providing and fixing chromium plated brass butt hinges with necessary chromium plated brass screws etc. complete.
14.40.1 | 125x70x4 mm (ordinary type)
Code | Description | Unit | Qty | Rate | Total
Details of cost for 10 nos.
MATERIAL
525 | Chromium plated Brass butt hinges (light/ordinary) type 125x70x4 mm | Nos | 10 | 900 | 900
585 | Chromium plated Brass screws 50 mm | Nos | 100 | 340 | 340
9977 | Carriage of material | L.S. | 3.64 | 1.73 | 6.3
LABOUR
111 | Carpenter 1st class | Day | 0.14 | 487 | 68.18
114 | Beldar | Day | 0.1 | 368 | 36.8
| TOTAL |  |  |  | 1351.28
| Add 1 % for water charges |  |  |  | 13.51
| TOTAL |  |  |  | 1364.79
| Add 15 % for contractor's profit and overheads |  |  |  | 204.72
| Cost for 10 nos. |  |  |  | 1569.51
| Cost of 1 no. |  |  |  | 156.95
| Say |  |  |  | 156.95
14.4 | Providing and fixing chromium plated brass butt hinges with necessary chromium plated brass screws etc. complete.
14.40.2 | 100x70x4 mm (ordinary type)
Code | Description | Unit | Qty | Rate | Total
Details of cost for 10 nos.
MATERIAL
526 | Chromium plated Brass butt hinges (light/ordinary) type 100x70x4 mm | Nos | 10 | 750 | 750
586 | Chromium plated Brass screws 40 mm | Nos | 80 | 310 | 248
9977 | Carriage of material | L.S. | 3.64 | 1.73 | 6.3
LABOUR
111 | Carpenter 1st class | Day | 0.14 | 487 | 68.18
114 | Beldar | Day | 0.1 | 368 | 36.8
| TOTAL |  |  |  | 1109.28
| Add 1 % for water charges |  |  |  | 11.09
| TOTAL |  |  |  | 1120.37
| Add 15 % for contractor's profit and overheads |  |  |  | 168.06
| Cost for 10 nos. |  |  |  | 1288.43
| Cost of 1 no. |  |  |  | 128.84
| Say |  |  |  | 128.85
14.4 | Providing and fixing chromium plated brass butt hinges with necessary chromium plated brass screws etc. complete.
14.40.3 | 75x65x4 mm (heavy type)
Code | Description | Unit | Qty | Rate | Total
Details of cost for 10 nos.
MATERIAL
524 | Chromium plated Brass butt hinges (heavy) type 75x65x4 .0 mm (200gms) | Nos | 10 | 1000 | 1000
587 | Chromium plated Brass screws 30 mm | Nos | 60 | 250 | 150
9977 | Carriage of material | L.S. | 1.82 | 1.73 | 3.15
LABOUR
111 | Carpenter 1st class | Day | 0.14 | 487 | 68.18
114 | Beldar | Day | 0.1 | 368 | 36.8
| TOTAL |  |  |  | 1258.13
| Add 1 % for water charges |  |  |  | 12.58
| TOTAL |  |  |  | 1270.71
| Add 15 % for contractor's profit and overheads |  |  |  | 190.61
| Cost for 10 nos. |  |  |  | 1461.32
| Cost of 1 no. |  |  |  | 146.13
| Say |  |  |  | 146.15
14.4 | Providing and fixing chromium plated brass butt hinges with necessary chromium plated brass screws etc. complete.
14.40.4 | 75x40x2.5 mm (ordinary type)
Code | Description | Unit | Qty | Rate | Total
Details of cost for 10 nos.
MATERIAL
527 | Chromium plated Brass butt hinges (light/ordinary) type 75x40x2.5 mm | Nos | 10 | 460 | 460
587 | Chromium plated Brass screws 30 mm | Nos | 60 | 250 | 150
9977 | Carriage of material | L.S. | 1.82 | 1.73 | 3.15
LABOUR
111 | Carpenter 1st class | Day | 0.14 | 487 | 68.18
114 | Beldar | Day | 0.1 | 368 | 36.8
| TOTAL |  |  |  | 718.13
| Add 1 % for water charges |  |  |  | 7.18
| TOTAL |  |  |  | 725.31
| Add 15 % for contractor's profit and overheads |  |  |  | 108.8
| Cost for 10 nos. |  |  |  | 834.11
| Cost of 1 no. |  |  |  | 83.41
| Say |  |  |  | 83.4
14.4 | Providing and fixing chromium plated brass butt hinges with necessary chromium plated brass screws etc. complete.
14.40.5 | 50x40x2.5 mm (ordinary type)
Code | Description | Unit | Qty | Rate | Total
Details of cost for 10 nos.
MATERIAL
528 | Chromium plated Brass butt hinges (light/ordinary) type 50x40x2.5 mm | Nos | 10 | 200 | 200
589 | Chromium plated Brass screws 20 mm | Nos | 40 | 170 | 68
9977 | Carriage of material | L.S. | 0.91 | 1.73 | 1.57
LABOUR
111 | Carpenter 1st class | Day | 0.08 | 487 | 38.96
| TOTAL |  |  |  | 308.53
| Add 1 % for water charges |  |  |  | 3.09
| TOTAL |  |  |  | 311.62
| Add 15 % for contractor's profit and overheads |  |  |  | 46.74
| Cost for 10 nos. |  |  |  | 358.36
| Cost of 1 no. |  |  |  | 35.84
| Say |  |  |  | 35.85
14.41 | Providing and fixing 85x42 mm chromium plated brass pull bolt lock with necessary chromium plated brass screws, nuts, bolts and washers etc. complete.
Code | Description | Unit | Qty | Rate | Total
Details of cost for ten Nos
MATERIAL
2467 | Chromium plated Brass pull bolt lock (locking bolt) of size 85 mmx42 mm with screws,bolts,nuts and washers complete | each | 10 | 165 | 1650
9988 | Carriage of materials & sundries | L.S. | 6.37 | 1.73 | 11.02
LABOUR
112 | Carpenter 2nd class | Day | 0.25 | 448 | 112
| TOTAL |  |  |  | 1773.02
| Add 1 % for water charges |  |  |  | 17.73
| TOTAL |  |  |  | 1790.75
| Add 15 % for contractor's profit and overheads |  |  |  | 268.61
| Cost of 10 nos. |  |  |  | 2059.36
| Cost of 1 no. |  |  |  | 205.94
| Say |  |  |  | 205.95
14.42 | White washing with lime to give an even shade :
14.42.1 | Old work (two or more coats)
Code | Description | Unit | Qty | Rate | Total
Detail of cost for 10 sqm
MATERIAL
775 | Dehradun white lime | quintal | 0.02 | 550 | 11
9977 | Carriage of lime | L.S. | 0.52 | 1.73 | 0.9
LABOUR
141 | White Washer | Day | 0.11 | 407 | 44.77
115 | Coolie | Day | 0.06 | 368 | 22.08
9999 | Indigo gum etc | L.S. | 2.73 | 1.73 | 4.72
9999 | Sundries ladders etc | L.S. | 2.73 | 1.73 | 4.72
| TOTAL |  |  |  | 88.19
| Add 1 % for water charges |  |  |  | 0.88
| TOTAL |  |  |  | 89.07
| Add 15 % for contractor's profit and overheads |  |  |  | 13.36
| Cost of 10.00 sqm |  |  |  | 102.43
| Cost of 1.00 sqm |  |  |  | 10.24
| Say |  |  |  | 10.25
14.42 | White washing with lime to give an even shade :
14.42.2 | Old work (one or more coats)
Code | Description | Unit | Qty | Rate | Total
Detail of cost for 10 sqm
MATERIAL
775 | Dehradun white lime | quintal | 0.01 | 550 | 5.5
9977 | Carriage of lime | L.S. | 0.52 | 1.73 | 0.9
LABOUR
141 | White Washer | Day | 0.07 | 407 | 28.49
115 | Coolie | Day | 0.03 | 368 | 11.04
9999 | Indigo gum etc | L.S. | 2.08 | 1.73 | 3.6
9999 | Sundries ladders etc | L.S. | 2.73 | 1.73 | 4.72
| TOTAL |  |  |  | 54.25
| Add 1 % for water charges |  |  |  | 0.54
| TOTAL |  |  |  | 54.79
| Add 15 % for contractor's profit and overheads |  |  |  | 8.22
| Cost of 10.00 sqm |  |  |  | 63.01
| Cost of 1.00 sqm |  |  |  | 6.3
| Say |  |  |  | 6.3
14.43 | Removing white or colour wash by scrapping and sand papering and preparing the surface smooth including necessary repairs to scratches etc. complete
Code | Description | Unit | Qty | Rate | Total
Details of cost for 10 sqm.
LABOUR
114 | Beldar | Day | 0.09 | 368 | 33.12
115 | Coolie | Day | 0.04 | 368 | 14.72
101 | Bhisti | Day | 0.04 | 407 | 16.28
9999 | Sundries such as sand paper and scrapper | L.S. | 2.73 | 1.73 | 4.72
9999 | Repair to scraches | L.S. | 1.82 | 1.73 | 3.15
| TOTAL |  |  |  | 71.99
| Add 1 % for water charges |  |  |  | 0.72
| TOTAL |  |  |  | 72.71
| Add 15 % for contractor's profit and overheads |  |  |  | 10.91
| Cost of 10 sqm. |  |  |  | 83.62
| Cost of 1 sqm. |  |  |  | 8.36
| Say |  |  |  | 8.35
14.44 | Distempering with dry distemper of approved brand and manufacture (one or more coats) and of required shade on old work to give an even shade.
Code | Description | Unit | Qty | Rate | Total
Details of cost for 10 sqm.
MATERIAL
815 | Dry distemper | kilogram | 1 | 30 | 30
9977 | Carriage of distemper | L.S. | 0.91 | 1.73 | 1.57
9999 | Brushes, sand-paper etc. | L.S. | 5.33 | 1.73 | 9.22
LABOUR
131 | Painter | Day | 0.33 | 448 | 147.84
115 | Coolie | Day | 0.17 | 368 | 62.56
9999 | Sundries | L.S. | 4.42 | 1.73 | 7.65
| TOTAL |  |  |  | 258.84
| Add 1 % for water charges |  |  |  | 2.59
| TOTAL |  |  |  | 261.43
| Add 15 % for contractor's profit and overheads |  |  |  | 39.21
| Cost of 10 sqm. |  |  |  | 300.64
| Cost of 1 sqm. |  |  |  | 30.06
| Say |  |  |  | 30.05
14.45 | Distempering with oil bound washable distemper of approved brand and manufacture to give an even shade :
14.45.1 | Old work (one or more coats)
Code | Description | Unit | Qty | Rate | Total
Details of cost for 10 sqm.
MATERIAL
816 | Oil bound washable distemper/ Acrylic distemper | kilogram | 1 | 45 | 45
9999 | Brushes, putty etc. | L.S. | 0.52 | 1.73 | 0.9
9988 | Sundries including carriage | L.S. | 10.79 | 1.73 | 18.67
LABOUR
131 | Painter | Day | 0.33 | 448 | 147.84
115 | Coolie | Day | 0.17 | 368 | 62.56
9999 | Sundries | L.S. | 7.15 | 1.73 | 12.37
| TOTAL |  |  |  | 287.34
| Add 1 % for water charges |  |  |  | 2.87
| TOTAL |  |  |  | 290.21
| Add 15 % for contractor's profit and overheads |  |  |  | 43.53
| Cost of 10 sqm. |  |  |  | 333.74
| Cost of 1 sqm. |  |  |  | 33.37
| Say |  |  |  | 33.35
14.46 | Removing dry or oil bound distemper, water proofing cement paint and the like by scrapping, sand papering and preparing the surface smooth including necessary repairs to scratches etc. complete.
Code | Description | Unit | Qty | Rate | Total
Details of cost for 10 sqm.
LABOUR
114 | Beldar | Day | 0.11 | 368 | 40.48
115 | Coolie | Day | 0.05 | 368 | 18.4
101 | Bhisti | Day | 0.05 | 407 | 20.35
9999 | Scrapper, sand paper etc. | L.S. | 6.24 | 1.73 | 10.8
9999 | Sundries including mortar to repair the surface | L.S. | 1.82 | 1.73 | 3.15
| TOTAL |  |  |  | 93.18
| Add 1 % for water charges |  |  |  | 0.93
| TOTAL |  |  |  | 94.11
| Add 15 % for contractor's profit and overheads |  |  |  | 14.12
| Cost of 10 sqm. |  |  |  | 108.23
| Cost of 1 sqm. |  |  |  | 10.82
| Say |  |  |  | 10.8
14.47 | Painting on G.S. sheet with synthetic enamel paint of approved brand and manufacture of required colour to give an even shade :
14.47.1 | Old work (one or more coats)
Code | Description | Unit | Qty | Rate | Total
Details of cost for 10 sqm.
MATERIAL
845 | Roofing paint for iron sheets in red colour | litre | 0.46 | 120 | 55.2
9977 | CARRIAGE | L.S. | 0.52 | 1.73 | 0.9
LABOUR
131 | Painter | Day | 0.36 | 448 | 161.28
115 | Coolie | Day | 0.36 | 368 | 132.48
9999 | Putty, brushes sand paper etc. | L.S. | 6.76 | 1.73 | 11.69
9999 | Sundries | L.S. | 8.06 | 1.73 | 13.94
| TOTAL |  |  |  | 375.49
| Add 1 % for water charges |  |  |  | 3.75
| TOTAL |  |  |  | 379.24
| Add 15 % for contractor's profit and overheads |  |  |  | 56.89
| Cost of 10 sqm. |  |  |  | 436.13
| Cost of 1 sqm. |  |  |  | 43.61
| Say |  |  |  | 43.6
14.48 | Painting (two or more coats) on rain water, soil, waste and vent pipes and fittings with black anticorrosive bitumastic paint of approved brand and manufacture over and including a priming coat of ready mixed zinc chromate yellow primer on new work :
14.48.1 | 75 mm diameter pipes
Code | Description | Unit | Qty | Rate | Total
Detail of cost for 30 mtrs
Area=22/7 x0.0814m x30m =7.67 sqm
MATERIAL
4202 | Red oxide Zinc chromate primer | litre | 0.41 | 65 | 26.65
9977 | CARRIAGE | L.S. | 0.39 | 1.73 | 0.67
LABOUR
131 | Painter | Day | 0.18 | 448 | 80.64
115 | Coolie | Day | 0.18 | 368 | 66.24
9999 | Brushes, sand paper etc | L.S. | 8.19 | 1.73 | 14.17
MATERIAL
828 | Anticorrosive bituminous paint (black) | litre | 0.73 | 100 | 73
9977 | CARRIAGE | L.S. | 1.04 | 1.73 | 1.8
LABOUR
131 | Painter | Day | 0.41 | 448 | 183.68
115 | Coolie | Day | 0.41 | 368 | 150.88
9999 | Putty, sand paper etc | L.S. | 4.16 | 1.73 | 7.2
9999 | Sundries | L.S. | 6.24 | 1.73 | 10.8
9999 | Wire brushes for cleaning | L.S. | 4.42 | 1.73 | 7.65
9999 | Extra for delays | L.S. | 40.3 | 1.73 | 69.72
| TOTAL |  |  |  | 693.1
| Add 1 % for water charges |  |  |  | 6.93
| TOTAL |  |  |  | 700.03
| Add 15 % for contractor's profit and overheads |  |  |  | 105
| Cost of 30.00 mtrs |  |  |  | 805.03
| Cost of 1.00 metre |  |  |  | 26.83
| Say |  |  |  | 26.85
14.49 | Painting (one or more coats) on rain water, soil, waste and vent pipes and fittings with black anticorrosive bitumastic paint of approved brand and manufacture on old work :
14.49.1 | 75 mm diameter pipes
Code | Description | Unit | Qty | Rate | Total
Detail of cost for 30 mtrs
Area=22/7 x0.0814m x30m =7.67 sqm
MATERIAL
828 | Anticorrosive bituminous paint (black) | litre | 0.43 | 100 | 43
9977 | CARRIAGE | L.S. | 0.39 | 1.73 | 0.67
LABOUR
131 | Painter | Day | 0.27 | 448 | 120.96
115 | Coolie | Day | 0.27 | 368 | 99.36
9999 | Putty, sand paper etc | L.S. | 4.16 | 1.73 | 7.2
9999 | Sundries | L.S. | 6.24 | 1.73 | 10.8
9999 | Wire brushes for cleaning | L.S. | 4.42 | 1.73 | 7.65
9999 | Extra for delays | L.S. | 26.91 | 1.73 | 46.55
| TOTAL |  |  |  | 336.19
| Add 1 % for water charges |  |  |  | 3.36
| TOTAL |  |  |  | 339.55
| Add 15 % for contractor's profit and overheads |  |  |  | 50.93
| Cost of 30.00 mtrs |  |  |  | 390.48
| Cost of 1.00 metre |  |  |  | 13.02
| Say |  |  |  | 13
14.49 | Painting (one or more coats) on rain water, soil, waste and vent pipes and fittings with black anticorrosive bitumastic paint of approved brand and manufacture on old work :
14.49.2 | 100 mm diameter pipes
Code | Description | Unit | Qty | Rate | Total
Details of cost for 30 metres
Area = 22/7x106.4 mmx30 m = 10.032 sqm
MATERIAL
828 | Anticorrosive bituminous paint (black) | litre | 0.57 | 100 | 57
9977 | CARRIAGE | L.S. | 0.52 | 1.73 | 0.9
LABOUR
131 | Painter | Day | 0.36 | 448 | 161.28
115 | Coolie | Day | 0.36 | 368 | 132.48
9999 | Putty, sand paper brushes etc. | L.S. | 5.33 | 1.73 | 9.22
9999 | Sundries | L.S. | 8.06 | 1.73 | 13.94
9999 | Wire brushes for cleaning | L.S. | 5.33 | 1.73 | 9.22
9999 | Extra for delay | L.S. | 34.06 | 1.73 | 58.92
| TOTAL |  |  |  | 442.96
| Add 1 % for water charges |  |  |  | 4.43
| TOTAL |  |  |  | 447.39
| Add 15 % for contractor's profit and overheads |  |  |  | 67.11
| Cost of 30.00 m |  |  |  | 514.5
| Cost of 1.00 m |  |  |  | 17.15
| Say |  |  |  | 17.15
14.49 | Painting (one or more coats) on rain water, soil, waste and vent pipes and fittings with black anticorrosive bitumastic paint of approved brand and manufacture on old work :
14.49.3 | 150 mm diameter pipes
Code | Description | Unit | Qty | Rate | Total
Details of cost for 30 metres
Area = 22/7x157.2 mmx30 m = 14.82 sqm
MATERIAL
828 | Anticorrosive bituminous paint (black) | litre | 0.85 | 100 | 85
9977 | CARRIAGE | L.S. | 0.65 | 1.73 | 1.12
LABOUR
131 | Painter | Day | 0.53 | 448 | 237.44
115 | Coolie | Day | 0.53 | 368 | 195.04
9999 | Putty, sand paper brushes etc. | L.S. | 8.06 | 1.73 | 13.94
9999 | Sundries | L.S. | 11.96 | 1.73 | 20.69
9999 | Wire brushes for cleaning | L.S. | 7.14 | 1.73 | 12.35
9999 | Extra for delay | L.S. | 40.3 | 1.73 | 69.72
| TOTAL |  |  |  | 635.3
| Add 1 % for water charges |  |  |  | 6.35
| TOTAL |  |  |  | 641.65
| Add 15 % for contractor's profit and overheads |  |  |  | 96.25
| Cost of 30.00 m |  |  |  | 737.9
| Cost of 1.00 m |  |  |  | 24.6
| Say |  |  |  | 24.6
14.5 | Painting (two or more coats) on rain water, soil, waste and vent pipes and fittings with aluminium paint of approved brand and manufacture over a priming coat of ready mixed zinc chromate yellow primer on new work :
14.50.1 | 75 mm diameter pipes
Code | Description | Unit | Qty | Rate | Total
Detail of cost for 30 mtrs
Area=22/7 x0.0814m x30m =7.67 sqm
MATERIAL
4202 | Red oxide Zinc chromate primer | litre | 0.41 | 65 | 26.65
9977 | CARRIAGE | L.S. | 0.39 | 1.73 | 0.67
LABOUR
131 | Painter | Day | 0.18 | 448 | 80.64
115 | Coolie | Day | 0.18 | 368 | 66.24
9999 | Sundries | L.S. | 8.19 | 1.73 | 14.17
MATERIAL
826 | Aluminium paint | litre | 0.61 | 130 | 79.3
9977 | CARRIAGE | L.S. | 1.04 | 1.73 | 1.8
9999 | Putty, sand paper etc | L.S. | 4.16 | 1.73 | 7.2
LABOUR
131 | Painter | Day | 0.41 | 448 | 183.68
115 | Coolie | Day | 0.41 | 368 | 150.88
9999 | Sundries | L.S. | 5.2 | 1.73 | 9
9999 | Wire brushes for cleaning | L.S. | 9.1 | 1.73 | 15.74
9999 | Extra for delays | L.S. | 44.85 | 1.73 | 77.59
| TOTAL |  |  |  | 713.56
| Add 1 % for water charges |  |  |  | 7.14
| TOTAL |  |  |  | 720.7
| Add 15 % for contractor's profit and overheads |  |  |  | 108.11
| Cost of 30.00 mtrs |  |  |  | 828.81
| Cost of 1.00 metre |  |  |  | 27.63
| Say |  |  |  | 27.65
14.5 | Painting (two or more coats) on rain water, soil, waste and vent pipes and fittings with aluminium paint of approved brand and manufacture over a priming coat of ready mixed zinc chromate yellow primer on new work :
14.50.2 | 100 mm diameter pipes
Code | Description | Unit | Qty | Rate | Total
Detail of cost for 30 mtrs
Area=22/7 x106.4x30m =10.032sqm
MATERIAL
4202 | Red oxide Zinc chromate primer | litre | 0.54 | 65 | 35.1
9977 | CARRIAGE | L.S. | 0.52 | 1.73 | 0.9
LABOUR
131 | Painter | Day | 0.24 | 448 | 107.52
0.18 x 10.032 / 7.67 = 0.24
115 | Coolie | Day | 0.24 | 368 | 88.32
9999 | Sundries | L.S. | 10.79 | 1.73 | 18.67
MATERIAL
826 | Aluminium paint | litre | 1.16 | 130 | 150.8
0.61 x 10.032 / 7.67 = 0.80
9977 | CARRIAGE | L.S. | 1.43 | 1.73 | 2.47
9999 | Putty, sand paper etc | L.S. | 5.33 | 1.73 | 9.22
LABOUR
131 | Painter | Day | 0.54 | 448 | 241.92
0.41 x 10.032 / 7.67 = 0.54
115 | Coolie | Day | 0.54 | 368 | 198.72
9999 | Sundries | L.S. | 6.76 | 1.73 | 11.69
9999 | Wire brushes for cleaning | L.S. | 11.96 | 1.73 | 20.69
9999 | Extra for delays | L.S. | 66.43 | 1.73 | 114.92
| TOTAL |  |  |  | 1000.94
| Add 1 % for water charges |  |  |  | 10.01
| TOTAL |  |  |  | 1010.95
| Add 15 % for contractor's profit and overheads |  |  |  | 151.64
| Cost of 30.00 mtrs |  |  |  | 1162.59
| Cost of 1.00 metre |  |  |  | 38.75
| Say |  |  |  | 38.75
14.5 | Painting (two or more coats) on rain water, soil, waste and vent pipes and fittings with aluminium paint of approved brand and manufacture over a priming coat of ready mixed zinc chromate yellow primer on new work :
14.50.3 | 150 mm diameter pipes
Code | Description | Unit | Qty | Rate | Total
Detail of cost for 30 mtrs
Area=22/7 x157.12x30m =14.82 sqm
MATERIAL
4202 | Red oxide Zinc chromate primer | litre | 0.8 | 65 | 52
9977 | CARRIAGE | L.S. | 0.65 | 1.73 | 1.12
LABOUR
131 | Painter | Day | 0.36 | 448 | 161.28
0.18 x 14.82 / 7.67 = 0.36
115 | Coolie | Day | 0.36 | 368 | 132.48
9999 | Sundries | L.S. | 15.99 | 1.73 | 27.66
MATERIAL
826 | Aluminium paint | litre | 1.72 | 130 | 223.6
0.61 x 14.82 / 7.67 = 1.72
9977 | CARRIAGE | L.S. | 2.08 | 1.73 | 3.6
9999 | Putty, sand paper etc | L.S. | 7.93 | 1.73 | 13.72
LABOUR
131 | Painter | Day | 0.8 | 448 | 358.4
0.41 x 14.82 / 7.67 = 0.80
115 | Coolie | Day | 0.8 | 368 | 294.4
9999 | Sundries | L.S. | 10.01 | 1.73 | 17.32
9999 | Wire brushes for cleaning | L.S. | 17.81 | 1.73 | 30.81
9999 | Extra for delays | L.S. | 101.4 | 1.73 | 175.42
| TOTAL |  |  |  | 1491.81
| Add 1 % for water charges |  |  |  | 14.92
| TOTAL |  |  |  | 1506.73
| Add 15 % for contractor's profit and overheads |  |  |  | 226.01
| Cost of 30.00 mtrs |  |  |  | 1732.74
| Cost of 1.00 metre |  |  |  | 57.76
| Say |  |  |  | 57.75
14.51 | Painting (one or more coats) on rain water, soil, waste and vent pipes and fittings with synthetic enamel paint of approved brand and manufacture and required colour on old work :
14.51.1 | 75 mm diameter pipes
Code | Description | Unit | Qty | Rate | Total
Details of cost for 30 metres
Area = 22/7x0.0814 mmx30 m = 7.67 sqm
MATERIAL
826 | Aluminium paint | litre | 0.35 | 130 | 45.5
9999 | Putty, sand paper etc. | L.S. | 0.39 | 1.73 | 0.67
9977 | CARRIAGE | L.S. | 2.08 | 1.73 | 3.6
LABOUR
131 | Painter | Day | 0.28 | 448 | 125.44
115 | Coolie | Day | 0.28 | 368 | 103.04
9999 | Putty, sand paper brushes etc. | L.S. | 4.16 | 1.73 | 7.2
9999 | Sundries | L.S. | 6.24 | 1.73 | 10.8
9999 | Wire brushes for cleaning | L.S. | 4.42 | 1.73 | 7.65
9999 | Extra for delay | L.S. | 26.91 | 1.73 | 46.55
| TOTAL |  |  |  | 350.45
| Add 1 % for water charges |  |  |  | 3.5
| TOTAL |  |  |  | 353.95
| Add 15 % for contractor's profit and overheads |  |  |  | 53.09
| Cost of 30.00 m |  |  |  | 407.04
| Cost of 1.00 m |  |  |  | 13.57
| Say |  |  |  | 13.55
14.51 | Painting (one or more coats) on rain water, soil, waste and vent pipes and fittings with synthetic enamel paint of approved brand and manufacture and required colour on old work :
14.51.2 | 100 mm diameter pipes
Code | Description | Unit | Qty | Rate | Total
Details of cost for 30 metres
Area = 22/7x106.4 mmx30 m = 10.032 sqm
MATERIAL
826 | Aluminium paint | litre | 0.46 | 130 | 59.8
9999 | Putty, sand paper etc. | L.S. | 0.52 | 1.73 | 0.9
9977 | CARRIAGE | L.S. | 2.73 | 1.73 | 4.72
LABOUR
131 | Painter | Day | 0.36 | 448 | 161.28
115 | Coolie | Day | 0.36 | 368 | 132.48
9999 | Putty, sand paper brushes etc. | L.S. | 5.33 | 1.73 | 9.22
9999 | Sundries | L.S. | 8.06 | 1.73 | 13.94
9999 | Wire brushes for cleaning | L.S. | 5.33 | 1.73 | 9.22
9999 | Extra for delay | L.S. | 34.06 | 1.73 | 58.92
| TOTAL |  |  |  | 450.48
| Add 1 % for water charges |  |  |  | 4.5
| TOTAL |  |  |  | 454.98
| Add 15 % for contractor's profit and overheads |  |  |  | 68.25
| Cost of 30.00 m |  |  |  | 523.23
| Cost of 1.00 m |  |  |  | 17.44
| Say |  |  |  | 17.45
14.51 | Painting (one or more coats) on rain water, soil, waste and vent pipes and fittings with synthetic enamel paint of approved brand and manufacture and required colour on old work :
14.51.3 | 150 mm diameter pipes
Code | Description | Unit | Qty | Rate | Total
Details of cost for 30 metres
Area = 22/7x157.2 mmx30 m = 14.82 sqm
MATERIAL
826 | Aluminium paint | litre | 0.68 | 130 | 88.4
9999 | Putty, sand paper etc. | L.S. | 0.65 | 1.73 | 1.12
9977 | CARRIAGE | L.S. | 3.9 | 1.73 | 6.75
LABOUR
131 | Painter | Day | 0.53 | 448 | 237.44
115 | Coolie | Day | 0.53 | 368 | 195.04
9999 | Putty, sand paper brushes etc. | L.S. | 7.93 | 1.73 | 13.72
9999 | Sundries | L.S. | 11.96 | 1.73 | 20.69
9999 | Wire brushes for cleaning | L.S. | 7.15 | 1.73 | 12.37
9999 | Extra for delay | L.S. | 40.3 | 1.73 | 69.72
| TOTAL |  |  |  | 645.25
| Add 1 % for water charges |  |  |  | 6.45
| TOTAL |  |  |  | 651.7
| Add 15 % for contractor's profit and overheads |  |  |  | 97.76
| Cost of 30.00 m |  |  |  | 749.46
| Cost of 1.00 m |  |  |  | 24.98
| Say |  |  |  | 25
14.52 | Painting with oil type wood preservative of approved brand and manufacture:
14.52.1 | Old work (one or more coats)
Code | Description | Unit | Qty | Rate | Total
Detail of cost for 10 sqm
MATERIAL
859 | Oil type wood preservative | litre | 0.81 | 140 | 113.4
9977 | Carriage of material | L.S. | 0.52 | 1.73 | 0.9
LABOUR
131 | Painter | Day | 0.11 | 448 | 49.28
115 | Coolie | Day | 0.11 | 368 | 40.48
9999 | Brushes etc | L.S. | 2.73 | 1.73 | 4.72
9999 | Sundries | L.S. | 2.73 | 1.73 | 4.72
| TOTAL |  |  |  | 213.5
| Add 1 % for water charges |  |  |  | 2.14
| TOTAL |  |  |  | 215.64
| Add 15 % for contractor's profit and overheads |  |  |  | 32.35
| Cost of 10.00 sqm |  |  |  | 247.99
| Cost of 1.00 sqm |  |  |  | 24.8
| Say |  |  |  | 24.8
14.53 | Wall painting with plastic emulsion paint of approved brand and manufacture to give an even shade:
14.53.1 | One or more coats on old work
Code | Description | Unit | Qty | Rate | Total
Detail of cost for 10 sqm
MATERIAL
835 | Plastic emulsion paint | litre | 0.73 | 200 | 146
9999 | MATERIAL | L.S. | 0.52 | 1.73 | 0.9
9977 | Carriage of material | L.S. | 5.33 | 1.73 | 9.22
LABOUR
131 | Painter | Day | 0.36 | 448 | 161.28
115 | Coolie | Day | 0.36 | 368 | 132.48
9999 | Brushes, sand paper etc | L.S. | 8.06 | 1.73 | 13.94
9999 | Sundries | L.S. | 6.76 | 1.73 | 11.69
| TOTAL |  |  |  | 475.51
| Add 1 % for water charges |  |  |  | 4.76
| TOTAL |  |  |  | 480.27
| Add 15 % for contractor's profit and overheads |  |  |  | 72.04
| Cost of 10.00 sqm |  |  |  | 552.31
| Cost of 1.00 sqm |  |  |  | 55.23
| Say |  |  |  | 55.25
14.54 | Painting with synthetic enamel paint of approved brand and manufacture of required colour to give an even shade :
14.54.1 | One or more coats on old work
Code | Description | Unit | Qty | Rate | Total
Detail of cost for 10 sqm
MATERIAL
833 | Synthetic enamel paint in black or chocolate shade | litre | 0.7 | 170 | 119
9977 | Carriage of paint and materials | L.S. | 0.52 | 1.73 | 0.9
LABOUR
131 | Painter | Day | 0.36 | 448 | 161.28
115 | Coolie | Day | 0.36 | 368 | 132.48
9999 | Putty | L.S. | 2.73 | 1.73 | 4.72
9999 | Brushes sand paper etc. | L.S. | 5.33 | 1.73 | 9.22
9999 | Sundries | L.S. | 8.06 | 1.73 | 13.94
| TOTAL |  |  |  | 441.54
| Add 1 % for water charges |  |  |  | 4.42
| TOTAL |  |  |  | 445.96
| Add 15 % for contractor's profit and overheads |  |  |  | 66.89
| Cost of 10.00 sqm |  |  |  | 512.85
| Cost of 1.00 sqm |  |  |  | 51.29
| Say |  |  |  | 51.3
14.55 | Painting with aluminium paint of approved brand and manufacture to give an even shade:
14.55.1 | One or more coats on old work
Code | Description | Unit | Qty | Rate | Total
Detail of cost for 10 sqm
MATERIAL
826 | Aluminium paint | litre | 0.46 | 130 | 59.8
9977 | Carriage of paint and material | L.S. | 0.52 | 1.73 | 0.9
9999 | Putty etc | L.S. | 2.73 | 1.73 | 4.72
LABOUR
131 | Painter | Day | 0.36 | 448 | 161.28
115 | Coolie | Day | 0.36 | 368 | 132.48
9999 | Brushes, sand paper etc | L.S. | 5.33 | 1.73 | 9.22
9999 | Sundries | L.S. | 8.06 | 1.73 | 13.94
| TOTAL |  |  |  | 382.34
| Add 1 % for water charges |  |  |  | 3.82
| TOTAL |  |  |  | 386.16
| Add 15 % for contractor's profit and overheads |  |  |  | 57.92
| Cost of 10.00 sqm |  |  |  | 444.08
| Cost of 1.00 sqm |  |  |  | 44.41
| Say |  |  |  | 44.4
14.56 | Painting with acid proof paint of approved brand and manufacture of required colour to give an even shade :
14.56.1 | One or more coats on old work
Code | Description | Unit | Qty | Rate | Total
Detail of cost for 10 sqm
MATERIAL
827 | Acid proof paint (chocolate or black) | litre | 0.7 | 225 | 157.5
9977 | Carriage of paint | L.S. | 0.52 | 1.73 | 0.9
9999 | Putty etc | L.S. | 2.73 | 1.73 | 4.72
LABOUR
131 | Painter | Day | 0.36 | 448 | 161.28
115 | Coolie | Day | 0.36 | 368 | 132.48
9999 | Brushes, sand paper etc | L.S. | 5.33 | 1.73 | 9.22
9999 | Sundries | L.S. | 8.06 | 1.73 | 13.94
| TOTAL |  |  |  | 480.04
| Add 1 % for water charges |  |  |  | 4.8
| TOTAL |  |  |  | 484.84
| Add 15 % for contractor's profit and overheads |  |  |  | 72.73
| Cost of 10.00 sqm |  |  |  | 557.57
| Cost of 1.00 sqm |  |  |  | 55.76
| Say |  |  |  | 55.75
14.57 | Painting with black anti-corrosive bitumastic paint of approved brand and manufacture to give an even shade :
14.57.1 | One or more coats on old work
Code | Description | Unit | Qty | Rate | Total
Detail of cost for 10 sqm
MATERIAL
828 | Anticorrosive bituminous paint (black) | litre | 0.57 | 100 | 57
9977 | CARRIAGE | L.S. | 0.52 | 1.73 | 0.9
LABOUR
131 | Painter | Day | 0.36 | 448 | 161.28
115 | Coolie | Day | 0.36 | 368 | 132.48
9999 | Putty, brushes, sand paper etc | L.S. | 5.33 | 1.73 | 9.22
9999 | Sundries | L.S. | 8.06 | 1.73 | 13.94
| TOTAL |  |  |  | 374.82
| Add 1 % for water charges |  |  |  | 3.75
| TOTAL |  |  |  | 378.57
| Add 15 % for contractor's profit and overheads |  |  |  | 56.79
| Cost of 10.00 sqm |  |  |  | 435.36
| Cost of 1.00 sqm |  |  |  | 43.54
| Say |  |  |  | 43.55
14.58 | French spirit polishing :
14.58.1 | One or more coats on old work
Code | Description | Unit | Qty | Rate | Total
Detail of cost for 10 sqm
MATERIAL
1000 | Spirit | litre | 0.98 | 50 | 49
999 | Shellac | kilogram | 0.13 | 300 | 39
9977 | Carriage of materials | L.S. | 0.91 | 1.73 | 1.57
9999 | Turpentine oil sand paper cotton/woolen cloth putty etc. | L.S. | 10.79 | 1.73 | 18.67
9999 | Linseed oil | L.S. | 0.52 | 1.73 | 0.9
LABOUR
131 | Painter | Day | 1.76 | 448 | 788.48
9999 | Sundries | L.S. | 8.06 | 1.73 | 13.94
| TOTAL |  |  |  | 911.56
| Add 1 % for water charges |  |  |  | 9.12
| TOTAL |  |  |  | 920.68
| Add 15 % for contractor's profit and overheads |  |  |  | 138.1
| Cost of 10.00 sqm |  |  |  | 1058.78
| Cost of 1.00 sqm |  |  |  | 105.88
| Say |  |  |  | 105.9
14.59 | Polishing on wood work with ready made wax polish of approved brand and manufacture :
14.59.1 | Old work
Code | Description | Unit | Qty | Rate | Total
Detail of cost for 10 sqm
MATERIAL
855 | Wax polish (ready made) | kilogram | 0.25 | 250 | 62.5
9977 | CARRIAGE | L.S. | 0.39 | 1.73 | 0.67
LABOUR
131 | Painter | Day | 0.4 | 448 | 179.2
115 | Coolie | Day | 0.4 | 368 | 147.2
9999 | Soap, brushes, cloth etc | L.S. | 4.16 | 1.73 | 7.2
9999 | Sundries | L.S. | 4.42 | 1.73 | 7.65
| TOTAL |  |  |  | 404.42
| Add 1 % for water charges |  |  |  | 4.04
| TOTAL |  |  |  | 408.46
| Add 15 % for contractor's profit and overheads |  |  |  | 61.27
| Cost of 10.00 sqm |  |  |  | 469.73
| Cost of 1.00 sqm |  |  |  | 46.97
| Say |  |  |  | 46.95
14.6 | Re-lettering with black Japan paint of approved brand and manufacture.
Code | Description | Unit | Qty | Rate | Total
Detail of cost for 100 letters of 15 cm height
MATERIAL
829 | Black Japan paint | litre | 0.37 | 90 | 33.3
9977 | CARRIAGE | L.S. | 0.52 | 1.73 | 0.9
LABOUR
131 | Painter | Day | 4 | 448 | 1792
115 | Coolie | Day | 1 | 368 | 368
9999 | Painting brushes, turpentine, stencil etc | L.S. | 7.15 | 1.73 | 12.37
9999 | Sundries | L.S. | 8.06 | 1.73 | 13.94
| TOTAL |  |  |  | 2220.51
| Add 1 % for water charges |  |  |  | 22.21
| TOTAL |  |  |  | 2242.72
| Add 15 % for contractor's profit and overheads |  |  |  | 336.41
| Cost of 100 letters of 15 cm height |  |  |  | 2579.13
| Cost of 1 letters of 1 cm height |  |  |  | 1.72
| Say |  |  |  | 1.7
14.61 | Painting (one or more coats) with black Japan paint of approved brand and manufacture to give an even shade.
Code | Description | Unit | Qty | Rate | Total
Detail of cost for 10 sqm
MATERIAL
829 | Black Japan paint | litre | 0.7 | 90 | 63
9977 | CARRIAGE | L.S. | 0.52 | 1.73 | 0.9
9999 | Putty etc. | L.S. | 2.73 | 1.73 | 4.72
LABOUR
131 | Painter | Day | 0.36 | 448 | 161.28
115 | Coolie | Day | 0.36 | 368 | 132.48
9999 | Brushes, sand paper etc. | L.S. | 5.33 | 1.73 | 9.22
9999 | Sundries | L.S. | 8.06 | 1.73 | 13.94
| TOTAL |  |  |  | 385.54
| Add 1 % for water charges |  |  |  | 3.86
| TOTAL |  |  |  | 389.4
| Add 15 % for contractor's profit and overheads |  |  |  | 58.41
| Cost of 10.00 sqm |  |  |  | 447.81
| Cost of 1.00 sqm |  |  |  | 44.78
| Say |  |  |  | 44.8
14.62 | Providing and fixing C.P. brass chain and rubber plug complete for sink or wash basin:
14.62.1 | 32 mm dia
Code | Description | Unit | Qty | Rate | Total
Detail of cost for one no.
MATERIAL
1314 | C.P.brass chain with 32 mm dia rubber plug | each | 1 | 40 | 40
9988 | Carriage of materials and fixing charges | L.S. | 8.06 | 1.73 | 13.94
| TOTAL |  |  |  | 53.94
| Add 1 % for water charges |  |  |  | 0.54
| TOTAL |  |  |  | 54.48
| Add 15 % for contractor's profit and overheads |  |  |  | 8.17
| Cost of one no. |  |  |  | 62.65
| Say |  |  |  | 62.65
14.62 | Providing and fixing C.P. brass chain and rubber plug complete for sink or wash basin:
14.62.2 | 40 mm dia
Code | Description | Unit | Qty | Rate | Total
Detail of cost for one no.
MATERIAL
1315 | C.P.brass chain with 40 mm dia rubber plug | each | 1 | 40 | 40
9988 | Carriage of materials and fixing charges | L.S. | 8.06 | 1.73 | 13.94
| TOTAL |  |  |  | 53.94
| Add 1 % for water charges |  |  |  | 0.54
| TOTAL |  |  |  | 54.48
| Add 15 % for contractor's profit and overheads |  |  |  | 8.17
| Cost of one no. |  |  |  | 62.65
| Say |  |  |  | 62.65
14.63 | Distempering with 1st quality acrylic washable distemper (ready made) of approved manufacturer and of required shade and colour complete. as per manufacturer's specification.
14.63.1 | One or more coats on old work
Code | Description | Unit | Qty | Rate | Total
Detail of cost for 10 sqm
MATERIAL
816 | Oil bound washable distemper/ Acrylic distemper | kilogram | 1 | 45 | 45
9999 | Brushes, putty etc | L.S. | 0.52 | 1.73 | 0.9
9988 | Sundries including carriage of material | L.S. | 10.76 | 1.73 | 18.61
LABOUR
131 | Painter | Day | 0.22 | 448 | 98.56
114 | Beldar | Day | 0.22 | 368 | 80.96
9999 | Sundries | L.S. | 7.15 | 1.73 | 12.37
| TOTAL |  |  |  | 256.4
| Add 1 % for water charges |  |  |  | 2.56
| TOTAL |  |  |  | 258.96
| Add 15 % for contractor's profit and overheads |  |  |  | 38.84
| Cost of 10.00 sqm |  |  |  | 297.8
| Cost of 1.00 sqm |  |  |  | 29.78
| Say |  |  |  | 29.8
14.64 | Finishing walls with water proofing cement paint of required shade :
14.64.1 | Old work (one or more coats applied @ 2.20 kg/10 sqm) over priming coat of primer applied @ 0.80 litrs/10 sqm complete including cost of Priming coat.
Code | Description | Unit | Qty | Rate | Total
Detail of cost for 10 sqm
MATERIAL
851 | Water proofing cement paint | kilogram | 2.2 | 38 | 83.6
8508 | Primer for cement paint | litre | 0.8 | 70 | 56
9977 | Carriage of material | L.S. | 1.56 | 1.73 | 2.7
LABOUR
131 | Painter | Day | 0.46 | 448 | 206.08
115 | Coolie | Day | 0.23 | 368 | 84.64
101 | Bhisti | Day | 0.05 | 407 | 20.35
9999 | Brushes, sand paper etc | L.S. | 7.15 | 1.73 | 12.37
9999 | Sundries | L.S. | 8.06 | 1.73 | 13.94
| TOTAL |  |  |  | 479.68
| Add 1 % for water charges |  |  |  | 4.8
| TOTAL |  |  |  | 484.48
| Add 15 % for contractor's profit and overheads |  |  |  | 72.67
| Cost of 10.00 sqm |  |  |  | 557.15
| Cost of 1.00 sqm |  |  |  | 55.72
| Say |  |  |  | 55.7
14.64 | Finishing walls with water proofing cement paint of required shade :
14.64.2 | Old work (one or more coats @ 2.20 kg/10 sqm) complete.
Code | Description | Unit | Qty | Rate | Total
Detail of cost for 10 sqm
MATERIAL
851 | Water proofing cement paint | kilogram | 2.2 | 38 | 83.6
9977 | Carriage of material | L.S. | 1.1 | 1.73 | 1.9
LABOUR
131 | Painter | Day | 0.35 | 448 | 156.8
115 | Coolie | Day | 0.12 | 368 | 44.16
101 | Bhisti | Day | 0.05 | 407 | 20.35
9999 | Brushes, sand paper etc | L.S. | 3.15 | 1.73 | 5.45
9999 | Sundries | L.S. | 8.06 | 1.73 | 13.94
| TOTAL |  |  |  | 326.2
| Add 1 % for water charges |  |  |  | 3.26
| TOTAL |  |  |  | 329.46
| Add 15 % for contractor's profit and overheads |  |  |  | 49.42
| Cost of 10.00 sqm |  |  |  | 378.88
| Cost of 1.00 sqm |  |  |  | 37.89
| Say |  |  |  | 37.9
14.65 | Finishing walls with textured exterior paint of required shade :
14.65.1 | Old work (Two or more coats on existing cement paint surface applied @ 3.28 ltr/10 sqm.
Code | Description | Unit | Qty | Rate | Total
Detail of cost for 10 sqm
MATERIAL
8507 | Textured exterior paint | litre | 3.28 | 230 | 754.4
9977 | Carriage of material | L.S. | 1.56 | 1.73 | 2.7
LABOUR
131 | Painter | Day | 0.46 | 448 | 206.08
115 | Coolie | Day | 0.23 | 368 | 84.64
9999 | Brushes, sand paper etc | L.S. | 7.15 | 1.73 | 12.37
9999 | Sundries | L.S. | 8.06 | 1.73 | 13.94
| TOTAL |  |  |  | 1074.13
| Add 1 % for water charges |  |  |  | 10.74
| TOTAL |  |  |  | 1084.87
| Add 15 % for contractor's profit and overheads |  |  |  | 162.73
| Cost of 10.00 sqm |  |  |  | 1247.6
| Cost of 1.00 sqm |  |  |  | 124.76
| Say |  |  |  | 124.75
14.65 | Finishing walls with textured exterior paint of required shade :
14.65.2 | Old work (One or more coats) applied @ 1.82 ltr/10 sqm.
Code | Description | Unit | Qty | Rate | Total
Detail of cost for 10 sqm
MATERIAL
8507 | Textured exterior paint | litre | 1.82 | 230 | 418.6
9977 | Carriage of material | L.S. | 0.52 | 1.73 | 0.9
LABOUR
131 | Painter | Day | 0.33 | 448 | 147.84
115 | Coolie | Day | 0.17 | 368 | 62.56
9999 | Brushes, sand paper etc | L.S. | 7.15 | 1.73 | 12.37
9999 | Sundries | L.S. | 8.06 | 1.73 | 13.94
| TOTAL |  |  |  | 656.21
| Add 1 % for water charges |  |  |  | 6.56
| TOTAL |  |  |  | 662.77
| Add 15 % for contractor's profit and overheads |  |  |  | 99.42
| Cost of 10.00 sqm |  |  |  | 762.19
| Cost of 1.00 sqm |  |  |  | 76.22
| Say |  |  |  | 76.2
14.66 | Finishing walls with Acrylic Smooth exterior paint of required shade:
14.66.1 | Old work (Two or more coat applied @ 1.67 ltr/ 10 sqm) on existing cement paint surface
Code | Description | Unit | Qty | Rate | Total
Detail of cost for 10 sqm
MATERIAL
8505 | Acrylic exterior paint | litre | 1.67 | 170 | 283.9
9977 | Carriage of material | L.S. | 0.91 | 1.73 | 1.57
LABOUR
131 | Painter | Day | 0.46 | 448 | 206.08
115 | Coolie | Day | 0.23 | 368 | 84.64
9999 | Brushes, sand paper etc | L.S. | 4.81 | 1.73 | 8.32
9999 | Sundries | L.S. | 5.33 | 1.73 | 9.22
| TOTAL |  |  |  | 593.73
| Add 1 % for water charges |  |  |  | 5.94
| TOTAL |  |  |  | 599.67
| Add 15 % for contractor's profit and overheads |  |  |  | 89.95
| Cost of 10.00 sqm |  |  |  | 689.62
| Cost of 1.00 sqm |  |  |  | 68.96
| Say |  |  |  | 68.95
14.66 | Finishing walls with Acrylic Smooth exterior paint of required shade:
14.66.2 | Old work (One or more coat applied @ 0.90 ltr/10 sqm).
Code | Description | Unit | Qty | Rate | Total
MATERIAL
8505 | Acrylic exterior paint | litre | 0.9 | 170 | 153
9977 | Carriage of material | L.S. | 0.52 | 1.73 | 0.9
LABOUR
131 | Painter | Day | 0.33 | 448 | 147.84
115 | Coolie | Day | 0.17 | 368 | 62.56
9999 | Brushes, sand paper etc | L.S. | 7.15 | 1.73 | 12.37
9999 | Sundries | L.S. | 8.06 | 1.73 | 13.94
| TOTAL |  |  |  | 390.61
| Add 1 % for water charges |  |  |  | 3.91
| TOTAL |  |  |  | 394.52
| Add 15 % for contractor's profit and overheads |  |  |  | 59.18
| Cost of 10.00 sqm |  |  |  | 453.7
| Cost of 1.00 sqm |  |  |  | 45.37
| Say |  |  |  | 45.35
14.67 | Finishing walls with Premium Acrylic Smooth exterior paint with Silicone additives of required shade
14.67.1 | Old work (Two or more coats applied @ 1.43 ltr/ 10 sqm) over existing cement paint surface
Code | Description | Unit | Qty | Rate | Total
Detail of cost for 10 sqm
MATERIAL
8506 | Premium Acrylic exterior paint | litre | 1.43 | 203 | 290.29
9977 | Carriage of material | L.S. | 1.04 | 1.73 | 1.8
LABOUR
131 | Painter | Day | 0.46 | 448 | 206.08
115 | Coolie | Day | 0.23 | 368 | 84.64
9999 | Brushes, sand paper etc | L.S. | 7.15 | 1.73 | 12.37
9999 | Sundries | L.S. | 8.06 | 1.73 | 13.94
| TOTAL |  |  |  | 609.12
| Add 1 % for water charges |  |  |  | 6.09
| TOTAL |  |  |  | 615.21
| Add 15 % for contractor's profit and overheads |  |  |  | 92.28
| Cost of 10.00 sqm |  |  |  | 707.49
| Cost of 1.00 sqm |  |  |  | 70.75
| Say |  |  |  | 70.75
14.67 | Finishing walls with Premium Acrylic Smooth exterior paint with Silicone additives of required shade
14.67.2 | Old work (one or more coats applied @ 0.83 ltr/10 sqm).
Code | Description | Unit | Qty | Rate | Total
Detail of cost for 10 sqm
MATERIAL
8506 | Premium Acrylic exterior paint | litre | 0.83 | 203 | 168.49
9977 | Carriage of material | L.S. | 0.91 | 1.73 | 1.57
LABOUR
131 | Painter | Day | 0.33 | 448 | 147.84
115 | Coolie | Day | 0.17 | 368 | 62.56
9999 | Brushes, sand paper etc | L.S. | 7.15 | 1.73 | 12.37
9999 | Sundries | L.S. | 8.06 | 1.73 | 13.94
| TOTAL |  |  |  | 406.77
| Add 1 % for water charges |  |  |  | 4.07
| TOTAL |  |  |  | 410.84
| Add 15 % for contractor's profit and overheads |  |  |  | 61.63
| Cost of 10.00 sqm |  |  |  | 472.47
| Cost of 1.00 sqm |  |  |  | 47.25
| Say |  |  |  | 47.25
14.69 | Varnishing with varnish of approved brand and manufacture:
14.69.1 | One or more coats with copal varnish
Code | Description | Unit | Qty | Rate | Total
Detail of cost for 10 sqm
MATERIAL
857 | Superior copal varnish | litre | 0.7 | 130 | 91
9977 | CARRIAGE | L.S. | 0.52 | 1.73 | 0.9
9999 | Repair to the surface | L.S. | 2.73 | 1.73 | 4.72
LABOUR
131 | Painter | Day | 0.36 | 448 | 161.28
115 | Coolie | Day | 0.36 | 368 | 132.48
9999 | Brushes, sand paper etc | L.S. | 5.33 | 1.73 | 9.22
9999 | Sundries | L.S. | 2.73 | 1.73 | 4.72
| TOTAL |  |  |  | 404.32
| Add 1 % for water charges |  |  |  | 4.04
| TOTAL |  |  |  | 408.36
| Add 15 % for contractor's profit and overheads |  |  |  | 61.25
| Cost of 10.00 sqm |  |  |  | 469.61
| Cost of 1.00 sqm |  |  |  | 46.96
| Say |  |  |  | 46.95
14.69 | Varnishing with varnish of approved brand and manufacture:
14.69.2 | One or more coats with spar varnish
Code | Description | Unit | Qty | Rate | Total
Detail of cost for 1 sqm
MATERIAL
858 | Superior spar varnish | litre | 0.75 | 130 | 97.5
9977 | CARRIAGE | L.S. | 0.52 | 1.73 | 0.9
9999 | Repair etc | L.S. | 2.73 | 1.73 | 4.72
LABOUR
131 | Painter | Day | 0.36 | 448 | 161.28
115 | Coolie | Day | 0.36 | 368 | 132.48
9999 | Brushes, sand paper etc | L.S. | 2.73 | 1.73 | 4.72
9999 | Sundries | L.S. | 4.16 | 1.73 | 7.2
| TOTAL |  |  |  | 408.8
| Add 1 % for water charges |  |  |  | 4.09
| TOTAL |  |  |  | 412.89
| Add 15 % for contractor's profit and overheads |  |  |  | 61.93
| Cost of 10.00 sqm |  |  |  | 474.82
| Cost of 1.00 sqm |  |  |  | 47.48
| Say |  |  |  | 47.5
14.7 | Melamine polishing on wood work (one or more coat).
Code | Description | Unit | Qty | Rate | Total
Detail of cost for 10 sqm
MATERIAL
7241 | Melamine polish | litre | 0.65 | 290 | 188.5
6 | Hire charges of Spraying machine including electric charges | Day | 0.78 | 250 | 195
9988 | Carriage charge of Machine & Marerial | L.S. | 4.42 | 1.73 | 7.65
LABOUR
131 | Painter | Day | 0.35 | 448 | 156.8
114 | Beldar | Day | 0.35 | 368 | 128.8
9999 | Sundries | L.S. | 4.42 | 1.73 | 7.65
| TOTAL |  |  |  | 684.4
| Add 1 % for water charges |  |  |  | 6.84
| TOTAL |  |  |  | 691.24
| Add 15 % for contractor's profit and overheads |  |  |  | 103.69
| Cost of 10.00 sqm |  |  |  | 794.93
| Cost of 1.00 sqm |  |  |  | 79.49
| Say |  |  |  | 79.5
14.71 | Varnishing with flatting varnish of approved brand and manufacture one or more coats on old work.
Code | Description | Unit | Qty | Rate | Total
Detail of cost for 10 sqm
MATERIAL
856 | Ordinary varnish | litre | 0.7 | 90 | 63
9999 | Glue, putty etc | L.S. | 2.73 | 1.73 | 4.72
9977 | CARRIAGE | L.S. | 1.82 | 1.73 | 3.15
9999 | Painting brushes, turpentine, stencil etc | L.S. | 24.18 | 1.73 | 41.83
LABOUR
131 | Painter | Day | 0.36 | 448 | 161.28
115 | Coolie | Day | 0.36 | 368 | 132.48
| TOTAL |  |  |  | 406.46
| Add 1 % for water charges |  |  |  | 4.06
| TOTAL |  |  |  | 410.52
| Add 15 % for contractor's profit and overheads |  |  |  | 61.58
| Cost of 10.00 sqm |  |  |  | 472.1
| Cost of 1.00 sqm |  |  |  | 47.21
| Say |  |  |  | 47.2
14.72 | Providing and fixing double scaffolding system (cup lock type) on the exterior side, up to seven story height made with 40 mm dia M.S. tube 1.5 m centre to centre, horizontal & vertical tubes joining with cup & lock system with M.S. tubes, M.S. tube challies, M.S. clamps and M.S. staircase system in the scaffolding for working platform etc. and maintaining it in a serviceable condition for the required duration as approved and removing it there after .The scaffolding system shall be stiffened with bracings, runners, connection with the building etc wherever required for inspection of work at required locations with essential safety features for the workmen etc. complete as per directions and approval of Engineer- in-charge .The elevational area of the scaffolding shall be measured for payment purpose .The payment will be made once irrespective of duration of scaffolding. Note: - This item to be used for maintenance work judicially, necessary deduction for scaffolding in the existing item to be done.
Code | Description | Unit | Qty | Rate | Total
Details of cost for area 22.5m x 9.0m = 202.5 sqm
14.72X | Rate as per Item No.14.72X of SH:Repairs to Buildings | each | 1 | 6613.3 | 6613.3
2205 | Carriage of Steel | tonne | 6.054 | 92.24 | 558.42
40mm dia MS pipe = 3765.42 kg
25mm spigot = 123.98 kg
Nuts & bolts = 37.80 kg
Clamp = 120 nos @ 1.00kg each = 120.00 kg
Challies = 90 nos @ 15.00kg each = 1350.00 kg
Cup locks = 1314 nos @ 0.50kg each = 657.00 kg
Total = 6054.20 kg = 6.054 tonne
LABOUR
116 | Fitter (grade 1) | Day | 15.5 | 487 | 7548.5
114 | Beldar | Day | 31 | 368 | 11408
9999 | Sundries | L.S. | 1035 | 1.73 | 1790.55
| TOTAL |  |  |  | 27918.77
| Add 1 % for water charges |  |  |  | 279.19
| TOTAL |  |  |  | 28197.96
| Add 15 % for contractor's profit and overheads |  |  |  | 4229.69
| Cost for 202.50 sqm. |  |  |  | 32427.65
| Cost per sqm. |  |  |  | 160.14
| Say |  |  |  | 160.15
14.73 | Providing and fixing bright finished brass casement window fasteners or peg stays to windows/ ventilators with necessary welding and machine screws etc. complete.
Code | Description | Unit | Qty | Rate | Total
Details for ten (10 x 0.20 = 2.00 kg)
MATERIAL
423 | Brass casement window fastener | Each | 10 | 50 | 500
9999 | Fixing charges including welding and materials etc. | L.S. | 125.58 | 1.73 | 217.25
9977 | Carriage of materials | L.S. | 3.64 | 1.73 | 6.3
| TOTAL |  |  |  | 723.55
| Add 1 % for water charges |  |  |  | 7.24
| TOTAL |  |  |  | 730.79
| Add 15 % for contractor's profit and overheads |  |  |  | 109.62
| Cost of 2.00kg window fasteners |  |  |  | 840.41
| Cost of 1 kg window fastener |  |  |  | 420.21
| Say |  |  |  | 420.2
14.74 | Providing and fixing 14 mm bright finished brass spring catch to steel centre hung ventilators with necessary welding and machine screws etc. complete.
Code | Description | Unit | Qty | Rate | Total
Details for ten
MATERIAL
428 | Brass fanlight catch | Nos | 10 | 200 | 200
9999 | Fixing charges including welding and materials etc. | L.S. | 125.58 | 1.73 | 217.25
9977 | Carriage of materials | L.S. | 3.64 | 1.73 | 6.3
| TOTAL |  |  |  | 423.55
| Add 1 % for water charges |  |  |  | 4.24
| TOTAL |  |  |  | 427.79
| Add 15 % for contractor's profit and overheads |  |  |  | 64.17
| Cost of 10 window fasteners |  |  |  | 491.96
| Cost of 1 window fastener |  |  |  | 49.2
| Say |  |  |  | 49.2
14.75 | Repair to plaster of thickness 12mm to 20 mm in patches of area 2.5 sqm and under, including cutting the patch in proper shape, raking out joints and preparing plastering the wall surface with white cement based polymer modified self curing mortar, including disposal of rubbish, all complete as per the direction of Engineer-In- Charge.
Code | Description | Unit | Qty | Rate | Total
Details of cost for 10 Sqm
MATERIAL
772 | White cement based polymer modified self curing compound in powder form | kg | 125 | 15 | 1875
i/c 2% wastage
9977 | Carriage of white cement based polymer modified self curing compound in powder form | L.S. | 21.1 | 1.73 | 36.5
LABOUR
155 | Mason (average) | day | 1.21 | 467 | 565.07
114 | Beldar | day | 0.54 | 368 | 198.72
115 | Coolie | Day | 1.29 | 368 | 474.72
9999 | Scaffolding and sunderies | L.S. | 15.21 | 1.73 | 26.31
| TOTAL |  |  |  | 3176.32
| Add 1 % for water charges |  |  |  | 31.76
| TOTAL |  |  |  | 3208.08
| Add 15 % for contractor's profit and overheads |  |  |  | 481.21
| Cost of 10 sqm |  |  |  | 3689.29
| Cost of 1 sqm |  |  |  | 368.93
| Say |  |  |  | 368.95
14.75A | Cleaning of terrace/loft water storage tank (inside surface area) upto 2000 litre capacity at all heights with coconut brushes, duster etc., removal of silt, rubbish from the tank and cleaning the tank with fresh water disinfecting with bleaching powder @ 0.5gm per litre capacity of tank, including marking the date of cleaning on the side of tank body with the help of stencil and paint and disposing of malba, all complete as per direction of Engineer-in-Charge. (The old date already written on tank should be removed with paint remover or black paint and if date is not written with the stencil or old date is not removed deduction will be made @ Rs. 0.10 per litre if during cleaning any GI fittings or ball cock is damaged that is to be repaired by contractor at his own cost and nothing extra will be paid on this account)
Code | Description | Unit | Qty | Rate | Total
Details of cost for 10 tanks
1 tank is of 500 liters capacity i.e. 5000 liters
MATERIAL
1301 | Bleaching powder | quintal | 0.025 | 1750 | 43.75
2264 | Carriage of Rubbish | cum | 0.25 | 103.77 | 25.94
(asuming 0.040m depth of silt)
9999 | Marking with paint i/c removal of existing markings | L.S. | 30 | 1.73 | 51.9
LABOUR
117 | Assistant Fitter or 2nd class Fitter | day | 1 | 448 | 448
for opening ball cock wheel valve and other fittings
114 | Beldar | day | 1 | 368 | 368
for cleaning disinfecting etc
| TOTAL |  |  |  | 937.59
| Add 1 % for water charges |  |  |  | 9.38
| TOTAL |  |  |  | 946.97
| Add 15 % for contractor's profit and overheads |  |  |  | 142.05
| Cost of 5000 litre |  |  |  | 1089.02
| Cost of 1 litre |  |  |  | 0.22
| Say |  |  |  | 0.2
14.76 | Cleaning and desilting of gully trap chamber, including removal of rubbish mixed with earth etc. and disposal of same, all as per the direction of Engineer-in-charge.
Code | Description | Unit | Qty | Rate | Total
Details of cost for 10 Nos.
LABOUR
129 | Sewerman | day | 1 | 390 | 390
9999 | T & P Bamboo, bucket, whell barrow etc. | L.S. | 11.2 | 1.73 | 19.38
| TOTAL |  |  |  | 409.38
| Add 1 % for water charges |  |  |  | 4.09
| TOTAL |  |  |  | 413.47
| Add 15 % for contractor's profit and overheads |  |  |  | 62.02
| Cost of 10 no. |  |  |  | 475.49
| Cost of 1 no. |  |  |  | 47.55
| Say |  |  |  | 47.55
14.77 | Cleaning of chocked sewer line by diesel running vehicle mounting hydraulic operated high pressure suction cum jetting sewer cleaning machine fitted with pump having 4000 litres suction capacity and 6000 litres water jetting tank capacity including skilled operator, supervising engineer etc. for cleaning and partial desilting of manholes and dechocking of sewer lines. Dechocking and flushing of sewer line from one manhole to another by high pressure jetting system of 2200 PSI for sewer line from 150mm dia upto 300mm dia for all depth.
Code | Description | Unit | Qty | Rate | Total
Details of Cost for 208 Metre
MATERIAL
9999 | Soap, brush, cloths & sundries | L.S. | 345 | 1.73 | 596.85
8500 | Water for jetting / blowback | litre | 2 | 1500 | 0.3
MACHINERIES
87 | Hire Charges of Suction Jeting machine 2200 PSI machine i/c POL and operator | day | 1 | 36000 | 36000
LABOUR
139 | Skilled Beldar (for floor rubbing etc.) | day | 4 | 407 | 1628
160 | Technician | day | 1 | 775 | 775
| TOTAL |  |  |  | 39000.15
| Add 1 % for water charges |  |  |  | 390
| TOTAL |  |  |  | 39390.15
| Add 15 % for contractor's profit and overheads |  |  |  | 5908.52
| Cost for 208 metre |  |  |  | 45298.67
| Cost for 1.00 metre |  |  |  | 217.78
| Say |  |  |  | 217.8
14.78 | Cleaning of under ground sump, Over Head R.C.C. Tank ( independent staging) including disposal of slit and rubbish, all as per direction of Engineer-in-Charge. The cleaning shall consist following operations:- (i) Tank shall be emptied of water by pumping & bottom shall be cleaned of slit and other deposits. (ii) Entire surface area of the sump shall then scrubbed thoroughly with wire brush etc. and pressure washed with water. (iii) Chlorination of RCC internal surface by liquid chlorine. (iv) The treated surface shall be dried using air jetting and all loose particles shall be removal from the surface. (v) Finally the surface shall be treated with ultraviolet radiation etc. as per direction of Engineer-in-Charge.
Code | Description | Unit | Qty | Rate | Total
Let a underground tank of capacity 272000 litre or 272 KL and area of tank is 570sqm
(a) Dewater and slit cleaning
Considering through pumping 20% of water to be lifted, water discharge =(272 x 20/100=54.40KL)
Cost of pumping water with pump of capacity 4000 litres per hours , = (54.4/4 = 13.6 hours = @ 8 hours/ day = 1.7 day)
11 | Hire charges of Pump set of capacity 4000 litres/hour | day | 1.7 | 650 | 1105
114 | Beldar | day | 10.88 | 368 | 4003.84
(b) Scrabing the internal surface of tank
114 | Beldar | day | 5.13 | 368 | 1887.84
115 | Coolie | day | 2.28 | 368 | 839.04
101 | Bhisti | day | 2.28 | 407 | 927.96
9999 | Sundries | L.S. | 142.5 | 1.73 | 246.53
(c) Bleaching
1301 | Bleaching powder | quintal | 0.57 | 1750 | 997.5
6 | Hire charges of Spraying machine including electric charges | day | 14.25 | 250 | 3562.5
138 | Sprayer (for bitumen, tar etc.) | day | 14.25 | 407 | 5799.75
(d) Air jetting
58 | Air compressor | hour | 2 | 200 | 400
114 | Beldar | Day | 0.25 | 368 | 92
(e) Ultra Violet Radiation
85 | Using cost of Ultra Violet Radiation tube | Hour | 0.5 | 189 | 94.5
114 | Beldar | day | 0.0625 | 368 | 23
| TOTAL |  |  |  | 19979.46
| Add 1 % for water charges |  |  |  | 199.79
| TOTAL |  |  |  | 20179.25
| Add 15 % for contractor's profit and overheads |  |  |  | 3026.89
| Cost of 570 sqm |  |  |  | 23206.14
| Cost of 1 sqm |  |  |  | 40.71
| Say |  |  |  | 40.7
14.79 | Disconnecting damaged overhead/terrace PVC water storage tank of any size from water supply line and removing from the terrace including shifting at ground level as per direction of Engineer-in- charge.
Code | Description | Unit | Qty | Rate | Total
Details of cost for 1 No
LABOUR
For disconnecting & dismantling of existing W/s line of water storage tanks on terrace of Qtrs.
117 | Assistant Fitter or 2nd class Fitter | day | 0.1 | 448 | 44.8
114 | Beldar | day | 0.1 | 368 | 36.8
For Bringing the tank at Ground Level
114 | Beldar | day | 0.2 | 368 | 73.6
9999 | Sundries | L.S. | 1.1 | 1.73 | 1.9
| TOTAL |  |  |  | 157.1
| Add 1 % for water charges |  |  |  | 1.57
| TOTAL |  |  |  | 158.67
| Add 15 % for contractor's profit and overheads |  |  |  | 23.8
| Cost for each |  |  |  | 182.47
| Say |  |  |  | 182.45
14.8 | Providing & fixing White vitreous china water closet squatting pan (Indian type) along with "S" or "P" trap including dismantling of old WC seat and "S" or "P" trap at site complete with all operations including all necessary materials, labour and disposal of dismantled material i/c malba, all complete as per the direction of Engineer-in charge.
14.80.1 | Long pattern W.C Pan of size 580x440 mm
Code | Description | Unit | Qty | Rate | Total
Details of cost for 1 no.
MATERIAL
1953 | Vitreous china Indian type W.C. pan size 580 mm | each | 1 | 450 | 450
1970 | Vitreous china foot rests 250x125x25 mm | pair | 1 | 100 | 100
1890 | Centrifugally sand cast (spun) S&S "P" or "S" trap | each | 1 | 300 | 300
9999 | Cement sand & grit etc. | L.S. | 13.36 | 1.73 | 23.11
9977 | Carriage of materials | L.S. | 13.52 | 1.73 | 23.39
Less for
1880 | Dismantled "P" or "S" trap scrap (app. Wt 2 kg.) | kg | -2 | 22 | -44
LABOUR
(a) For dismantling WC seat and P or S trap
129 | Sewerman | day | 0.05 | 390 | 19.5
114 | Beldar | day | 0.2 | 368 | 73.6
(b) For Fixing WC seat and "P" or "S" trap
126 | Mason 1st class | day | 0.8 | 487 | 389.6
114 | Beldar | day | 0.8 | 368 | 294.4
| TOTAL |  |  |  | 1629.6
| Add 1 % for water charges |  |  |  | 16.3
| TOTAL |  |  |  | 1645.9
| Add 15 % for contractor's profit and overheads |  |  |  | 246.89
| Cost of 1 no. |  |  |  | 1892.79
| Say |  |  |  | 1892.8
14.8 | Providing & fixing White vitreous china water closet squatting pan (Indian type) along with "S" or "P" trap including dismantling of old WC seat and "S" or "P" trap at site complete with all operations including all necessary materials, labour and disposal of dismantled material i/c malba, all complete as per the direction of Engineer-in charge.
14.80.2 | Orissa pattern W.C Pan of size 580x440 mm
Code | Description | Unit | Qty | Rate | Total
Details of cost for 1 no.
MATERIAL
1954 | Vitreous china orrisa type W.C. pan size 580 mm | each | 1 | 780 | 780
1890 | Centrifugally sand cast (spun) S&S "P" or "S" trap | each | 1 | 300 | 300
9999 | Cement sand & grit etc. | L.S. | 13.36 | 1.73 | 23.11
9977 | Carriage of materials | L.S. | 13.52 | 1.73 | 23.39
Less for
1880 | Dismantled "P" or "S" trap scrap (app. Wt 2 kg.) | kg | -2 | 22 | -44
LABOUR
(a) For dismantling WC seat and P or S trap
129 | Sewerman | day | 0.05 | 390 | 19.5
114 | Beldar | day | 0.125 | 368 | 46
(b) For Fixing WC seat and "P" or "S" trap
126 | Mason 1st class | day | 0.8 | 487 | 389.6
114 | Beldar | day | 0.8 | 368 | 294.4
| TOTAL |  |  |  | 1832
| Add 1 % for water charges |  |  |  | 18.32
| TOTAL |  |  |  | 1850.32
| Add 15 % for contractor's profit and overheads |  |  |  | 277.55
| Cost of 1 no. |  |  |  | 2127.87
| Say |  |  |  | 2127.85
14.81 | Cutting holes of required size in brick masonry wall for fixing of exhaust fan including providing and fixing 300 mm dia PVC pipe conforming BIS-12818 and making good the same etc. complete as per direction of Engineer-in-charge.
Code | Description | Unit | Qty | Rate | Total
Detail of Cost for 10 holes Size 0.30x0.30x0.23 m wall
MATERIAL
12 mm plaster 1:4 (1 Cement: 4 Coarse sand)
Actual Area (10x4x0.3x0.23) = 0.296 + 0.24 L.S. For corners/sides = 3.00 Sqm
13.4.1 | Rate as per Item No.13.4.1 of SH:FINISHING | sqm | 3 | 180.85 | 542.55
7752 | PVC slotted pipe 200 mm dia as per IS: 12818 | metre | 0.25 | 700 | 175
9999 | Sundries | L.S. | 8.06 | 1.73 | 13.94
LABOUR
Proportionate labour taken as actually required at site
123 | Mason (brick layer) 1st class | day | 0.11 | 487 | 53.57
(0.16/0.0306)= 0.11 Nos.
124 | Mason (brick layer) 2nd class | day | 0.11 | 448 | 49.28
(0.16/0.030)x0.207 = 0.11 Nos.
114 | Beldar | day | 1.1 | 368 | 404.8
(1.25x0.207)/0.0306 =1.10 Nos.
9999 | Add L.S. For Delay | L.S. | 16.12 | 1.73 | 27.89
| TOTAL |  |  |  | 1267.03
| Add 1 % for water charges on all except (A) i.e. on (1267.03 - 542.55) = 724.48 |  |  |  | 7.24
| TOTAL |  |  |  | 1274.27
| Add 15 % for contractor's profit and overheads on all except (A) i.e. on (1274.27 - 542.55) = 731.72 |  |  |  | 109.76
| Cost of 10 nos |  |  |  | 1384.03
| Cost of 1 no. |  |  |  | 138.4
| Say |  |  |  | 138.4
14.82 | Dismantling W.C. Pan of all sizes including disposal of dismantled materials i/c malba all complete as per directions of Engineer-in- Charge.
Code | Description | Unit | Qty | Rate | Total
Details of cost for 1 no.
LABOUR for Dismantling
114 | Beldar | Day | 0.125 | 368 | 46
9999 | Sundries | L.S. | 1 | 1.73 | 1.73
| TOTAL |  |  |  | 47.73
| Add 1 % for water charges |  |  |  | 0.48
| TOTAL |  |  |  | 48.21
| Add 15 % for contractor's profit and overheads |  |  |  | 7.23
| Cost for each |  |  |  | 55.44
| Say |  |  |  | 55.45
14.83 | Hacking of CC flooring including cleaning for surface etc. complete as per direction of the Engineer-in-Charge.
Code | Description | Unit | Qty | Rate | Total
Details of cost for 10 sqm
LABOUR
114 | Beldar | Day | 0.03 | 368 | 11.04
9999 | Sundries | L.S. | 1 | 1.73 | 1.73
| TOTAL |  |  |  | 12.77
| Add 1 % for water charges |  |  |  | 0.13
| TOTAL |  |  |  | 12.9
| Add 15 % for contractor's profit and overheads |  |  |  | 1.94
| Cost for 10 sqm |  |  |  | 14.84
| Cost for 1 sqm |  |  |  | 1.48
| Say |  |  |  | 1.5
14.84 | Dismantling 15 to 40 mm dia G.I. pipe including stacking of dismantled pipes within 50 metres lead as per direction of Engineer- in-Charge. (a) Internal Work - Exposed on wall
Code | Description | Unit | Qty | Rate | Total
Details of cost for 10 metre
9999 | Dismantling of G.I. Pipe and stacking etc. | L.S. | 10 | 1.73 | 17.3
| TOTAL |  |  |  | 17.3
| Add 1 % for water charges |  |  |  | 0.17
| TOTAL |  |  |  | 17.47
| Add 15 % for contractor's profit and overheads |  |  |  | 2.62
| Cost for 10 metre |  |  |  | 20.09
| Cost for 1 metre |  |  |  | 2.01
| Say |  |  |  | 2
14.85 | Taking out existing wooden door shutter, repair by cutting, painting etc. and refixing of repaired door shutters to existing door frames, including replacement of hinges with screws, etc. as required, all complete as per the direction of the Engineer-in-charge.
Code | Description | Unit | Qty | Rate | Total
Details of cost for one shutter (2.2 sqm)
Normal exiting size of shutter 1.00x2.02m =2.02sqm
MATERIAL
637 | Bright finished or black enameled mild steel screws 40 mm | Nos | 24 | 63 | 15.12
Assuming old hinges fixed in Tee iron frames Half qty = 48/2=24 needs replacement
LABOUR
156 | Carpenter (average) | day | 0.18 | 467 | 84.06
114 | Beldar | day | 0.18 | 368 | 66.24
| TOTAL |  |  |  | 165.42
| Add 1 % for water charges |  |  |  | 1.65
| TOTAL |  |  |  | 167.07
| Add 15 % for contractor's profit and overheads |  |  |  | 25.06
| Cost for 2.2 sqm or each shutter |  |  |  | 192.13
| Cost for 2.02 sqm or each shutter |  |  |  | 176.43
| Say |  |  |  | 176.45
15.1 | Demolishing lime concrete manually/ by mechanical means and disposal of material within 50 metres lead as per direction of Engineer- in-charge.
Code | Description | Unit | Qty | Rate | Total
Detail of cost for 1 cum
LABOUR
114 | Beldar | Day | 0.44 | 368 | 161.92
115 | Coolie | Day | 0.37 | 368 | 136.16
9999 | Sundries | L.S. | 1.04 | 1.73 | 1.8
| TOTAL |  |  |  | 299.88
| Add 1 % for water charges |  |  |  | 3
| TOTAL |  |  |  | 302.88
| Add 15 % for contractor's profit and overheads |  |  |  | 45.43
| Cost of 1.00 cum |  |  |  | 348.31
| Say |  |  |  | 348.3
15.2 | Demolishing cement concrete manually/ by mechanical means including disposal of material within 50 metres lead as per direction of Engineer - in - charge.
15.2.1 | Nominal concrete 1:3:6 or richer mix (i/c equivalent design mix)
Code | Description | Unit | Qty | Rate | Total
Detail of cost for 1 cum
LABOUR
114 | Beldar | Day | 1.59 | 368 | 585.12
115 | Coolie | Day | 0.72 | 368 | 264.96
9999 | Sundries | L.S. | 4.81 | 1.73 | 8.32
| TOTAL |  |  |  | 858.4
| Add 1 % for water charges |  |  |  | 8.58
| TOTAL |  |  |  | 866.98
| Add 15 % for contractor's profit and overheads |  |  |  | 130.05
| Cost of 1.00 cum |  |  |  | 997.03
| Say |  |  |  | 997.05
15.2 | Demolishing cement concrete manually/ by mechanical means including disposal of material within 50 metres lead as per direction of Engineer - in - charge.
15.2.2 | Nominal concrete 1:4:8 or leaner mix (i/c equivalent design mix)
Code | Description | Unit | Qty | Rate | Total
Detail of cost for 1 cum
LABOUR
114 | Beldar | Day | 0.88 | 368 | 323.84
115 | Coolie | Day | 0.55 | 368 | 202.4
9999 | Sundries | L.S. | 1.95 | 1.73 | 3.37
| TOTAL |  |  |  | 529.61
| Add 1 % for water charges |  |  |  | 5.3
| TOTAL |  |  |  | 534.91
| Add 15 % for contractor's profit and overheads |  |  |  | 80.24
| Cost of 1.00 cum |  |  |  | 615.15
| Say |  |  |  | 615.15
15.3 | Demolishing R.C.C. work manually/ by mechanical means including stacking of steel bars and disposal of unserviceable material within 50 metres lead as per direction of Engineer - in- charge.
Code | Description | Unit | Qty | Rate | Total
Detail of cost for 1 cum
LABOUR
114 | Beldar | Day | 2.65 | 368 | 975.2
115 | Coolie | Day | 0.72 | 368 | 264.96
9999 | Sundries | L.S. | 7.02 | 1.73 | 12.14
| TOTAL |  |  |  | 1252.3
| Add 1 % for water charges |  |  |  | 12.52
| TOTAL |  |  |  | 1264.82
| Add 15 % for contractor's profit and overheads |  |  |  | 189.72
| Cost of 1.00 cum |  |  |  | 1454.54
| Say |  |  |  | 1454.55
15.4 | Demolishing R.B. work manually/ by mechanical means including stacking of steel bars and disposal of unserviceable material within 50 metres lead as per direction of Engineer-in- charge.
Code | Description | Unit | Qty | Rate | Total
Detail of cost for 1 cum
LABOUR
114 | Beldar | Day | 2.12 | 368 | 780.16
115 | Coolie | Day | 0.9 | 368 | 331.2
9999 | Sundries | L.S. | 4.68 | 1.73 | 8.1
| TOTAL |  |  |  | 1119.46
| Add 1 % for water charges |  |  |  | 11.19
| TOTAL |  |  |  | 1130.65
| Add 15 % for contractor's profit and overheads |  |  |  | 169.6
| Cost of 1.00 cum |  |  |  | 1300.25
| Say |  |  |  | 1300.25
15.5 | Extra for cutting reinforcement bars manually/ by mechanical means in R.C.C. or R.B. work (Payment shall be made on the cross sectional area of R.C.C. or R.B. work) as per direction of Engineer- in-charge.
Code | Description | Unit | Qty | Rate | Total
Detail of cost for 1 sqm
R.C.C. or R.B. workReinforced area considering 1% reinforcement = 0.01sqm
LABOUR
For cutting 0.01 sqm reinforcement
103 | Blacksmith 2nd class | Day | 0.5 | 448 | 224
114 | Beldar | Day | 0.5 | 368 | 184
9999 | Sundries | L.S. | 13.39 | 1.73 | 23.16
| TOTAL |  |  |  | 431.16
| Add 1 % for water charges |  |  |  | 4.31
| TOTAL |  |  |  | 435.47
| Add 15 % for contractor's profit and overheads |  |  |  | 65.32
| Cost of 1.00 sqm of sectional area of R.C.C. or R.B. work |  |  |  | 500.79
| Say |  |  |  | 500.8
15.6 | Extra for scrapping, cleaning and straightening reinforcement from R.C.C. or R.B. work.
Code | Description | Unit | Qty | Rate | Total
Detail of cost for 10 Nos
6 metres long 16 mm dia bars @ 1.58 kg/metre
Total weight = 94.80 kg = 0.948 quintal
LABOUR
103 | Blacksmith 2nd class | Day | 0.25 | 448 | 112
114 | Beldar | Day | 0.5 | 368 | 184
9999 | Sundries | L.S. | 13.39 | 1.73 | 23.16
| TOTAL |  |  |  | 319.16
| Add 1 % for water charges |  |  |  | 3.19
| TOTAL |  |  |  | 322.35
| Add 15 % for contractor's profit and overheads |  |  |  | 48.35
| Cost of 94.80 kg |  |  |  | 370.7
| Cost of 1.00 kg |  |  |  | 3.91
| Say |  |  |  | 3.9
15.7 | Demolishing brick work manually/ by mechanical means including stacking of serviceable material and disposal of unserviceable material within 50 metres lead as per direction of Engineer-in-charge.
15.7.1 | In mud mortar
Code | Description | Unit | Qty | Rate | Total
Detail of cost for 1 cum
LABOUR
114 | Beldar | Day | 0.3 | 368 | 110.4
115 | Coolie | Day | 0.37 | 368 | 136.16
9999 | Sundries | L.S. | 1.04 | 1.73 | 1.8
| TOTAL |  |  |  | 248.36
| Add 1 % for water charges |  |  |  | 2.48
| TOTAL |  |  |  | 250.84
| Add 15 % for contractor's profit and overheads |  |  |  | 37.63
| Cost of 1.00 cum |  |  |  | 288.47
| Say |  |  |  | 288.45
15.7 | Demolishing brick work manually/ by mechanical means including stacking of serviceable material and disposal of unserviceable material within 50 metres lead as per direction of Engineer-in-charge.
15.7.2 | In lime mortar with old mughal bricks
Code | Description | Unit | Qty | Rate | Total
Detail of cost for 1 cum
LABOUR
114 | Beldar | Day | 1.24 | 368 | 456.32
115 | Coolie | Day | 0.46 | 368 | 169.28
9999 | Sundries | L.S. | 1.04 | 1.73 | 1.8
| TOTAL |  |  |  | 627.4
| Add 1 % for water charges |  |  |  | 6.27
| TOTAL |  |  |  | 633.67
| Add 15 % for contractor's profit and overheads |  |  |  | 95.05
| Cost of 1.00 cum |  |  |  | 728.72
| Say |  |  |  | 728.7
15.7 | Demolishing brick work manually/ by mechanical means including stacking of serviceable material and disposal of unserviceable material within 50 metres lead as per direction of Engineer-in-charge.
15.7.3 | In lime mortar
Code | Description | Unit | Qty | Rate | Total
Detail of cost for 1 cum
LABOUR
114 | Beldar | Day | 0.44 | 368 | 161.92
115 | Coolie | Day | 0.37 | 368 | 136.16
9999 | Sundries | L.S. | 1.04 | 1.73 | 1.8
| TOTAL |  |  |  | 299.88
| Add 1 % for water charges |  |  |  | 3
| TOTAL |  |  |  | 302.88
| Add 15 % for contractor's profit and overheads |  |  |  | 45.43
| Cost of 1.00 cum |  |  |  | 348.31
| Say |  |  |  | 348.3
15.7 | Demolishing brick work manually/ by mechanical means including stacking of serviceable material and disposal of unserviceable material within 50 metres lead as per direction of Engineer-in-charge.
15.7.4 | In cement mortar
Code | Description | Unit | Qty | Rate | Total
Detail of cost for 1 cum
LABOUR
114 | Beldar | Day | 1.06 | 368 | 390.08
115 | Coolie | Day | 0.9 | 368 | 331.2
9999 | Sundries | L.S. | 2.47 | 1.73 | 4.27
| TOTAL |  |  |  | 725.55
| Add 1 % for water charges |  |  |  | 7.26
| TOTAL |  |  |  | 732.81
| Add 15 % for contractor's profit and overheads |  |  |  | 109.92
| Cost of 1.00 cum |  |  |  | 842.73
| Say |  |  |  | 842.75
15.8 | Removing mortar from bricks and cleaning bricks including stacking within a lead of 50 m (stacks of cleaned bricks shall be measured):
15.8.1 | From brick work in mud mortar
Code | Description | Unit | Qty | Rate | Total
Detail of cost for 1000 Nos
LABOUR
114 | Beldar | Day | 2.4 | 368 | 883.2
115 | Coolie | Day | 1.6 | 368 | 588.8
124 | Mason (brick layer) 2nd class | Day | 0.4 | 448 | 179.2
9999 | Sundries | L.S. | 1.82 | 1.73 | 3.15
| TOTAL |  |  |  | 1654.35
| Add 1 % for water charges |  |  |  | 16.54
| TOTAL |  |  |  | 1670.89
| Add 15 % for contractor's profit and overheads |  |  |  | 250.63
| Cost of 1000 Nos |  |  |  | 1921.52
| Say |  |  |  | 1921.5
15.8 | Removing mortar from bricks and cleaning bricks including stacking within a lead of 50 m (stacks of cleaned bricks shall be measured):
15.8.2 | From brick work in lime mortar
Code | Description | Unit | Qty | Rate | Total
Detail of cost for 1000 Nos
LABOUR
114 | Beldar | Day | 2.8 | 368 | 1030.4
115 | Coolie | Day | 1.4 | 368 | 515.2
124 | Mason (brick layer) 2nd class | Day | 0.8 | 448 | 358.4
9999 | Sundries | L.S. | 8.97 | 1.73 | 15.52
| TOTAL |  |  |  | 1919.52
| Add 1 % for water charges |  |  |  | 19.2
| TOTAL |  |  |  | 1938.72
| Add 15 % for contractor's profit and overheads |  |  |  | 290.81
| Cost of 1000 Nos |  |  |  | 2229.53
| Say |  |  |  | 2229.55
15.8 | Removing mortar from bricks and cleaning bricks including stacking within a lead of 50 m (stacks of cleaned bricks shall be measured):
15.8.3 | From brick work in cement mortar
Code | Description | Unit | Qty | Rate | Total
Detail of cost for 1000 Nos
LABOUR
114 | Beldar | Day | 3.5 | 368 | 1288
115 | Coolie | Day | 1.5 | 368 | 552
124 | Mason (brick layer) 2nd class | Day | 1.24 | 448 | 555.52
9999 | Sundries | L.S. | 8.06 | 1.73 | 13.94
| TOTAL |  |  |  | 2409.46
| Add 1 % for water charges |  |  |  | 24.09
| TOTAL |  |  |  | 2433.55
| Add 15 % for contractor's profit and overheads |  |  |  | 365.03
| Cost of 1000 Nos |  |  |  | 2798.58
| Say |  |  |  | 2798.6
15.9 | Demolishing stone rubble masonry manually/ by mechanical means including stacking of serviceable material and disposal of unserviceable material within 50 metres lead as per direction of Engineer-in-charge :
15.9.1 | In lime mortar
Code | Description | Unit | Qty | Rate | Total
Detail of cost for 1 cum
LABOUR
114 | Beldar | Day | 0.61 | 368 | 224.48
115 | Coolie | Day | 0.49 | 368 | 180.32
9999 | Sundries | L.S. | 1.95 | 1.73 | 3.37
| TOTAL |  |  |  | 408.17
| Add 1 % for water charges |  |  |  | 4.08
| TOTAL |  |  |  | 412.25
| Add 15 % for contractor's profit and overheads |  |  |  | 61.84
| Cost of 1.00 cum |  |  |  | 474.09
| Say |  |  |  | 474.1
15.9 | Demolishing stone rubble masonry manually/ by mechanical means including stacking of serviceable material and disposal of unserviceable material within 50 metres lead as per direction of Engineer-in-charge :
15.9.2 | In cement mortar
Code | Description | Unit | Qty | Rate | Total
Detail of cost for 1 cum
LABOUR
114 | Beldar | Day | 1.3 | 368 | 478.4
115 | Coolie | Day | 1.04 | 368 | 382.72
9999 | Sundries | L.S. | 2.73 | 1.73 | 4.72
| TOTAL |  |  |  | 865.84
| Add 1 % for water charges |  |  |  | 8.66
| TOTAL |  |  |  | 874.5
| Add 15 % for contractor's profit and overheads |  |  |  | 131.18
| Cost of 1.00 cum |  |  |  | 1005.68
| Say |  |  |  | 1005.7
15.1 | Dismantling dressed stone work ashlar face stone work, marble work or precast concrete work manually/ by mechanical means including stacking of serviceable and disposal of unserviceable material within 50 metres lead as per direction of Engineer-in-charge :
15.10.1 | In lime mortar
Code | Description | Unit | Qty | Rate | Total
Detail of cost for 1 cum
LABOUR
114 | Beldar | Day | 0.78 | 368 | 287.04
115 | Coolie | Day | 0.61 | 368 | 224.48
9999 | Sundries | L.S. | 2.73 | 1.73 | 4.72
| TOTAL |  |  |  | 516.24
| Add 1 % for water charges |  |  |  | 5.16
| TOTAL |  |  |  | 521.4
| Add 15 % for contractor's profit and overheads |  |  |  | 78.21
| Cost of 1.00 cum |  |  |  | 599.61
| Say |  |  |  | 599.6
15.1 | Dismantling dressed stone work ashlar face stone work, marble work or precast concrete work manually/ by mechanical means including stacking of serviceable and disposal of unserviceable material within 50 metres lead as per direction of Engineer-in-charge :
15.10.2 | In cement mortar
Code | Description | Unit | Qty | Rate | Total
Detail of cost for 1 cum
LABOUR
114 | Beldar | Day | 1.55 | 368 | 570.4
115 | Coolie | Day | 1.19 | 368 | 437.92
9999 | Sundries | L.S. | 2.73 | 1.73 | 4.72
| TOTAL |  |  |  | 1013.04
| Add 1 % for water charges |  |  |  | 10.13
| TOTAL |  |  |  | 1023.17
| Add 15 % for contractor's profit and overheads |  |  |  | 153.48
| Cost of 1.00 cum |  |  |  | 1176.65
| Say |  |  |  | 1176.65
15.11 | Removing mortar from and cleaning stones and concrete articles (net quantity of stacks of cleaned materials will be measured):
15.11.1 | In lime mortar
Code | Description | Unit | Qty | Rate | Total
Detail of cost for 1 cum
LABOUR
124 | Mason (brick layer) 2nd class | Day | 0.05 | 448 | 22.4
114 | Beldar | Day | 0.2 | 368 | 73.6
115 | Coolie | Day | 0.2 | 368 | 73.6
9999 | Sundries | L.S. | 0.52 | 1.73 | 0.9
| TOTAL |  |  |  | 170.5
| Add 1 % for water charges |  |  |  | 1.71
| TOTAL |  |  |  | 172.21
| Add 15 % for contractor's profit and overheads |  |  |  | 25.83
| Cost of 1.00 cum |  |  |  | 198.04
| Say |  |  |  | 198.05
15.11 | Removing mortar from and cleaning stones and concrete articles (net quantity of stacks of cleaned materials will be measured):
15.11.2 | In cement mortar
Code | Description | Unit | Qty | Rate | Total
Detail of cost for 1 cum
LABOUR
124 | Mason (brick layer) 2nd class | Day | 0.05 | 448 | 22.4
114 | Beldar | Day | 0.4 | 368 | 147.2
115 | Coolie | Day | 0.2 | 368 | 73.6
9999 | Sundries | L.S. | 0.91 | 1.73 | 1.57
| TOTAL |  |  |  | 244.77
| Add 1 % for water charges |  |  |  | 2.45
| TOTAL |  |  |  | 247.22
| Add 15 % for contractor's profit and overheads |  |  |  | 37.08
| Cost of 1.00 cum |  |  |  | 284.3
| Say |  |  |  | 284.3
15.12 | Dismantling doors, windows and clerestory windows (steel or wood) shutter including chowkhats, architrave, holdfasts etc. complete and stacking within 50 metres lead :
15.12.1 | Of area 3 sq. metres and below
Code | Description | Unit | Qty | Rate | Total
Detail of cost for 1 each
LABOUR
124 | Mason (brick layer) 2nd class | Day | 0.1 | 448 | 44.8
114 | Beldar | Day | 0.18 | 368 | 66.24
103 | Blacksmith 2nd class | Day | 0.05 | 448 | 22.4
9999 | Sundries | L.S. | 1.43 | 1.73 | 2.47
| TOTAL |  |  |  | 135.91
| Add 1 % for water charges |  |  |  | 1.36
| TOTAL |  |  |  | 137.27
| Add 15 % for contractor's profit and overheads |  |  |  | 20.59
| Cost of 1.00 each |  |  |  | 157.86
| Say |  |  |  | 157.85
15.12 | Dismantling doors, windows and clerestory windows (steel or wood) shutter including chowkhats, architrave, holdfasts etc. complete and stacking within 50 metres lead :
15.12.2 | Of area beyond 3 sq. metres
Code | Description | Unit | Qty | Rate | Total
Detail of cost for 1 each
LABOUR
124 | Mason (brick layer) 2nd class | Day | 0.13 | 448 | 58.24
114 | Beldar | Day | 0.25 | 368 | 92
103 | Blacksmith 2nd class | Day | 0.07 | 448 | 31.36
9999 | Sundries | L.S. | 2.73 | 1.73 | 4.72
| TOTAL |  |  |  | 186.32
| Add 1 % for water charges |  |  |  | 1.86
| TOTAL |  |  |  | 188.18
| Add 15 % for contractor's profit and overheads |  |  |  | 28.23
| Cost of 1.00 each |  |  |  | 216.41
| Say |  |  |  | 216.4
15.13 | Taking out doors, windows and clerestory window shutters (steel or wood) including stacking within 50 metres lead :
15.13.1 | Of area 3 sq. metres and below
Code | Description | Unit | Qty | Rate | Total
Detail of cost for 1 each
LABOUR
112 | Carpenter 2nd class | Day | 0.05 | 448 | 22.4
114 | Beldar | Day | 0.08 | 368 | 29.44
9999 | Sundries | L.S. | 0.52 | 1.73 | 0.9
| TOTAL |  |  |  | 52.74
| Add 1 % for water charges |  |  |  | 0.53
| TOTAL |  |  |  | 53.27
| Add 15 % for contractor's profit and overheads |  |  |  | 7.99
| Cost of 1 each |  |  |  | 61.26
| Say |  |  |  | 61.25
15.13 | Taking out doors, windows and clerestory window shutters (steel or wood) including stacking within 50 metres lead :
15.13.2 | Of area beyond 3 sq. metres
Code | Description | Unit | Qty | Rate | Total
Detail of cost for 1 each
LABOUR
112 | Carpenter 2nd class | Day | 0.07 | 448 | 31.36
114 | Beldar | Day | 0.1 | 368 | 36.8
9999 | Sundries | L.S. | 0.91 | 1.73 | 1.57
| TOTAL |  |  |  | 69.73
| Add 1 % for water charges |  |  |  | 0.7
| TOTAL |  |  |  | 70.43
| Add 15 % for contractor's profit and overheads |  |  |  | 10.56
| Cost of 1 each |  |  |  | 80.99
| Say |  |  |  | 81
15.14 | Dismantling wood work in frames, trusses, purlins and rafters up to 10 metres span and 5 metres height including stacking the material within 50 metres lead :
15.14.1 | Of sectional area 40 square centimetres and above
Code | Description | Unit | Qty | Rate | Total
Detail of cost for 1 cum
LABOUR
112 | Carpenter 2nd class | Day | 2 | 448 | 896
114 | Beldar | Day | 2 | 368 | 736
9999 | Sundries | L.S. | 13.39 | 1.73 | 23.16
| TOTAL |  |  |  | 1655.16
| Add 1 % for water charges |  |  |  | 16.55
| TOTAL |  |  |  | 1671.71
| Add 15 % for contractor's profit and overheads |  |  |  | 250.76
| Cost of 1.00 cum |  |  |  | 1922.47
| Say |  |  |  | 1922.45
15.14 | Dismantling wood work in frames, trusses, purlins and rafters up to 10 metres span and 5 metres height including stacking the material within 50 metres lead :
15.14.2 | Of sectional area below 40 square centimetres
Code | Description | Unit | Qty | Rate | Total
Detail of cost for 10 metre
LABOUR
112 | Carpenter 2nd class | Day | 0.08 | 448 | 35.84
114 | Beldar | Day | 0.08 | 368 | 29.44
9999 | Sundries | L.S. | 0.52 | 1.73 | 0.9
| TOTAL |  |  |  | 66.18
| Add 1 % for water charges |  |  |  | 0.66
| TOTAL |  |  |  | 66.84
| Add 15 % for contractor's profit and overheads |  |  |  | 10.03
| Cost of 10.00 metre |  |  |  | 76.87
| Cost of 1.00 metre |  |  |  | 7.69
| Say |  |  |  | 7.7
15.15 | Extra for dismantling trusses, rafters, purlins etc. of wood work for every additional span of one metre or part thereof beyond 10 metres :
15.15.1 | Of sectional area 40 square centimetres and above
Code | Description | Unit | Qty | Rate | Total
Detail of cost for 1cum for every additional span of 1 metre
LABOUR
103 | Blacksmith 2nd class | Day | 0.2 | 448 | 89.6
114 | Beldar | Day | 0.3 | 368 | 110.4
9999 | Sundries | L.S. | 13.39 | 1.73 | 23.16
| TOTAL |  |  |  | 223.16
| Add 1 % for water charges |  |  |  | 2.23
| TOTAL |  |  |  | 225.39
| Add 15 % for contractor's profit and overheads |  |  |  | 33.81
| Cost of 1.00 cum / m span |  |  |  | 259.2
| Say |  |  |  | 259.2
15.15 | Extra for dismantling trusses, rafters, purlins etc. of wood work for every additional span of one metre or part thereof beyond 10 metres :
15.15.2 | Of sectional area below 40 square centimetres
Code | Description | Unit | Qty | Rate | Total
Detail of cost for 10 metre for every additional span of 1 metre
LABOUR
103 | Blacksmith 2nd class | Day | 0.006 | 448 | 2.69
114 | Beldar | Day | 0.008 | 368 | 2.94
9999 | Sundries | L.S. | 0.39 | 1.73 | 0.67
| TOTAL |  |  |  | 6.3
| Add 1 % for water charges |  |  |  | 0.06
| TOTAL |  |  |  | 6.36
| Add 15 % for contractor's profit and overheads |  |  |  | 0.95
| Cost of 10.00 metre / m span |  |  |  | 7.31
| Cost of 1.00 metre / m span |  |  |  | 0.73
| Say |  |  |  | 0.75
15.16 | Extra for dismantling trusses, rafters, purlins etc. of wood work for every additional height of one metre or part thereof beyond 5 metres :
15.16.1 | Of sectional area 40 square centimetres and above
Code | Description | Unit | Qty | Rate | Total
Detail of cost for 1 cum for every additional height of 1 metre
LABOUR
103 | Blacksmith 2nd class | Day | 0.25 | 448 | 112
114 | Beldar | Day | 0.5 | 368 | 184
9999 | Sundries | L.S. | 13.39 | 1.73 | 23.16
| TOTAL |  |  |  | 319.16
| Add 1 % for water charges |  |  |  | 3.19
| TOTAL |  |  |  | 322.35
| Add 15 % for contractor's profit and overheads |  |  |  | 48.35
| Cost of 1.00 cum / m height |  |  |  | 370.7
| Say |  |  |  | 370.7
15.16 | Extra for dismantling trusses, rafters, purlins etc. of wood work for every additional height of one metre or part thereof beyond 5 metres :
15.16.2 | Of sectional area below 40 square centimetres
Code | Description | Unit | Qty | Rate | Total
Detail of cost for 10 metre for every additional height of 1 metre
LABOUR
103 | Blacksmith 2nd class | Day | 0.01 | 448 | 4.48
114 | Beldar | Day | 0.02 | 368 | 7.36
9999 | Sundries | L.S. | 0.39 | 1.73 | 0.67
| TOTAL |  |  |  | 12.51
| Add 1 % for water charges |  |  |  | 0.13
| TOTAL |  |  |  | 12.64
| Add 15 % for contractor's profit and overheads |  |  |  | 1.9
| Cost of 10.00 metre / m height |  |  |  | 14.54
| Cost of 1.00 metre / m height |  |  |  | 1.45
| Say |  |  |  | 1.45
15.17 | Dismantling steel work in single sections including dismembering and stacking within 50 metres lead in:
15.17.1 | R.S. Joists
Code | Description | Unit | Qty | Rate | Total
Detail of cost for 1 quintal
LABOUR
103 | Blacksmith 2nd class | Day | 0.05 | 448 | 22.4
100 | Bandhani | Day | 0.1 | 407 | 40.7
114 | Beldar | Day | 0.15 | 368 | 55.2
9999 | Sundries | L.S. | 2.73 | 1.73 | 4.72
| TOTAL |  |  |  | 123.02
| Add 1 % for water charges |  |  |  | 1.23
| TOTAL |  |  |  | 124.25
| Add 15 % for contractor's profit and overheads |  |  |  | 18.64
| Cost of 1.00 quintal |  |  |  | 142.89
| Cost of 1.00 kg |  |  |  | 1.43
| Say |  |  |  | 1.45
15.17 | Dismantling steel work in single sections including dismembering and stacking within 50 metres lead in:
15.17.2 | Channels, angles, tees and flats
Code | Description | Unit | Qty | Rate | Total
Detail of cost for 1 quintal
LABOUR
103 | Blacksmith 2nd class | Day | 0.05 | 448 | 22.4
100 | Bandhani | Day | 0.05 | 407 | 20.35
114 | Beldar | Day | 0.1 | 368 | 36.8
9999 | Sundries | L.S. | 2.73 | 1.73 | 4.72
| TOTAL |  |  |  | 84.27
| Add 1 % for water charges |  |  |  | 0.84
| TOTAL |  |  |  | 85.11
| Add 15 % for contractor's profit and overheads |  |  |  | 12.77
| Cost of 1.00 quintal |  |  |  | 97.88
| Cost of 1.00 kg |  |  |  | 0.98
| Say |  |  |  | 1
15.18 | Dismantling steel work in built up sections in angles, tees, flats and channels including all gusset plates, bolts, nuts, cutting rivets, welding etc. including dismembering and stacking within 50 metres lead.
Code | Description | Unit | Qty | Rate | Total
Detail of cost for 1 quintal
LABOUR
103 | Blacksmith 2nd class | Day | 0.15 | 448 | 67.2
100 | Bandhani | Day | 0.1 | 407 | 40.7
114 | Beldar | Day | 0.25 | 368 | 92
9999 | Sundries | L.S. | 4.16 | 1.73 | 7.2
| TOTAL |  |  |  | 207.1
| Add 1 % for water charges |  |  |  | 2.07
| TOTAL |  |  |  | 209.17
| Add 15 % for contractor's profit and overheads |  |  |  | 31.38
| Cost of 1.00 quintal |  |  |  | 240.55
| Cost of 1.00 kg |  |  |  | 2.41
| Say |  |  |  | 2.4
15.19 | Dismantling steel work manually/ by mechanical means in built up sections without dismembering and stacking within 50 metres lead as per direction of Engineer-in-charge.
Code | Description | Unit | Qty | Rate | Total
Detail of cost for 1 quintal
LABOUR
100 | Bandhani | Day | 0.1 | 407 | 40.7
114 | Beldar | Day | 0.25 | 368 | 92
9999 | Sundries | L.S. | 2.73 | 1.73 | 4.72
| TOTAL |  |  |  | 137.42
| Add 1 % for water charges |  |  |  | 1.37
| TOTAL |  |  |  | 138.79
| Add 15 % for contractor's profit and overheads |  |  |  | 20.82
| Cost of 1.00 quintal |  |  |  | 159.61
| Cost of 1.00 kg |  |  |  | 1.6
| Say |  |  |  | 1.6
15.2 | Extra for dismantling trusses, rafters, purlins etc. of steel work for every additional span of one metre or part thereof beyond 10 metres
Code | Description | Unit | Qty | Rate | Total
Detail of cost for 1 quintal for every additional span of 1 metre beyond 10 metre
LABOUR
100 | Bandhani | Day | 0.02 | 407 | 8.14
114 | Beldar | Day | 0.06 | 368 | 22.08
9999 | Sundries | L.S. | 0.39 | 1.73 | 0.67
| TOTAL |  |  |  | 30.89
| Add 1 % for water charges |  |  |  | 0.31
| TOTAL |  |  |  | 31.2
| Add 15 % for contractor's profit and overheads |  |  |  | 4.68
| Cost of 1.00 quintal / m span |  |  |  | 35.88
| Cost of 1.00 kg /m span |  |  |  | 0.36
| Say |  |  |  | 0.35
15.21 | Extra for dismantling trusses, rafters, purlins etc. of steel work for every additional height of one metre or part thereof beyond 5 metres.
Code | Description | Unit | Qty | Rate | Total
Detail of cost for 1 quintal for every additional height of 1 metre beyond 5 metre
LABOUR
100 | Bandhani | Day | 0.02 | 407 | 8.14
114 | Beldar | Day | 0.06 | 368 | 22.08
9999 | Sundries | L.S. | 0.39 | 1.73 | 0.67
| TOTAL |  |  |  | 30.89
| Add 1 % for water charges |  |  |  | 0.31
| TOTAL |  |  |  | 31.2
| Add 15 % for contractor's profit and overheads |  |  |  | 4.68
| Cost of 1.00 quintal / m height |  |  |  | 35.88
| Cost of 1.00 kg /m height |  |  |  | 0.36
| Say |  |  |  | 0.35
15.22 | Extra for marking of structural steel work required to be re-erected.
Code | Description | Unit | Qty | Rate | Total
Detail of cost for 1 quintal
LABOUR
130 | Mistry | Day | 0.2 | 487 | 97.4
114 | Beldar | Day | 0.2 | 368 | 73.6
| TOTAL |  |  |  | 171
| Add 1 % for water charges |  |  |  | 1.71
| TOTAL |  |  |  | 172.71
| Add 15 % for contractor's profit and overheads |  |  |  | 25.91
| Cost of 1.00 quintal |  |  |  | 198.62
| Cost of 1.00 kg /m height |  |  |  | 1.99
| Say |  |  |  | 2
15.23 | Dismantling tile work in floors and roofs laid in cement mortar including stacking material within 50 metres lead.
15.23.1 | For thickness of tiles 10 mm to 25 mm
Code | Description | Unit | Qty | Rate | Total
Detail of cost for 10 sqm
LABOUR
124 | Mason (brick layer) 2nd class | Day | 0.3 | 448 | 134.4
114 | Beldar | Day | 0.12 | 368 | 44.16
115 | Coolie | Day | 0.24 | 368 | 88.32
9999 | Sundries | L.S. | 2.73 | 1.73 | 4.72
| TOTAL |  |  |  | 271.6
| Add 1 % for water charges |  |  |  | 2.72
| TOTAL |  |  |  | 274.32
| Add 15 % for contractor's profit and overheads |  |  |  | 41.15
| Cost of 10.00 sqm |  |  |  | 315.47
| Cost of 1.00 sqm |  |  |  | 31.55
| Say |  |  |  | 31.55
15.23 | Dismantling tile work in floors and roofs laid in cement mortar including stacking material within 50 metres lead.
15.23.2 | For thickness of tiles above 25 mm and up to 40 mm
Code | Description | Unit | Qty | Rate | Total
Detail of cost for 10 sqm
LABOUR
124 | Mason (brick layer) 2nd class | Day | 0.59 | 448 | 264.32
114 | Beldar | Day | 0.18 | 368 | 66.24
115 | Coolie | Day | 0.24 | 368 | 88.32
9999 | Sundries | L.S. | 2.73 | 1.73 | 4.72
| TOTAL |  |  |  | 423.6
| Add 1 % for water charges |  |  |  | 4.24
| TOTAL |  |  |  | 427.84
| Add 15 % for contractor's profit and overheads |  |  |  | 64.18
| Cost of 10.00 sqm |  |  |  | 492.02
| Cost of 1.00 sqm |  |  |  | 49.2
| Say |  |  |  | 49.2
15.24 | Demolishing dry brick pitching in floors, drains etc. including stacking serviceable material and disposal of unserviceable material within 50 metres lead :
Code | Description | Unit | Qty | Rate | Total
Detail of cost for 1 cum
LABOUR
114 | Beldar | Day | 0.25 | 368 | 92
115 | Coolie | Day | 1 | 368 | 368
9999 | Sundries | L.S. | 2.73 | 1.73 | 4.72
| TOTAL |  |  |  | 464.72
| Add 1 % for water charges |  |  |  | 4.65
| TOTAL |  |  |  | 469.37
| Add 15 % for contractor's profit and overheads |  |  |  | 70.41
| Cost of 1.00 cum |  |  |  | 539.78
| Say |  |  |  | 539.8
15.25 | Dismantling stone slab flooring laid in cement mortar including stacking of serviceable material and disposal of unserviceable material within 50 metres lead.
Code | Description | Unit | Qty | Rate | Total
Detail of cost for 10 sqm
LABOUR
114 | Beldar | Day | 1.77 | 368 | 651.36
115 | Coolie | Day | 0.75 | 368 | 276
9999 | Sundries | L.S. | 8.06 | 1.73 | 13.94
| TOTAL |  |  |  | 941.3
| Add 1 % for water charges |  |  |  | 9.41
| TOTAL |  |  |  | 950.71
| Add 15 % for contractor's profit and overheads |  |  |  | 142.61
| Cost of 10.00 sqm |  |  |  | 1093.32
| Cost of 1.00 sqm |  |  |  | 109.33
| Say |  |  |  | 109.35
15.26 | Demolishing brick tile covering in terracing including stacking of serviceable material and disposal of unserviceable material within 50 metres lead.
Code | Description | Unit | Qty | Rate | Total
Detail of cost for 10 sqm
LABOUR
124 | Mason (brick layer) 2nd class | Day | 0.54 | 448 | 241.92
114 | Beldar | Day | 0.16 | 368 | 58.88
115 | Coolie | Day | 0.24 | 368 | 88.32
9999 | Sundries | L.S. | 2.47 | 1.73 | 4.27
| TOTAL |  |  |  | 393.39
| Add 1 % for water charges |  |  |  | 3.93
| TOTAL |  |  |  | 397.32
| Add 15 % for contractor's profit and overheads |  |  |  | 59.6
| Cost of 10.00 sqm |  |  |  | 456.92
| Cost of 1.00 sqm |  |  |  | 45.69
| Say |  |  |  | 45.7
15.27 | Demolishing mud phaska in terracing and disposal of material within 50 metres lead.
Code | Description | Unit | Qty | Rate | Total
Detail of cost for 1 cum
LABOUR
114 | Beldar | Day | 0.25 | 368 | 92
115 | Coolie | Day | 0.62 | 368 | 228.16
9999 | Sundries | L.S. | 1.04 | 1.73 | 1.8
| TOTAL |  |  |  | 321.96
| Add 1 % for water charges |  |  |  | 3.22
| TOTAL |  |  |  | 325.18
| Add 15 % for contractor's profit and overheads |  |  |  | 48.78
| Cost of 1.00 cum |  |  |  | 373.96
| Say |  |  |  | 373.95
15.28 | Dismantling roofing including ridges, hips, valleys and gutters etc., and stacking the material within 50 metres lead of:
15.28.1 | G.S. Sheet
Code | Description | Unit | Qty | Rate | Total
Detail of cost for 10 sqm
LABOUR
112 | Carpenter 2nd class | Day | 0.5 | 448 | 224
114 | Beldar | Day | 1 | 368 | 368
9999 | Sundries | L.S. | 6.76 | 1.73 | 11.69
| TOTAL |  |  |  | 603.69
| Add 1 % for water charges |  |  |  | 6.04
| TOTAL |  |  |  | 609.73
| Add 15 % for contractor's profit and overheads |  |  |  | 91.46
| Cost of 10.00 sqm |  |  |  | 701.19
| Cost of 1.00 sqm |  |  |  | 70.12
| Say |  |  |  | 70.1
15.28 | Dismantling roofing including ridges, hips, valleys and gutters etc., and stacking the material within 50 metres lead of:
15.28.2 | Asbestos sheet
Code | Description | Unit | Qty | Rate | Total
Detail of cost for 10 sqm
LABOUR
112 | Carpenter 2nd class | Day | 0.2 | 448 | 89.6
114 | Beldar | Day | 0.5 | 368 | 184
9999 | Sundries | L.S. | 5.33 | 1.73 | 9.22
| TOTAL |  |  |  | 282.82
| Add 1 % for water charges |  |  |  | 2.83
| TOTAL |  |  |  | 285.65
| Add 15 % for contractor's profit and overheads |  |  |  | 42.85
| Cost of 10.00 sqm |  |  |  | 328.5
| Cost of 1.00 sqm |  |  |  | 32.85
| Say |  |  |  | 32.85
15.29 | Dismantling stone slab roofing over wooden karries or R.C.C. battens (dismantling karries and battens to be paid for separately), including stacking of serviceable material and disposal of unserviceable material within 50 metres lead.
Code | Description | Unit | Qty | Rate | Total
Detail of cost for 1 cum
LABOUR
114 | Beldar | Day | 1.77 | 368 | 651.36
115 | Coolie | Day | 0.75 | 368 | 276
9999 | Sundries | L.S. | 8.06 | 1.73 | 13.94
| TOTAL |  |  |  | 941.3
| Add 1 % for water charges |  |  |  | 9.41
| TOTAL |  |  |  | 950.71
| Add 15 % for contractor's profit and overheads |  |  |  | 142.61
| Cost of 1.00 cum |  |  |  | 1093.32
| Say |  |  |  | 1093.3
15.3 | Dismantling jack arch roofing and floors including stacking of serviceable material and disposal of unserviceable material within 50 metres lead.
Code | Description | Unit | Qty | Rate | Total
Detail of cost for 10 sqm
LABOUR
114 | Beldar | Day | 1.19 | 368 | 437.92
115 | Coolie | Day | 1.21 | 368 | 445.28
9999 | Sundries | L.S. | 8.06 | 1.73 | 13.94
| TOTAL |  |  |  | 897.14
| Add 1 % for water charges |  |  |  | 8.97
| TOTAL |  |  |  | 906.11
| Add 15 % for contractor's profit and overheads |  |  |  | 135.92
| Cost of 10.00 sqm |  |  |  | 1042.03
| Cost of 1.00 sqm |  |  |  | 104.2
| Say |  |  |  | 104.2
15.31 | Dismantling tiled roofing with battens, boarding etc. complete including stacking of serviceable material and disposal of unserviceable material within 50 metres lead.
Code | Description | Unit | Qty | Rate | Total
Detail of cost for 10 sqm
LABOUR
114 | Beldar | Day | 1.73 | 368 | 636.64
115 | Coolie | Day | 0.25 | 368 | 92
9999 | Sundries | L.S. | 8.06 | 1.73 | 13.94
| TOTAL |  |  |  | 742.58
| Add 1 % for water charges |  |  |  | 7.43
| TOTAL |  |  |  | 750.01
| Add 15 % for contractor's profit and overheads |  |  |  | 112.5
| Cost of 10.00 sqm |  |  |  | 862.51
| Cost of 1.00 sqm |  |  |  | 86.25
| Say |  |  |  | 86.25
15.32 | Demolishing thatch roofing including mats, bamboo, jaffari etc. complete including stacking of serviceable material and disposal of unserviceable material within 50 metres lead.
Code | Description | Unit | Qty | Rate | Total
Detail of cost for 10 sqm
LABOUR
114 | Beldar | Day | 0.54 | 368 | 198.72
9999 | Sundries | L.S. | 3.64 | 1.73 | 6.3
| TOTAL |  |  |  | 205.02
| Add 1 % for water charges |  |  |  | 2.05
| TOTAL |  |  |  | 207.07
| Add 15 % for contractor's profit and overheads |  |  |  | 31.06
| Cost of 10.00 sqm |  |  |  | 238.13
| Cost of 1.00 sqm |  |  |  | 23.81
| Say |  |  |  | 23.8
15.33 | Dismantling wooden ballies in posts and struts including stacking within 50 metres lead.
Code | Description | Unit | Qty | Rate | Total
Detail of cost for 50 metre
LABOUR
114 | Beldar | Day | 0.5 | 368 | 184
115 | Coolie | Day | 0.5 | 368 | 184
9999 | Sundries | L.S. | 0.52 | 1.73 | 0.9
| TOTAL |  |  |  | 368.9
| Add 1 % for water charges |  |  |  | 3.69
| TOTAL |  |  |  | 372.59
| Add 15 % for contractor's profit and overheads |  |  |  | 55.89
| Cost of 50.00 metre |  |  |  | 428.48
| Cost of 1.00 metre |  |  |  | 8.57
| Say |  |  |  | 8.55
15.34 | Dismantling and stacking within 50 metres lead, fencing posts or struts including all earth work and dismantling of concrete etc. in base of:
15.34.1 | T' or 'L' iron or pipe
Code | Description | Unit | Qty | Rate | Total
Detail of cost for 1 each
LABOUR
114 | Beldar | Day | 0.107 | 368 | 39.38
115 | Coolie | Day | 0.067 | 368 | 24.66
9999 | Excavation, transporting and stacking the posts to the required place within 50 metre s lead, refilling the pit and dressing the same | L.S. | 0.26 | 1.73 | 0.45
9999 | Extra for lifting of R.C.C. posts being heavier than L iron and cleaning the posts of stacking concrete | L.S. | 13.39 | 1.73 | 23.16
9999 | Sundries | L.S. | 1.43 | 1.73 | 2.47
| TOTAL |  |  |  | 90.12
| Add 1 % for water charges |  |  |  | 0.9
| TOTAL |  |  |  | 91.02
| Add 15 % for contractor's profit and overheads |  |  |  | 13.65
| Cost of 1 each |  |  |  | 104.67
| Say |  |  |  | 104.65
15.34 | Dismantling and stacking within 50 metres lead, fencing posts or struts including all earth work and dismantling of concrete etc. in base of:
15.34.2 | R.C.C.
Code | Description | Unit | Qty | Rate | Total
Detail of cost for 1 each
LABOUR
114 | Beldar | Day | 0.097 | 368 | 35.7
115 | Coolie | Day | 0.06 | 368 | 22.08
9999 | Sundries | L.S. | 0.26 | 1.73 | 0.45
9999 | Excavation, transporting and stacking the posts to the required place within 50 metre s lead, refilling the pit and dressing the same | L.S. | 13.39 | 1.73 | 23.16
9999 | Extra for lifting of R.C.C. posts being heavier than L iron and cleaning the posts of stacking concrete | L.S. | 8.06 | 1.73 | 13.94
9999 | Sundries | L.S. | 2.73 | 1.73 | 4.72
| TOTAL |  |  |  | 100.05
| Add 1 % for water charges |  |  |  | 1
| TOTAL |  |  |  | 101.05
| Add 15 % for contractor's profit and overheads |  |  |  | 15.16
| Cost of 1 each |  |  |  | 116.21
| Say |  |  |  | 116.2
15.35 | Cutting ballies or wooden posts of fencing at the point of projection above the concrete or ground and stacking the same within 50 metres lead.
Code | Description | Unit | Qty | Rate | Total
Detail of cost for 1 ballie (post)
9999 | Cutting | L.S. | 2.73 | 1.73 | 4.72
9999 | Transporting and stacking | L.S. | 1.43 | 1.73 | 2.47
| TOTAL |  |  |  | 7.19
| Add 1 % for water charges |  |  |  | 0.07
| TOTAL |  |  |  | 7.26
| Add 15 % for contractor's profit and overheads |  |  |  | 1.09
| Cost of 1 each |  |  |  | 8.35
| Say |  |  |  | 8.35
15.36 | Dismantling barbed wire or flexible wire rope in fencing including making rolls and stacking within 50 metres lead.
Code | Description | Unit | Qty | Rate | Total
Detail of cost for 1 quintal
LABOUR
114 | Beldar | Day | 3.5 | 368 | 1288
9999 | Sundries | L.S. | 5.33 | 1.73 | 9.22
| TOTAL |  |  |  | 1297.22
| Add 1 % for water charges |  |  |  | 12.97
| TOTAL |  |  |  | 1310.19
| Add 15 % for contractor's profit and overheads |  |  |  | 196.53
| Cost of 1.00 quintal |  |  |  | 1506.72
| Cost of 1.00 kg |  |  |  | 15.07
| Say |  |  |  | 15.05
15.37 | Dismantling wooden trellis work excluding frames but including stacking the serviceable material within 50 metres lead.
Code | Description | Unit | Qty | Rate | Total
Detail of cost for 10 sqm
LABOUR
124 | Mason (brick layer) 2nd class | Day | 0.1 | 448 | 44.8
114 | Beldar | Day | 0.25 | 368 | 92
115 | Coolie | Day | 0.25 | 368 | 92
9999 | Sundries | L.S. | 2.73 | 1.73 | 4.72
| TOTAL |  |  |  | 233.52
| Add 1 % for water charges |  |  |  | 2.34
| TOTAL |  |  |  | 235.86
| Add 15 % for contractor's profit and overheads |  |  |  | 35.38
| Cost of 10.00 sqm |  |  |  | 271.24
| Cost of 1.00 sqm |  |  |  | 27.12
| Say |  |  |  | 27.1
15.38 | Dismantling expanded metal or I.R.C. fabrics with necessary battens and beading including stacking the serviceable material within 50 metres lead.
Code | Description | Unit | Qty | Rate | Total
Detail of cost for 10 sqm
LABOUR
112 | Carpenter 2nd class | Day | 0.1 | 448 | 44.8
114 | Beldar | Day | 0.4 | 368 | 147.2
115 | Coolie | Day | 0.2 | 368 | 73.6
9999 | Sundries | L.S. | 4.16 | 1.73 | 7.2
| TOTAL |  |  |  | 272.8
| Add 1 % for water charges |  |  |  | 2.73
| TOTAL |  |  |  | 275.53
| Add 15 % for contractor's profit and overheads |  |  |  | 41.33
| Cost of 10.00 sqm |  |  |  | 316.86
| Cost of 1.00 sqm |  |  |  | 31.69
| Say |  |  |  | 31.7
15.39 | Dismantling wooden boardings in lining of walls and partitions, excluding supporting members but including stacking within 50 metres lead :
15.39.1 | Up to 10 mm thick
Code | Description | Unit | Qty | Rate | Total
Detail of cost for 10 sqm
LABOUR
112 | Carpenter 2nd class | Day | 0.15 | 448 | 67.2
114 | Beldar | Day | 0.2 | 368 | 73.6
115 | Coolie | Day | 0.2 | 368 | 73.6
9999 | Sundries | L.S. | 5.33 | 1.73 | 9.22
| TOTAL |  |  |  | 223.62
| Add 1 % for water charges |  |  |  | 2.24
| TOTAL |  |  |  | 225.86
| Add 15 % for contractor's profit and overheads |  |  |  | 33.88
| Cost of 10.00 sqm |  |  |  | 259.74
| Cost of 1.00 sqm |  |  |  | 25.97
| Say |  |  |  | 25.95
15.39 | Dismantling wooden boardings in lining of walls and partitions, excluding supporting members but including stacking within 50 metres lead :
15.39.2 | Thickness above 10 mm up to 25 mm
Code | Description | Unit | Qty | Rate | Total
Detail of cost for 10 sqm
LABOUR
112 | Carpenter 2nd class | Day | 0.2 | 448 | 89.6
114 | Beldar | Day | 0.25 | 368 | 92
115 | Coolie | Day | 0.25 | 368 | 92
9999 | Sundries | L.S. | 6.76 | 1.73 | 11.69
| TOTAL |  |  |  | 285.29
| Add 1 % for water charges |  |  |  | 2.85
| TOTAL |  |  |  | 288.14
| Add 15 % for contractor's profit and overheads |  |  |  | 43.22
| Cost of 10.00 sqm |  |  |  | 331.36
| Cost of 1.00 sqm |  |  |  | 33.14
| Say |  |  |  | 33.15
15.39 | Dismantling wooden boardings in lining of walls and partitions, excluding supporting members but including stacking within 50 metres lead :
15.39.3 | Thickness above 25 mm up to 40 mm
Code | Description | Unit | Qty | Rate | Total
Detail of cost for 10 sqm
LABOUR
112 | Carpenter 2nd class | Day | 0.2 | 448 | 89.6
114 | Beldar | Day | 0.3 | 368 | 110.4
115 | Coolie | Day | 0.3 | 368 | 110.4
9999 | Sundries | L.S. | 13.39 | 1.73 | 23.16
| TOTAL |  |  |  | 333.56
| Add 1 % for water charges |  |  |  | 3.34
| TOTAL |  |  |  | 336.9
| Add 15 % for contractor's profit and overheads |  |  |  | 50.54
| Cost of 10.00 sqm |  |  |  | 387.44
| Cost of 1.00 sqm |  |  |  | 38.74
| Say |  |  |  | 38.75
15.4 | Dismantling precast concrete or stone slabs in walls, partition walls etc. including stacking within 50 metres lead :
15.40.1 | Thickness up to 40 mm
Code | Description | Unit | Qty | Rate | Total
Detail of cost for 10 sqm
LABOUR
124 | Mason (brick layer) 2nd class | Day | 0.2 | 448 | 89.6
114 | Beldar | Day | 2 | 368 | 736
115 | Coolie | Day | 0.5 | 368 | 184
9999 | Sundries | L.S. | 13.39 | 1.73 | 23.16
| TOTAL |  |  |  | 1032.76
| Add 1 % for water charges |  |  |  | 10.33
| TOTAL |  |  |  | 1043.09
| Add 15 % for contractor's profit and overheads |  |  |  | 156.46
| Cost of 10.00 sqm |  |  |  | 1199.55
| Cost of 1.00 sqm |  |  |  | 119.96
| Say |  |  |  | 119.95
15.4 | Dismantling precast concrete or stone slabs in walls, partition walls etc. including stacking within 50 metres lead :
15.40.2 | Thickness above 40 mm up to 75 mm
Code | Description | Unit | Qty | Rate | Total
Detail of cost for 10 sqm
LABOUR
124 | Mason (brick layer) 2nd class | Day | 0.3 | 448 | 134.4
114 | Beldar | Day | 3 | 368 | 1104
115 | Coolie | Day | 0.75 | 368 | 276
9999 | Sundries | L.S. | 18.85 | 1.73 | 32.61
| TOTAL |  |  |  | 1547.01
| Add 1 % for water charges |  |  |  | 15.47
| TOTAL |  |  |  | 1562.48
| Add 15 % for contractor's profit and overheads |  |  |  | 234.37
| Cost of 10.00 sqm |  |  |  | 1796.85
| Cost of 1.00 sqm |  |  |  | 179.69
| Say |  |  |  | 179.7
15.41 | Dismantling cement asbestos or other hard board ceiling or partition walls including stacking of serviceable materials and disposal of unserviceable materials within 50 metres lead.
Code | Description | Unit | Qty | Rate | Total
Detail of cost for 10 metre
LABOUR
112 | Carpenter 2nd class | Day | 0.2 | 448 | 89.6
114 | Beldar | Day | 0.3 | 368 | 110.4
9999 | Sundries | L.S. | 5.33 | 1.73 | 9.22
| TOTAL |  |  |  | 209.22
| Add 1 % for water charges |  |  |  | 2.09
| TOTAL |  |  |  | 211.31
| Add 15 % for contractor's profit and overheads |  |  |  | 31.7
| Cost of 10.00 metre |  |  |  | 243.01
| Cost of 1.00 metre |  |  |  | 24.3
| Say |  |  |  | 24.3
15.42 | Dismantling C.I. or asbestos rain water pipe with fittings and clamps including stacking the material within 50 metres lead :
15.42.1 | 75 to 80 mm dia pipe
Code | Description | Unit | Qty | Rate | Total
Detail of cost for 10 metre
LABOUR
114 | Beldar | Day | 0.36 | 368 | 132.48
115 | Coolie | Day | 0.36 | 368 | 132.48
9999 | Sundries | L.S. | 0.91 | 1.73 | 1.57
| TOTAL |  |  |  | 266.53
| Add 1 % for water charges |  |  |  | 2.67
| TOTAL |  |  |  | 269.2
| Add 15 % for contractor's profit and overheads |  |  |  | 40.38
| Cost of 10.00 metre |  |  |  | 309.58
| Cost of 1.00 metre |  |  |  | 30.96
| Say |  |  |  | 30.95
15.42 | Dismantling C.I. or asbestos rain water pipe with fittings and clamps including stacking the material within 50 metres lead :
15.42.2 | 100 mm dia pipe
Code | Description | Unit | Qty | Rate | Total
Detail of cost for 10 metre
LABOUR
114 | Beldar | Day | 0.36 | 368 | 132.48
115 | Coolie | Day | 0.38 | 368 | 139.84
9999 | Sundries | L.S. | 1.56 | 1.73 | 2.7
| TOTAL |  |  |  | 275.02
| Add 1 % for water charges |  |  |  | 2.75
| TOTAL |  |  |  | 277.77
| Add 15 % for contractor's profit and overheads |  |  |  | 41.67
| Cost of 10.00 metre |  |  |  | 319.44
| Cost of 1.00 metre |  |  |  | 31.94
| Say |  |  |  | 31.95
15.42 | Dismantling C.I. or asbestos rain water pipe with fittings and clamps including stacking the material within 50 metres lead :
15.42.3 | 150 mm dia pipe
Code | Description | Unit | Qty | Rate | Total
Detail of cost for 10 metre
LABOUR
114 | Beldar | Day | 0.36 | 368 | 132.48
115 | Coolie | Day | 0.4 | 368 | 147.2
9999 | Sundries | L.S. | 2.08 | 1.73 | 3.6
| TOTAL |  |  |  | 283.28
| Add 1 % for water charges |  |  |  | 2.83
| TOTAL |  |  |  | 286.11
| Add 15 % for contractor's profit and overheads |  |  |  | 42.92
| Cost of 10.00 metre |  |  |  | 329.03
| Cost of 1.00 metre |  |  |  | 32.9
| Say |  |  |  | 32.9
15.43 | Dismantling manually/ by mechanical means including stacking of serviceable material and disposal of unserviceable material within 50 metres lead as per direction of Engineer-in-charge :
15.43.1 | Water bound macadam road
Code | Description | Unit | Qty | Rate | Total
Detail of cost for 36 sqm
Consider a road 6 metres wide and 6 metres length wise 25 cm average depth = 9.00 cubic metre
LABOUR
For cutting road taking out soiling and metalling including sorting and screening
114 | Beldar | Day | 4.8 | 368 | 1766.4
115 | Coolie | Day | 2.4 | 368 | 883.2
9999 | Labour for stacking of serviceable material and disposal of unserviceable material within 50 metres lead | L.S. | 89.7 | 1.73 | 155.18
| TOTAL |  |  |  | 2804.78
| Add 1 % for water charges |  |  |  | 28.05
| TOTAL |  |  |  | 2832.83
| Add 15 % for contractor's profit and overheads |  |  |  | 424.92
| Cost of 36.00 sqm |  |  |  | 3257.75
| Cost of 1.00 sqm |  |  |  | 90.49
| Say |  |  |  | 90.5
15.43 | Dismantling manually/ by mechanical means including stacking of serviceable material and disposal of unserviceable material within 50 metres lead as per direction of Engineer-in-charge :
15.43.2 | bituminous road
Code | Description | Unit | Qty | Rate | Total
Detail of cost for 36 sqm
Consider a road 6 metres wide and 6 metres length wise 30 cm average depth = 10.80 cubic metre
LABOUR
For cutting road taking out soiling and metalling including sorting and screening
114 | Beldar | Day | 9.6 | 368 | 3532.8
115 | Coolie | Day | 4.8 | 368 | 1766.4
9999 | Labour for stacking of serviceable material and disposal of unserviceable material within 50 metres lead | L.S. | 107.64 | 1.73 | 186.22
| TOTAL |  |  |  | 5485.42
| Add 1 % for water charges |  |  |  | 54.85
| TOTAL |  |  |  | 5540.27
| Add 15 % for contractor's profit and overheads |  |  |  | 831.04
| Cost of 36.00 sqm |  |  |  | 6371.31
| Cost of 1.00 sqm |  |  |  | 176.98
| Say |  |  |  | 177
15.44 | Dismantling G.I. pipes (external work) including excavation and refilling trenches after taking out the pipes, manually/ by mechanical means including stacking of pipes within 50 metres lead as per direction of Engineer-in-charge :
15.44.1 | 15 mm to 40 mm nominal bore
Code | Description | Unit | Qty | Rate | Total
Detail of cost for 10 metre
LABOUR
Trenching and refilling etc
114 | Beldar | Day | 0.66 | 368 | 242.88
115 | Coolie | Day | 0.66 | 368 | 242.88
9999 | Dismantling G.I. pipe and stacking etc | L.S. | 35.88 | 1.73 | 62.07
| TOTAL |  |  |  | 547.83
| Add 1 % for water charges |  |  |  | 5.48
| TOTAL |  |  |  | 553.31
| Add 15 % for contractor's profit and overheads |  |  |  | 83
| Cost of 10.00 metre |  |  |  | 636.31
| Cost of 1.00 metre |  |  |  | 63.63
| Say |  |  |  | 63.65
15.44 | Dismantling G.I. pipes (external work) including excavation and refilling trenches after taking out the pipes, manually/ by mechanical means including stacking of pipes within 50 metres lead as per direction of Engineer-in-charge :
15.44.2 | Above 40 mm nominal bore
Code | Description | Unit | Qty | Rate | Total
Detail of cost for 10 metre
LABOUR
Trenching and refilling etc
114 | Beldar | Day | 0.66 | 368 | 242.88
115 | Coolie | Day | 0.66 | 368 | 242.88
9999 | Dismantling G.I. pipe and stacking etc | L.S. | 71.76 | 1.73 | 124.14
| TOTAL |  |  |  | 609.9
| Add 1 % for water charges |  |  |  | 6.1
| TOTAL |  |  |  | 616
| Add 15 % for contractor's profit and overheads |  |  |  | 92.4
| Cost of 10.00 metre |  |  |  | 708.4
| Cost of 1.00 metre |  |  |  | 70.84
| Say |  |  |  | 70.85
15.45 | Dismantling C.I. pipes including excavation and refilling trenches after taking out the pipes, manually/ by mechanical means breaking lead caulked joints, melting of lead and making into blocks including stacking of pipes & lead at site within 50 metre lead as per direction of Engineer-in-charge:
15.45.1 | Up to 150 mm diameter
Code | Description | Unit | Qty | Rate | Total
Detail of cost for 40.26 metre or 11 nos joints
Earth work in excavation for dismantling pipes including refilling of excavated earth
1x40.26x0.55x0.75 m =16.61cum
Deduct for pipes of average 100 mm dia =1x40.26x(22/7)/4x(0.018)x(0.018) =0.44cum
Total =16.17cum
LABOUR
2.8.1 | Rate as per Item No.2.8.1 of SH:EARTH WORK | cum | 16.17 | 166.4 | 2799.03
2.25 | Rate as per Item No.2.25 of SH:EARTH WORK | cum | 16.17 | 125.75 | 2115.04
761 | Fuel wood | quintal | 0.46 | 500 | 230
771 | Kerosene oil | litre | 0.38 | 45 | 17.1
117 | Assistant Fitter or 2nd class Fitter | Day | 0.63 | 448 | 282.24
114 | Beldar | Day | 4.5 | 368 | 1656
9977 | Carriage | L.S. | 53.82 | 1.73 | 93.11
| TOTAL |  |  |  | 7192.52
| Add 1 % for water charges on all except (A) i.e. on (7192.52 - 4914.07) = 2278.45 |  |  |  | 22.78
| TOTAL |  |  |  | 7215.3
| Add 15 % for contractor's profit and overheads on all except (A) i.e. on (7215.30 - 4914.07) = 2301.23 |  |  |  | 345.18
| Cost of 40.26 metre |  |  |  | 7560.48
| Cost of 1.00 metre |  |  |  | 187.79
| Say |  |  |  | 187.8
15.45 | Dismantling C.I. pipes including excavation and refilling trenches after taking out the pipes, manually/ by mechanical means breaking lead caulked joints, melting of lead and making into blocks including stacking of pipes & lead at site within 50 metre lead as per direction of Engineer-in-charge:
15.45.2 | Above 150 mm dia up to 300 mm dia
Code | Description | Unit | Qty | Rate | Total
Detail of cost for 40.26 metre or 11 nos joints
Earth work in excavation for dismantling pipes including refilling of excavated earth
1x40.26x0.65x0.75 m =19.63cum
Deduct for pipes of average 250 mm dia =1x40.26x(22/7)/4x(0.274)x(0.274) =2.37cum
Total =17.26cum
LABOUR
2.8.1 | Rate as per Item No.2.8.1 of SH:EARTH WORK | cum | 17.26 | 166.4 | 2987.71
2.25 | Rate as per Item No.2.25 of SH:EARTH WORK | cum | 17.26 | 125.75 | 2257.61
761 | Fuel wood | quintal | 1.03 | 500 | 515
771 | Kerosene oil | litre | 1.14 | 45 | 51.3
117 | Assistant Fitter or 2nd class Fitter | Day | 1.3 | 448 | 582.4
114 | Beldar | Day | 7.5 | 368 | 2760
9977 | CARRIAGE | L.S. | 80.73 | 1.73 | 139.66
| TOTAL |  |  |  | 9293.68
| Add 1 % for water charges on all except (A) i.e. on (9293.68 - 5245.32) = 4048.36 |  |  |  | 40.48
| TOTAL |  |  |  | 9334.16
| Add 15 % for contractor's profit and overheads on all except (A) i.e. on (9334.16 - 5245.32) = 4088.84 |  |  |  | 613.33
| Cost of 40.26 metre |  |  |  | 9947.49
| Cost of 1.00 metre |  |  |  | 247.08
| Say |  |  |  | 247.1
15.45 | Dismantling C.I. pipes including excavation and refilling trenches after taking out the pipes, manually/ by mechanical means breaking lead caulked joints, melting of lead and making into blocks including stacking of pipes & lead at site within 50 metre lead as per direction of Engineer-in-charge:
15.45.3 | Above 300 mm diameter
Code | Description | Unit | Qty | Rate | Total
Detail of cost for 40.26 metre or 11 nos joints
Earth work in excavation for dismantling pipes including refilling of excavated earth
1x40.26x0.85x0.75 m =25.67cum
Deduct for pipes of average 450 mm dia =1x40.26x(22/7)/4x(0.48)x(0.48) =7.29cum
Total =18.38cum
LABOUR
2.8.1 | Rate as per Item No.2.8.1 of SH:EARTH WORK | cum | 18.38 | 166.4 | 3181.58
2.25 | Rate as per Item No.2.25 of SH:EARTH WORK | cum | 18.38 | 125.75 | 2404.1
761 | Fuel wood | quintal | 1.4 | 500 | 700
771 | Kerosene oil | litre | 2.27 | 45 | 102.15
117 | Assistant Fitter or 2nd class Fitter | Day | 2.25 | 448 | 1008
114 | Beldar | Day | 11.5 | 368 | 4232
9988 | Carriage and sundries | L.S. | 134.55 | 1.73 | 232.77
| TOTAL |  |  |  | 11860.6
| Add 1 % for water charges on all except (A) i.e. on (11860.60 - 5585.68) = 6274.92 |  |  |  | 62.75
| TOTAL |  |  |  | 11923.35
| Add 15 % for contractor's profit and overheads on all except (A) i.e. on (11923.35 - 5585.68) = 6337.67 |  |  |  | 950.65
| Cost of 40.26 metre |  |  |  | 12874
| Cost of 1.00 metre |  |  |  | 319.77
| Say |  |  |  | 319.75
15.46 | Dismantling steel cylinder R.C. pipes including excavation and refilling trenches after taking out the pipes, manually/ by mechanical means breaking lead caulked joints, melting of lead and making into blocks including stacking of pipes & lead at site within 50 metres lead as per direction of Engineer-in-charge :
15.46.1 | Up to 600 mm diameter
Code | Description | Unit | Qty | Rate | Total
Detail of cost for 40.26 metre or 11 nos joints
Earth work in excavation for dismantling pipes including refilling of excavated earth
1x40.26x1.30x1.65 m =86.36cum
Deduct for pipes of average 450 mm dia =1x40.26x(22/7)/4x(0.48)x(0.48) =7.29cum
Total=79.07cum
LABOUR
114 | Beldar | Day | 5.32 | 368 | 1957.76
115 | Coolie | Day | 5.46 | 368 | 2009.28
101 | Bhisti | Day | 0.31 | 407 | 126.17
761 | Fuel wood | quintal | 1.4 | 500 | 700
771 | Kerosene oil | litre | 2.27 | 45 | 102.15
117 | Assistant Fitter or 2nd class Fitter | Day | 2.25 | 448 | 1008
114 | Beldar | Day | 11.5 | 368 | 4232
9988 | Carriage and sundries | L.S. | 134.55 | 1.73 | 232.77
| TOTAL |  |  |  | 10368.13
| Add 1 % for water charges |  |  |  | 103.68
| TOTAL |  |  |  | 10471.81
| Add 15 % for contractor's profit and overheads |  |  |  | 1570.77
| Cost of 40.26 metre |  |  |  | 12042.58
| Cost of 1.00 metre |  |  |  | 299.12
| Say |  |  |  | 299.1
15.46 | Dismantling steel cylinder R.C. pipes including excavation and refilling trenches after taking out the pipes, manually/ by mechanical means breaking lead caulked joints, melting of lead and making into blocks including stacking of pipes & lead at site within 50 metres lead as per direction of Engineer-in-charge :
15.46.2 | Above 600 mm diameter
Code | Description | Unit | Qty | Rate | Total
Detail of cost for 40.26 metre or 11 nos joints
Earth work in excavation for dismantling pipes including refilling of excavated earth
1x40.26x1.30x1.65 m =86.36cum
Deduct for pipes of average 450 mm dia =1x40.26x(22/7)/4x(1.00)x(1.00) =31.63cum
Total=54.73cum
LABOUR
114 | Beldar | Day | 15.82 | 368 | 5821.76
115 | Coolie | Day | 16.25 | 368 | 5980
101 | Bhisti | Day | 0.93 | 407 | 378.51
761 | Fuel wood | quintal | 3.08 | 500 | 1540
771 | Kerosene oil | litre | 5 | 45 | 225
117 | Assistant Fitter or 2nd class Fitter | Day | 10 | 448 | 4480
114 | Beldar | Day | 20 | 368 | 7360
9988 | Carriage and sundries | L.S. | 179.4 | 1.73 | 310.36
| TOTAL |  |  |  | 26095.63
| Add 1 % for water charges |  |  |  | 260.96
| TOTAL |  |  |  | 26356.59
| Add 15 % for contractor's profit and overheads |  |  |  | 3953.49
| Cost of 40.26 metre |  |  |  | 30310.08
| Cost of 1.00 metre |  |  |  | 752.86
| Say |  |  |  | 752.85
15.47 | Dismantling asbestos cement pressure pipes including excavation and refilling trenches after taking out the pipes manually/ by mechanical means and stacking the pipes within 50 metres lead as per direction of Engineer-in-charge :
15.47.1 | Up to 150 mm diameter
Code | Description | Unit | Qty | Rate | Total
Detail of cost for 10 metre or 11 nos joints
Earth work in excavation for dismantling pipes including refilling of excavated earth
10.00x0.55x0.75 m =4.125cum
Deduct for pipes of average 100 mm dia =1x10x(22/7)/4x(0.118)x(0.118) =0.109cum
Total=4.016cum
LABOUR
114 | Beldar | Day | 1.16 | 368 | 426.88
115 | Coolie | Day | 1.19 | 368 | 437.92
101 | Bhisti | Day | 0.07 | 407 | 28.49
114 | Beldar | Day | 0.36 | 368 | 132.48
115 | Coolie | Day | 0.38 | 368 | 139.84
9988 | Carriage and sundries | L.S. | 1.56 | 1.73 | 2.7
| TOTAL |  |  |  | 1168.31
| Add 1 % for water charges |  |  |  | 11.68
| TOTAL |  |  |  | 1179.99
| Add 15 % for contractor's profit and overheads |  |  |  | 177
| Cost of 10.00 metre |  |  |  | 1356.99
| Cost of 1.00 metre |  |  |  | 135.7
| Say |  |  |  | 135.7
15.47 | Dismantling asbestos cement pressure pipes including excavation and refilling trenches after taking out the pipes manually/ by mechanical means and stacking the pipes within 50 metres lead as per direction of Engineer-in-charge :
15.47.2 | Above 150 mm diameter
Code | Description | Unit | Qty | Rate | Total
Detail of cost for 10 metre or 11 nos joints
Earth work in excavation for dismantling pipes including refilling of excavated earth
10.00x0.65x0.75 m =4.88cum
Deduct for pipes of average 250 mm dia =1x10x(22/7)/4x(0.274)x(0.274) =0.590cum
Total=4.29cum
LABOUR
114 | Beldar | Day | 1.24 | 368 | 456.32
115 | Coolie | Day | 1.28 | 368 | 471.04
101 | Bhisti | Day | 0.07 | 407 | 28.49
114 | Beldar | Day | 0.36 | 368 | 132.48
115 | Coolie | Day | 0.88 | 368 | 323.84
9988 | Carriage and sundries | L.S. | 3.77 | 1.73 | 6.52
| TOTAL |  |  |  | 1418.69
| Add 1 % for water charges |  |  |  | 14.19
| TOTAL |  |  |  | 1432.88
| Add 15 % for contractor's profit and overheads |  |  |  | 214.93
| Cost of 10.00 metre |  |  |  | 1647.81
| Cost of 1.00 metre |  |  |  | 164.78
| Say |  |  |  | 164.8
15.48 | Taking out C.I. cover with frame from R.C.C. top slab of manholes of various sizes including demolishing of R.C.C. work manually/ by mechanical means and stacking of useful materials near the site and disposal of unserviceable materials within 50 metres lead as per direction of Engineer-in-charge.
Code | Description | Unit | Qty | Rate | Total
Details of cost for 1 man hole
Demolition of R.C.C. slab
1.3x1.2x0.15 m =0.234cum
Less cover 0.61x0.455x0.15 m =0.042cum
=0.192cum
LABOUR
114 | Beldar | Day | 0.5 | 368 | 184
115 | Coolie | Day | 0.14 | 368 | 51.52
9999 | Removel of C.I. Cover with frame including stacking | L.S. | 1.3 | 1.73 | 2.25
9999 | Sundries | L.S. | 7.15 | 1.73 | 12.37
| TOTAL |  |  |  | 250.14
| Add 1 % for water charges |  |  |  | 2.5
| TOTAL |  |  |  | 252.64
| Add 15 % for contractor's profit and overheads |  |  |  | 37.9
| Cost of 1 each |  |  |  | 290.54
| Say |  |  |  | 290.55
15.49 | Taking out C.I. cover with frame from R.C.C. top slab of inspection chambers of various sizes including demolishing of R.C.C. work manually/ by mechanical means and stacking of useful materials near the site and disposal of unserviceable materials within 50 metres lead as per direction of Engineer-in-charge.
Code | Description | Unit | Qty | Rate | Total
Detail of cost for 1 man hole
Demolition of R.C.C. slab
1.1x0.9x0.15 m =0.148cum
Less cover 0.61x0.455x0.15 m =0.042cum
=0.106cum Say 0.11cum
LABOUR
114 | Beldar | Day | 0.29 | 368 | 106.72
115 | Coolie | Day | 0.08 | 368 | 29.44
9999 | Removel of C.I. Cover with frame including stacking | L.S. | 0.65 | 1.73 | 1.12
9999 | Sundries | L.S. | 5.33 | 1.73 | 9.22
| TOTAL |  |  |  | 146.5
| Add 1 % for water charges |  |  |  | 1.47
| TOTAL |  |  |  | 147.97
| Add 15 % for contractor's profit and overheads |  |  |  | 22.2
| Cost of 1 each |  |  |  | 170.17
| Say |  |  |  | 170.15
15.5 | Dismantling of R.C.C. spun vent shaft including excavating the cement concrete pit completely, taking out the shaft, refilling the excavated gap, stacking the useful materials near the site and disposal of unserviceable materials within 50 metres lead.
Code | Description | Unit | Qty | Rate | Total
Detail of cost for 1 each
Dismantling cement concrete
1:4:80.90x0.90x1.35m =1.094cum
Less shaft 1/4x22/7x(0.450)x(0.450)x1.10 m =0.175cum
=0.919cum Say 0.92cum
Dismantling cement concrete
1:2:40.90x0.90x0.15m =0.122cum
Less shaft 1/4x22/7x0.15x0.45 m =0.024cum
=0.098cum Say 0.10cum
LABOUR
114 | Beldar | Day | 0.81 | 368 | 298.08
115 | Coolie | Day | 0.51 | 368 | 187.68
9999 | Sundries | L.S. | 1.82 | 1.73 | 3.15
114 | Beldar | Day | 0.16 | 368 | 58.88
115 | Coolie | Day | 0.07 | 368 | 25.76
9999 | Sundries | L.S. | 0.52 | 1.73 | 0.9
130 | Mistry | Day | 0.25 | 487 | 121.75
123 | Mason (brick layer) 1st class | Day | 0.12 | 487 | 58.44
124 | Mason (brick layer) 2nd class | Day | 0.12 | 448 | 53.76
100 | Bandhani | Day | 1 | 407 | 407
114 | Beldar | Day | 1 | 368 | 368
9999 | Sundries for scaffolding etc | L.S. | 53.82 | 1.73 | 93.11
| TOTAL |  |  |  | 1676.51
| Add 1 % for water charges |  |  |  | 16.77
| TOTAL |  |  |  | 1693.28
| Add 15 % for contractor's profit and overheads |  |  |  | 253.99
| Cost of each |  |  |  | 1947.27
| Say |  |  |  | 1947.25
15.51 | Dismantling of road gully chamber of various sizes including C.I. grating with frame including stacking of useful materials near the site and disposal of unserviceable materials within 50 metres lead including refilling the excavated gap.
Code | Description | Unit | Qty | Rate | Total
Detail of cost for one chamber
Dismantling cement concrete
a) 1:5:101.05x1.00x0.15m =0.16cum
Dismantling brick work in cement mortar
2.70x0.20x0.45m =0.24cum
Dismantling cement concrete
b) 1:2:42.70x0.20x0.15m =0.08cum
LABOUR
114 | Beldar | Day | 0.14 | 368 | 51.52
115 | Coolie | Day | 0.09 | 368 | 33.12
9999 | Sundries | L.S. | 0.26 | 1.73 | 0.45
114 | Beldar | Day | 0.25 | 368 | 92
115 | Coolie | Day | 0.22 | 368 | 80.96
9999 | Sundries | L.S. | 0.52 | 1.73 | 0.9
114 | Beldar | Day | 0.13 | 368 | 47.84
115 | Coolie | Day | 0.06 | 368 | 22.08
9999 | Sundries for scaffolding etc | L.S. | 0.39 | 1.73 | 0.67
9999 | Dismantling C.I. Grating | L.S. | 7.15 | 1.73 | 12.37
| TOTAL |  |  |  | 341.91
| Add 1 % for water charges |  |  |  | 3.42
| TOTAL |  |  |  | 345.33
| Add 15 % for contractor's profit and overheads |  |  |  | 51.8
| Cost of 1 each |  |  |  | 397.13
| Say |  |  |  | 397.15
15.52 | Dismantling of flushing cistern of all types (C.I./PVC/Vitrious China) including stacking of useful materials near the site and disposal of unserviceable materials within 50 metres lead.
Code | Description | Unit | Qty | Rate | Total
Detail of cost for 1 each
LABOUR
116 | Fitter (grade 1) | Day | 0.25 | 487 | 121.75
114 | Beldar | Day | 0.5 | 368 | 184
9999 | Sundries | L.S. | 17.94 | 1.73 | 31.04
| TOTAL |  |  |  | 336.79
| Add 1 % for water charges |  |  |  | 3.37
| TOTAL |  |  |  | 340.16
| Add 15 % for contractor's profit and overheads |  |  |  | 51.02
| Cost of 1 each |  |  |  | 391.18
| Say |  |  |  | 391.2
15.53 | Dismantling of C.I. sluice valve including stacking of useful materials within a lead of 50 metres
15.53.1 | Up to 150 mm diameter
Code | Description | Unit | Qty | Rate | Total
Detail of cost of dismantling 10 sluice valves (ace.) 100mm
LABOUR
116 | Fitter (grade 1) | Day | 0.6 | 487 | 292.2
117 | Assistant Fitter or 2nd class Fitter | Day | 0.4 | 448 | 179.2
114 | Beldar | Day | 1.6 | 368 | 588.8
9999 | Sundries for removing the R.C.C. cover etc for dismantling sluice valve | L.S. | 89.7 | 1.73 | 155.18
| TOTAL |  |  |  | 1215.38
| Add 1 % for water charges |  |  |  | 12.15
| TOTAL |  |  |  | 1227.53
| Add 15 % for contractor's profit and overheads |  |  |  | 184.13
| Cost of 10 Nos |  |  |  | 1411.66
| Cost of 1 No |  |  |  | 141.17
| Say |  |  |  | 141.15
15.53 | Dismantling of C.I. sluice valve including stacking of useful materials within a lead of 50 metres
15.53.2 | Above 150 mm diameter
Code | Description | Unit | Qty | Rate | Total
Detail of cost of dismantling 10 sluice valves (ace.) 100mm
LABOUR
116 | Fitter (grade 1) | Day | 2.4 | 487 | 1168.8
117 | Assistant Fitter or 2nd class Fitter | Day | 1.54 | 448 | 689.92
114 | Beldar | Day | 6.4 | 368 | 2355.2
9999 | Sundries for removing the R.C.C. cover etc for dismantling sluice valve | L.S. | 89.7 | 1.73 | 155.18
| TOTAL |  |  |  | 4369.1
| Add 1 % for water charges |  |  |  | 43.69
| TOTAL |  |  |  | 4412.79
| Add 15 % for contractor's profit and overheads |  |  |  | 661.92
| Cost of 10 Nos |  |  |  | 5074.71
| Cost of 1 No |  |  |  | 507.47
| Say |  |  |  | 507.45
15.54 | Dismantling of spindle fire hydrant including stacking of useful materials within 50 metres lead.
Code | Description | Unit | Qty | Rate | Total
Detail of cost for 10 Nos
LABOUR
116 | Fitter (grade 1) | Day | 1.5 | 487 | 730.5
117 | Assistant Fitter or 2nd class Fitter | Day | 1 | 448 | 448
114 | Beldar | Day | 4 | 368 | 1472
| TOTAL |  |  |  | 2650.5
| Add 1 % for water charges |  |  |  | 26.51
| TOTAL |  |  |  | 2677.01
| Add 15 % for contractor's profit and overheads |  |  |  | 401.55
| Cost of 10 Nos |  |  |  | 3078.56
| Cost of 1 No |  |  |  | 307.86
| Say |  |  |  | 307.85
15.55 | Dismantling of cement concrete platform along with curtain walls and base concrete etc. including stacking of useful materials near the site and disposal of unserviceable materials within 50 metres lead :
15.55.1 | 120 x 120 cm (outside to outside)
Code | Description | Unit | Qty | Rate | Total
Detail of cost for one platform
Dismantling cement concrete 1:5:10
4.00x0.35x0.12m =0.168cum
0.80x0.80x0.075m =0.048cum
=0.216cum Say 0.22cum
Dismantling brick work in cement mortar
4.00x0.20x0.30m =0.24cum
4.00x0.10x0.20m =0.088cum
=0.328cum Say 0.33cum
Dismantling 40 mm C.C. flooring 1:2:4
1.00x1.00x0.04m =0.04cum
LABOUR
114 | Beldar | Day | 0.19 | 368 | 69.92
115 | Coolie | Day | 0.12 | 368 | 44.16
9999 | Sundries | L.S. | 0.39 | 1.73 | 0.67
114 | Beldar | Day | 0.35 | 368 | 128.8
115 | Coolie | Day | 0.3 | 368 | 110.4
9999 | Sundries | L.S. | 0.91 | 1.73 | 1.57
114 | Beldar | Day | 0.06 | 368 | 22.08
115 | Coolie | Day | 0.03 | 368 | 11.04
9999 | Sundries for scaffolding etc | L.S. | 0.13 | 1.73 | 0.22
| TOTAL |  |  |  | 388.86
| Add 1 % for water charges |  |  |  | 3.89
| TOTAL |  |  |  | 392.75
| Add 15 % for contractor's profit and overheads |  |  |  | 58.91
| Cost of 1 each |  |  |  | 451.66
| Say |  |  |  | 451.65
15.55 | Dismantling of cement concrete platform along with curtain walls and base concrete etc. including stacking of useful materials near the site and disposal of unserviceable materials within 50 metres lead :
15.55.2 | 210 x 120 cm (outside to outside)
Code | Description | Unit | Qty | Rate | Total
Detail of cost for one platform
Dismantling cement concrete 1:5:10
5.80x0.35x0.22m =0.243cum
0.80x1.70x0.075m =0.102cum
=0.345cum Say 0.35cum
Dismantling brick work in cement mortar
5.80x0.20x0.30m =0.348cum
6.20x0.10x0.20m =0.124cum
=0.472cum Say 0.47cum
Dismantling 40 mm C.C. flooring 1:2:4
1.90x1.00x0.04m =0.08cum
LABOUR
114 | Beldar | Day | 0.31 | 368 | 114.08
115 | Coolie | Day | 0.19 | 368 | 69.92
9999 | Sundries | L.S. | 0.65 | 1.73 | 1.12
114 | Beldar | Day | 0.5 | 368 | 184
115 | Coolie | Day | 0.42 | 368 | 154.56
9999 | Sundries | L.S. | 1.3 | 1.73 | 2.25
114 | Beldar | Day | 0.13 | 368 | 47.84
115 | Coolie | Day | 0.06 | 368 | 22.08
9999 | Sundries for scaffolding etc | L.S. | 0.39 | 1.73 | 0.67
| TOTAL |  |  |  | 596.52
| Add 1 % for water charges |  |  |  | 5.97
| TOTAL |  |  |  | 602.49
| Add 15 % for contractor's profit and overheads |  |  |  | 90.37
| Cost of 1 each |  |  |  | 692.86
| Say |  |  |  | 692.85
15.55 | Dismantling of cement concrete platform along with curtain walls and base concrete etc. including stacking of useful materials near the site and disposal of unserviceable materials within 50 metres lead :
15.55.3 | 320 x 120 cm (outside to outside)
Code | Description | Unit | Qty | Rate | Total
Detail of cost for one platform
Dismantling cement concrete 1:5:10
8.00x0.35x0.12m =0.336cum
2.80x0.80x0.075m =0.168cum
=0.504cum Say 0.50cum
Dismantling brick work in cement mortar
8.00x0.20x0.30m =0.48cum
8.40x0.10x0.20m =0.168cum
=0.648cum Say 0.65cum
Dismantling 40 mm C.C. flooring 1:2:4
3.00x1.00x0.04m =0.12cum
LABOUR
114 | Beldar | Day | 0.44 | 368 | 161.92
115 | Coolie | Day | 0.28 | 368 | 103.04
9999 | Sundries | L.S. | 0.91 | 1.73 | 1.57
114 | Beldar | Day | 0.69 | 368 | 253.92
115 | Coolie | Day | 0.59 | 368 | 217.12
9999 | Sundries | L.S. | 1.56 | 1.73 | 2.7
114 | Beldar | Day | 0.19 | 368 | 69.92
115 | Coolie | Day | 0.09 | 368 | 33.12
9999 | Sundries for scaffolding etc | L.S. | 0.52 | 1.73 | 0.9
| TOTAL |  |  |  | 844.21
| Add 1 % for water charges |  |  |  | 8.44
| TOTAL |  |  |  | 852.65
| Add 15 % for contractor's profit and overheads |  |  |  | 127.9
| Cost of 1 each |  |  |  | 980.55
| Say |  |  |  | 980.55
15.56 | Dismantling old plaster or skirting raking out joints and cleaning the surface for plaster including disposal of rubbish to the dumping ground within 50 metres lead.
Code | Description | Unit | Qty | Rate | Total
Detail of cost for 10 sqm
LABOUR
114 | Beldar | Day | 0.36 | 368 | 132.48
115 | Coolie | Day | 0.08 | 368 | 29.44
101 | Bhisti | Day | 0.07 | 407 | 28.49
9999 | Sundries for scaffolding etc | L.S. | 1.43 | 1.73 | 2.47
| TOTAL |  |  |  | 192.88
| Add 1 % for water charges |  |  |  | 1.93
| TOTAL |  |  |  | 194.81
| Add 15 % for contractor's profit and overheads |  |  |  | 29.22
| Cost of 10.00 sqm |  |  |  | 224.03
| Cost of 1.00 sqm |  |  |  | 22.4
| Say |  |  |  | 22.4
15.57 | Dismantling aluminium/ Gypsum partitions, doors, windows, fixed glazing and false ceiling including disposal of unserviceable surplus material and stacking of serviceable material with in 50 meters lead as directed by Engineer-in-charge.
Code | Description | Unit | Qty | Rate | Total
Detail of cost for 10 sqm
LABOUR
112 | Carpenter 2nd class | Day | 0.2 | 448 | 89.6
114 | Beldar | Day | 0.3 | 368 | 110.4
9999 | Sundries | L.S. | 5.38 | 1.73 | 9.31
| TOTAL |  |  |  | 209.31
| Add 1 % for water charges |  |  |  | 2.09
| TOTAL |  |  |  | 211.4
| Add 15 % for contractor's profit and overheads |  |  |  | 31.71
| Cost of 10.00 sqm |  |  |  | 243.11
| Cost of 1.00 sqm |  |  |  | 24.31
| Say |  |  |  | 24.3
15.58 | Demolishing R.C.C. work by mechanical means and stockpiling at designated locations and disposal of dismantled materials up to a lead of 1 kilometre, stacking serviceable and unserviceable material separately including cutting reinforcement bars.
Code | Description | Unit | Qty | Rate | Total
Details of cost for 1 cum
LABOUR
128 | Mate | Day | 0.03 | 407 | 12.21
Labour for operating pneumatic tools
139 | Skilled Beldar (for floor rubbing etc.) | Day | 0.5 | 407 | 203.5
114 | Beldar | Day | 0.5 | 368 | 184
Labour for cutting reinforcement bars.
103 | Blacksmith 2nd class | Day | 0.5 | 448 | 224
114 | Beldar | Day | 0.5 | 368 | 184
MACHINERY
40 | Air compressor 250 cfm with two leads for pneumatic cutters/ hammers. | day | 0.125 | 1500 | 187.5
39 | Tractor with trolley . | day | 0.05 | 1250 | 62.5
41 | Joint cutting machine with 2-3 blades | day | 0.125 | 750 | 93.75
| TOTAL |  |  |  | 1151.46
| Add 1 % for water charges |  |  |  | 11.51
| TOTAL |  |  |  | 1162.97
| Add 15 % for contractor's profit and overheads |  |  |  | 174.45
| Cost for 1 cum |  |  |  | 1337.42
| Say |  |  |  | 1337.4
15.59 | Dismantling of flexible pavement (bituminous courses) by mechanical means and disposal of dismantled material up to a lead of 1 kilometre, as per direction of Engineer-in-charge.
Code | Description | Unit | Qty | Rate | Total
Details of cost for 1 cum
LABOUR
128 | Mate | Day | 0.01 | 407 | 4.07
114 | Beldar | Day | 0.3 | 368 | 110.4
MACHINERY
39 | Tractor with trolley . | day | 0.0475 | 1250 | 59.38
38 | Tractor with ripper attachment. | day | 0.002 | 1100 | 2.2
| TOTAL |  |  |  | 176.05
| Add 1 % for water charges |  |  |  | 1.76
| TOTAL |  |  |  | 177.81
| Add 15 % for contractor's profit and overheads |  |  |  | 26.67
| Cost for 1 sqm |  |  |  | 204.48
| Say |  |  |  | 204.5
15.6 | Disposal of building rubbish / malba / similar unserviceable, dismantled or waste materials by mechanical means, including loading, transporting, unloading to approved municipal dumping ground or as approved by Engineer-in-charge, beyond 50 m initial lead, for all leads including all lifts involved.
Code | Description | Unit | Qty | Rate | Total
Details of cost for 1 cum
2264 | Carriage of Rubbish | cum | 1 | 103.77 | 103.77
| TOTAL |  |  |  | 103.77
| Add 1 % for water charges |  |  |  | 1.04
| TOTAL |  |  |  | 104.81
| Add 15 % for contractor's profit and overheads |  |  |  | 15.72
| Cost for 1 sqm |  |  |  | 120.53
| Say |  |  |  | 120.55
16.1 | Preparation and consolidation of sub grade with power road roller of 8 to 12 tonne capacity after excavating earth to an average of 22.5 cm depth, dressing to camber and consolidating with road roller including making good the undulations etc. and re-rolling the sub grade and disposal of surplus earth with lead upto 50 metres.
Code | Description | Unit | Qty | Rate | Total
Details of cost for 100sqm.
(A) preparation of subgrade.
Earth work in excavation including dressing etc. 100sqm.x22.5cm (average depth) = 22.5cum.
LABOUR
128 | Mate | day | 1.8 | 407 | 732.6
115 | Coolie | Day | 18 | 368 | 6624
114 | Beldar | Day | 0.27 | 368 | 99.36
3 | Hire charges of Diesel Road Roller - 8 to 10 tonne | day | 0.054 | 2200 | 118.8
113 | Chowkidar | Day | 0.054 | 368 | 19.87
9999 | Sundries | L.S. | 6.76 | 1.73 | 11.69
(B) Conslidation of subgrade
Roller charges (one roller does 1860 sqm. of conosolidation of sub - grade with road roller of 8 to 12 tonne capacity including making good the undulations etc. with earth or quarry spoils etc. and rerolling the subgrade
3 | Hire charges of Diesel Road Roller - 8 to 10 tonne | Day | 0.054 | 2200 | 118.8
113 | Chowkidar | Day | 0.054 | 368 | 19.87
9999 | Sundries | L.S. | 6.76 | 1.73 | 11.69
| TOTAL |  |  |  | 7756.68
| Add 1 % for water charges |  |  |  | 77.57
| TOTAL |  |  |  | 7834.25
| Add 15 % for contractor's profit and overheads |  |  |  | 1175.14
| Cost for 100 sqm. |  |  |  | 9009.39
| Cost per sqm. |  |  |  | 90.09
| Say |  |  |  | 90.1
16.2 | Extra for compaction of earth work in embankment under optimum moisture conditions to give at least 95% of the maximum dry density (proctor density).
Code | Description | Unit | Qty | Rate | Total
LABOUR
(Extra to item No.2.3 in Earth work)
101 | Bhisti | day | 0.17 | 407 | 69.19
Roller charges (one roller does 1860sqm. of consolidation per day of 8 hours and uses 18 litres diesel)
3 | Hire charges of Diesel Road Roller - 8 to 10 tonne | day | 0.008 | 2200 | 17.6
113 | Chowkidar | Day | 0.008 | 368 | 2.94
9999 | Sundries | L.S. | 1.43 | 1.73 | 2.47
| TOTAL |  |  |  | 92.2
| Add 1 % for water charges |  |  |  | 0.92
| TOTAL |  |  |  | 93.12
| Add 15 % for contractor's profit and overheads |  |  |  | 13.97
| Cost of 10 cum. |  |  |  | 107.09
| Cost per cum. |  |  |  | 10.71
| Say |  |  |  | 10.7
16.3 | Supplying and stacking at site.
16.3.1 | 90 mm to 45 mm size stone aggregate
Code | Description | Unit | Qty | Rate | Total
Details of cost for 1 cum.
MATERIAL
2901 | Stone Aggregate (Single size) : 100 mm nominal size | cum | 0.1 | 1000 | 100
2902 | Stone Aggregate (Single size) : 80 mm nominal size | cum | 0.65 | 1000 | 650
291 | Stone Aggregate (Single size) : 63 mm nominal size | cum | 0.25 | 1150 | 287.5
2206 | Carriage of Stone aggregate 40 mm nominal size and above | cum | 1 | 112.79 | 112.79
| Total |  |  |  | 1150.29
| Add 1 % for water charges |  |  |  | 11.5
| Total |  |  |  | 1161.79
| Add 15 % for contractor's profit and overheads |  |  |  | 174.27
| Cost for 1 cum |  |  |  | 1336.06
| Say |  |  |  | 1336.05
16.3 | Supplying and stacking at site.
16.3.2 | 63 mm to 45 mm size stone aggregate
Code | Description | Unit | Qty | Rate | Total
Details of cost for 1 cum.
MATERIAL
2902 | Stone Aggregate (Single size) : 80 mm nominal size | cum | 0.1 | 1000 | 100
291 | Stone Aggregate (Single size) : 63 mm nominal size | cum | 0.65 | 1150 | 747.5
292 | Stone Aggregate (Single size) : 50 mm nominal size | cum | 0.25 | 1150 | 287.5
2206 | Carriage of Stone aggregate 40 mm nominal size and above | cum | 1 | 112.79 | 112.79
| Total |  |  |  | 1247.79
| Add 1 % for water charges |  |  |  | 12.48
| Total |  |  |  | 1260.27
| Add 15 % for contractor's profit and overheads |  |  |  | 189.04
| Cost for 1 cum |  |  |  | 1449.31
| Say |  |  |  | 1449.3
16.3 | Supplying and stacking at site.
16.3.3 | 53 mm to 22.4 mm size stone aggregate
Code | Description | Unit | Qty | Rate | Total
Details of cost for 1 cum.
MATERIAL
291 | Stone Aggregate (Single size) : 63 mm nominal size | cum | 0.05 | 1150 | 57.5
292 | Stone Aggregate (Single size) : 50 mm nominal size | cum | 0.3 | 1150 | 345
293 | Stone Aggregate (Single size) : 40 mm nominal size | cum | 0.65 | 1250 | 812.5
2206 | Carriage of Stone aggregate 40 mm nominal size and above | cum | 1 | 112.79 | 112.79
| Total |  |  |  | 1327.79
| Add 1 % for water charges |  |  |  | 13.28
| Total |  |  |  | 1341.07
| Add 15 % for contractor's profit and overheads |  |  |  | 201.16
| Cost for 1 cum |  |  |  | 1542.23
| Say |  |  |  | 1542.25
16.3 | Supplying and stacking at site.
16.3.4 | Over burnt (Jhama) brick aggregate 120 mm to 40 mm
Code | Description | Unit | Qty | Rate | Total
Details of cost for 1 cum.
MATERIAL
2908 | Over burnt (Jhama) Brick Aggregate: 120 mm to 40 mm size | cum | 1 | 450 | 450
2260 | Carriage of Brick aggregate | cum | 1 | 112.79 | 112.79
| Total |  |  |  | 562.79
| Add 1 % for water charges |  |  |  | 5.63
| Total |  |  |  | 568.42
| Add 15 % for contractor's profit and overheads |  |  |  | 85.26
| Cost for 1 cum |  |  |  | 653.68
| Say |  |  |  | 653.7
16.3 | Supplying and stacking at site.
16.3.5 | Over burnt (Jhama) brick aggregate 90 mm to 45 mm
Code | Description | Unit | Qty | Rate | Total
Details of cost for 1 cum.
MATERIAL
2909 | Over burnt (Jhama) Brick Aggregate: 90 mm to 40 mm size | cum | 1 | 470 | 470
2260 | Carriage of Brick aggregate | cum | 1 | 112.79 | 112.79
| Total |  |  |  | 582.79
| Add 1 % for water charges |  |  |  | 5.83
| Total |  |  |  | 588.62
| Add 15 % for contractor's profit and overheads |  |  |  | 88.29
| Cost for 1 cum |  |  |  | 676.91
| Say |  |  |  | 676.9
16.3 | Supplying and stacking at site.
16.3.6 | Stone screening 13.2 mm nominal size (Type A)
Code | Description | Unit | Qty | Rate | Total
Details of cost for 1 cum.
MATERIAL
2910 | Stone chippings/ screenings 12.5/ 13.2 mm nominal size | cum | 0.05 | 1200 | 60
2911 | Stone chippings/ screenings 10/ 11.2 mm nominal size | cum | 0.8 | 1200 | 960
2903 | Stone chippings/ screenings 4.75 mm nominal size | cum | 0.15 | 1150 | 172.5
2202 | Carriage of Stone aggregate below 40 mm nominal size | cum | 1 | 103.77 | 103.77
| TOTAL |  |  |  | 1296.27
| Add 1 % for water charges |  |  |  | 12.96
| TOTAL |  |  |  | 1309.23
| Add 15 % for contractor's profit and overheads |  |  |  | 196.38
| Cost for one cum. |  |  |  | 1505.61
| Say |  |  |  | 1505.6
16.3 | Supplying and stacking at site.
16.3.7 | Stone screening 11.2 mm nominal size (Type B)
Code | Description | Unit | Qty | Rate | Total
Details of cost for 1 cum.
MATERIAL
2911 | Stone chippings/ screenings 10/ 11.2 mm nominal size | cum | 0.1 | 1200 | 120
2903 | Stone chippings/ screenings 4.75 mm nominal size | cum | 0.75 | 1150 | 862.5
2904 | Stone chippings/ screenings 150 micron nominal size | cum | 0.15 | 1150 | 172.5
2202 | Carriage of Stone aggregate below 40 mm nominal size | cum | 0.85 | 103.77 | 88.2
2267 | Carriage of Stone dust | cum | 0.15 | 103.77 | 15.57
| TOTAL |  |  |  | 1258.77
| Add 1 % for water charges |  |  |  | 12.59
| TOTAL |  |  |  | 1271.36
| Add 15 % for contractor's profit and overheads |  |  |  | 190.7
| Cost for one cum. |  |  |  | 1462.06
| Say |  |  |  | 1462.05
16.3 | Supplying and stacking at site.
16.3.8 | Red bajri
Code | Description | Unit | Qty | Rate | Total
Details of cost for 1 cum.
MATERIAL
304 | Bajri | cum | 1 | 1200 | 1200
2311 | Carriage of Red bajri | cum | 1 | 103.77 | 103.77
| TOTAL |  |  |  | 1303.77
| Add 1 % for water charges |  |  |  | 13.04
| TOTAL |  |  |  | 1316.81
| Add 15 % for contractor's profit and overheads |  |  |  | 197.52
| Cost for one cum. |  |  |  | 1514.33
| Say |  |  |  | 1514.35
16.3 | Supplying and stacking at site.
16.3.9 | Good earth
Code | Description | Unit | Qty | Rate | Total
Details of cost for 1 cum.
Excavation :
114 | Beldar | Day | 0.177 | 368 | 65.14
115 | Coolie | Day | 0.167 | 368 | 61.46
979 | Royalty for good earth | cum | 1 | 30 | 30
2241 | Carriage of Good earth | cum | 1 | 129.71 | 129.71
by mechanical transport upto 5 km lead
| TOTAL |  |  |  | 286.31
| Add 1 % for water charges |  |  |  | 2.86
| TOTAL |  |  |  | 289.17
| Add 15 % for contractor's profit and overheads |  |  |  | 43.38
| Cost per cum. |  |  |  | 332.55
| Say |  |  |  | 332.55
16.3 | Supplying and stacking at site.
16.3.10 | Moorum
Code | Description | Unit | Qty | Rate | Total
Details of cost for 1 cum.
MATERIAL
810 | Moorum | cum | 1 | 450 | 450
2265 | Carriage of Moorum | cum | 1 | 103.77 | 103.77
| TOTAL |  |  |  | 553.77
| Add 1 % for water charges |  |  |  | 5.54
| TOTAL |  |  |  | 559.31
| Add 15 % for contractor's profit and overheads |  |  |  | 83.9
| Cost for one cum. |  |  |  | 643.21
| Say |  |  |  | 643.2
16.4 | Laying, spreading and compacting stone aggregate of specified sizes to WBM specifications in uniform thickness, hand picking, rolling with 3 wheeled road / vibratory roller 8-10 tonne capacity in stages to proper grade and camber, applying and brooming requisite type of screening / binding material to fill up interstices of coarse aggregate, watering and compacting to the required density .
Code | Description | Unit | Qty | Rate | Total
LABOUR
114 | Beldar | Day | 0.26 | 368 | 95.68
115 | Coolie | Day | 0.26 | 368 | 95.68
101 | Bhisti | Day | 0.26 | 407 | 105.82
Roller charges (one roller does 30 cum consolidation per day of 8 hours and uses 18 litres of diesel oil).
3 | Hire charges of Diesel Road Roller - 8 to 10 tonne | day | 0.033 | 2200 | 72.6
113 | Chowkidar | day | 0.033 | 368 | 12.14
9999 | Sundries | L.S. | 2.73 | 1.73 | 4.72
| TOTAL |  |  |  | 386.64
| Add 1 % for water charges |  |  |  | 3.87
| TOTAL |  |  |  | 390.51
| Add 15 % for contractor's profit and overheads |  |  |  | 58.58
| Cost for 1 cum |  |  |  | 449.09
| Say |  |  |  | 449.1
16.5 | Laying water bound macadam sub-base with brick aggregate and binding material, earth etc. including screening, sorting and spreading to template and consolidation with light power road-roller etc. complete.(payment for brick aggregate and moorum etc. to be made separately)
16.5.1 | Over burnt (Jhama) brick aggregate 120 mm to 40 mm
Code | Description | Unit | Qty | Rate | Total
Details of cost for 1 cum.
LABOUR
114 | Beldar | Day | 0.35 | 368 | 128.8
115 | Coolie | Day | 0.26 | 368 | 95.68
101 | Bhisti | Day | 0.18 | 407 | 73.26
Roller charges (one roller does 230cum. consolidation per day of 8 hours and uses 18 litres of diesel oil)
3 | Hire charges of Diesel Road Roller - 8 to 10 tonne | day | 0.004 | 2200 | 8.8
113 | Chowkidar | Day | 0.004 | 368 | 1.47
9999 | Sundries | L.S. | 2.73 | 1.73 | 4.72
| TOTAL |  |  |  | 312.73
| Add 1 % for water charges |  |  |  | 3.13
| TOTAL |  |  |  | 315.86
| Add 15 % for contractor's profit and overheads |  |  |  | 47.38
| Cost for one cum. |  |  |  | 363.24
| Say |  |  |  | 363.25
16.5 | Laying water bound macadam sub-base with brick aggregate and binding material, earth etc. including screening, sorting and spreading to template and consolidation with light power road-roller etc. complete.(payment for brick aggregate and moorum etc. to be made separately)
16.5.2 | Over burnt (Jhama) brick aggregate 90 mm to 45 mm
Code | Description | Unit | Qty | Rate | Total
Details of cost for 1 cum.
LABOUR
114 | Beldar | Day | 0.35 | 368 | 128.8
115 | Coolie | Day | 0.26 | 368 | 95.68
101 | Bhisti | Day | 0.18 | 407 | 73.26
Roller charges (one roller does 230cum. consolidation per day of 8 hours and uses 18 litres of diesel oil)
3 | Hire charges of Diesel Road Roller - 8 to 10 tonne | Day | 0.004 | 2200 | 8.8
113 | Chowkidar | Day | 0.004 | 368 | 1.47
9999 | Sundries | L.S. | 2.73 | 1.73 | 4.72
| TOTAL |  |  |  | 312.73
| Add 1 % for water charges |  |  |  | 3.13
| TOTAL |  |  |  | 315.86
| Add 15 % for contractor's profit and overheads |  |  |  | 47.38
| Cost for one cum. |  |  |  | 363.24
| Say |  |  |  | 363.25
16.6 | Supplying, stacking and Spreading 6 mm thick red bajri, watering and rolling complete including preparation of the surface and rolling.
16.6.1 | With road roller/ hand roller
Code | Description | Unit | Qty | Rate | Total
Details of cost for 6 mm thick and 100 sqm area = 0.60 cum.
(A) Supplying and stacking of Red bajri at site.
MATERIAL
304 | Bajri | cum | 0.6 | 1200 | 720
2311 | Carriage of Red bajri | cum | 0.6 | 103.77 | 62.26
(B) Spreading of red bajri
LABOUR
114 | Beldar | Day | 0.54 | 368 | 198.72
101 | Bhisti | Day | 0.54 | 407 | 219.78
Roller charges (one roller does 1860sqm. consolidation per day of 8 hours and uses 18 litres of diesel oil)
3 | Hire charges of Diesel Road Roller - 8 to 10 tonne | Day | 0.054 | 2200 | 118.8
113 | Chowkidar | Day | 0.054 | 368 | 19.87
| TOTAL |  |  |  | 1339.43
| Add 1 % for water charges |  |  |  | 13.39
| TOTAL |  |  |  | 1352.82
| Add 15 % for contractor's profit and overheads |  |  |  | 202.92
| Cost for 100 sqm. |  |  |  | 1555.74
| Cost per sqm. |  |  |  | 15.56
| Say |  |  |  | 15.55
16.7 | Brick edging in full brick width and half brick depth including excavation, refilling and disposal of surplus earth lead upto 50 metres.
16.7.1 | With common burnt clay F.P.S. (non modular) bricks of class designation 7.5
Code | Description | Unit | Qty | Rate | Total
Details of cost for 10m.
MATERIAL
2602 | Common burnt clay F.P.S. (non modular) bricks class designation 7.5 | Nos | 160 | 4500 | 720
including 12% wastage
2201 | Carriage of Bricks | Nos | 160 | 276.72 | 44.28
LABOUR
123 | Mason (brick layer) 1st class | Day | 0.17 | 487 | 82.79
124 | Mason (brick layer) 2nd class | Day | 0.17 | 448 | 76.16
115 | Coolie | Day | 0.35 | 368 | 128.8
9999 | Removal of rubbish | L.S. | 17.94 | 1.73 | 31.04
9999 | Sundries | L.S. | 8.97 | 1.73 | 15.52
| TOTAL |  |  |  | 1098.59
| Add 1 % for water charges |  |  |  | 10.99
| TOTAL |  |  |  | 1109.58
| Add 15 % for contractor's profit and overheads |  |  |  | 166.44
| Cost for 10m. |  |  |  | 1276.02
| Cost per m. |  |  |  | 127.6
| Say |  |  |  | 127.6
16.8 | Brick edging laid lengthwise with half brick depth including excavation, refilling and disposal of surplus earth lead upto 50 metres :
16.8.1 | With common burnt clay F.P.S. (non modular) bricks of class designation 7.5
Code | Description | Unit | Qty | Rate | Total
Details of cost for 10m.
MATERIAL
2602 | Common burnt clay F.P.S. (non modular) bricks class designation 7.5 | Nos | 49 | 4500 | 220.5
including 12% wastage
2201 | Carriage of Bricks | Nos | 49 | 276.72 | 13.56
LABOUR
123 | Mason (brick layer) 1st class | Day | 0.04 | 487 | 19.48
124 | Mason (brick layer) 2nd class | Day | 0.04 | 448 | 17.92
115 | Coolie | Day | 0.09 | 368 | 33.12
9999 | Removal of rubbish | L.S. | 4.16 | 1.73 | 7.2
| TOTAL |  |  |  | 311.78
| Add 1 % for water charges |  |  |  | 3.12
| TOTAL |  |  |  | 314.9
| Add 15 % for contractor's profit and overheads |  |  |  | 47.24
| Cost for 10m. |  |  |  | 362.14
| Cost per m. |  |  |  | 36.21
| Say |  |  |  | 36.2
16.9 | Scarifying metalled (water-bound) road surface including disposal of rubbish, lead upto 50 m and consolidation of the aggregate received from scarifying with power road roller of 8 to 10 tonne capacity.
Code | Description | Unit | Qty | Rate | Total
Details of cost for 100sqm.
LABOUR
114 | Beldar | Day | 1.35 | 368 | 496.8
115 | Coolie | Day | 1.08 | 368 | 397.44
Consolidation of scarified material
100sqm.x50mm = 5cum +
Less 20% wastage = 1 cum.
= 4 cum.
3 | Hire charges of Diesel Road Roller - 8 to 10 tonne | day | 0.132 | 2200 | 290.4
113 | Chowkidar | day | 0.132 | 368 | 48.58
9999 | Sundries | L.S. | 5.46 | 1.73 | 9.45
| TOTAL |  |  |  | 1242.67
| Add 1 % for water charges |  |  |  | 12.43
| TOTAL |  |  |  | 1255.1
| Add 15 % for contractor's profit and overheads |  |  |  | 188.27
| Cost for 100 sqm. |  |  |  | 1443.37
| Cost per sqm. |  |  |  | 14.43
| Say |  |  |  | 14.45
16.1 | Making bajri path including preparation of subgrade, supplying and laying brick aggregate of 50 mm nominal size 7.5 cm deep with blinding material consisting of 12 mm moorum and 12 mm red bajri consolidated with road roller.
Code | Description | Unit | Qty | Rate | Total
Details of cost for 100sqm.
Earth work in excavation including dressing etc.
100x0.075=7.5cum.
2.6.1 | (Rate as per item no.2.6.1 of S.H. Earth work) | cum | 7.5 | 125.95 | 982.5
Collection and stacking of brick aggregate 53mm nominal size 100x0.075 =7.50cum.
286 | Brick Aggregate (Single size) : 50 mm nominal size | cum | 7.5 | 750 | 5625
2260 | Carriage of Brick aggregate | cum | 7.5 | 112.79 | 845.93
Supply staking Red Bajri 100x0.012= 1.2 cum
16.3.8 | Rate as per Item Number 16.3.8 of SH: Road Work | cum | 1.2 | 1514.35 | 1889.88
Collection and stacking of moorum at site
100x0.012 = 1.20cum.
16.3.10 | Rate as per Item Number 16.3.10 of SH: Road Work | cum | 1.2 | 643.2 | 802.74
Spreading and consolidation of brick aggregate and blinding material etc.
114 | Beldar | day | 1.95 | 368 | 717.6
115 | Coolie | Day | 2.63 | 368 | 967.84
101 | Bhisti | Day | 1.35 | 407 | 549.45
3 | Hire charges of Diesel Road Roller - 8 to 10 tonne | day | 0.135 | 2200 | 297
113 | Chowkidar | Day | 0.135 | 368 | 49.68
9999 | Sundries | L.S. | 20.15 | 1.73 | 34.86
Spreading of red bajri, watering and rolling
3 | Hire charges of Diesel Road Roller - 8 to 10 tonne | Day | 0.054 | 2200 | 118.8
113 | Chowkidar | Day | 0.054 | 368 | 19.87
| TOTAL |  |  |  | 12901.15
| Add 1 % for water charges on all except (A) i.e. on (12901.15 - 3675.12) = 9226.03 |  |  |  | 92.26
| TOTAL |  |  |  | 12993.41
| Add 15 % for contractor's profit and overheads on all except (A) i.e. on (12993.41 - 3675.12) = 9318.29 |  |  |  | 1397.74
| Cost for 100 sqm. |  |  |  | 14391.15
| Cost per sqm. |  |  |  | 143.91
| Say |  |  |  | 143.9
16.11 | Dry stone pitching 22.5 cm thick including supply of stones and preparing surface complete.
Code | Description | Unit | Qty | Rate | Total
Details of cost for 10 sqm.
MATERIAL
1158 | Stone for pitching 15 cm x 22.5 cm | cum | 2.25 | 636 | 1431
2216 | Carriage of Stone blocks white & red sand stone & kota stone slab | tonne | 5.05 | 92.24 | 465.81
2.25x2245/1000 = 5.05 t
LABOUR
123 | Mason (brick layer) 1st class | Day | 1.08 | 487 | 525.96
124 | Mason (brick layer) 2nd class | Day | 1.08 | 448 | 483.84
114 | Beldar | Day | 2.15 | 368 | 791.2
115 | Coolie | Day | 1.61 | 368 | 592.48
9999 | Sundries | L.S. | 6.76 | 1.73 | 11.69
| TOTAL |  |  |  | 4301.98
| Add 1 % for water charges |  |  |  | 43.02
| TOTAL |  |  |  | 4345
| Add 15 % for contractor's profit and overheads |  |  |  | 651.75
| Cost for 10 sqm. |  |  |  | 4996.75
| Cost per sqm. |  |  |  | 499.68
| Say |  |  |  | 499.7
16.12 | Dry brick pitching half brick thick in drains including supply of bricks and preparing the surface complete :
16.12.1 | With common burnt clay F.P.S. (non modular) bricks of class designation 7.5
Code | Description | Unit | Qty | Rate | Total
Details of cost for 10 sqm.
MATERIAL
2602 | Common burnt clay F.P.S. (non modular) bricks class designation 7.5 | Nos | 645 | 4500 | 2902.5
2201 | Carriage of Bricks | Nos | 645 | 276.72 | 178.48
LABOUR
123 | Mason (brick layer) 1st class | Day | 0.4 | 487 | 194.8
124 | Mason (brick layer) 2nd class | Day | 0.4 | 448 | 179.2
114 | Beldar | Day | 1.08 | 368 | 397.44
| TOTAL |  |  |  | 3852.42
| Add 1 % for water charges |  |  |  | 38.52
| TOTAL |  |  |  | 3890.94
| Add 15 % for contractor's profit and overheads |  |  |  | 583.64
| Cost for 10 sqm. |  |  |  | 4474.58
| Cost per sqm. |  |  |  | 447.46
| Say |  |  |  | 447.45
16.13 | Cutting road and making good the same including supply of extra quantities of materials i.e. aggregate, moorum screening, red bajri and labour required.
16.13.1 | bituminous portion
Code | Description | Unit | Qty | Rate | Total
Details of cost for 1.08cum. (road 6 metres wide, 0.6 metre length wise and 0.30m (average depth) volume = 1.08 cum).
MATERIAL
Supplying and stacking stone aggregate 53mm to 24 mm nominal size at site.
16.3.3 | Rate as per Item Number 16.3.3 of SH: Road Work | cum | 0.09 | 1542.25 | 144.35
Supplying and stacking red bajri at site
16.3.8 | Rate as per Item Number 16.3.8 of SH: Road Work | cum | 0.023 | 1514.35 | 36.22
Supplying and stacking moorum at site
16.3.10 | Rate as per Item Number 16.3.10 of SH: Road Work | cum | 0.022 | 643.2 | 14.72
2911 | Stone chippings/ screenings 10/ 11.2 mm nominal size | cum | 0.092 | 1200 | 110.4
2202 | Carriage of Stone aggregate below 40 mm nominal size | cum | 0.092 | 103.77 | 9.55
309 | Paving bitumen VG-10 of approved quality | tonne | 0.011 | 29600 | 325.6
2211 | Carriage of Tar / Bitumen | tonne | 0.011 | 103.77 | 1.14
LABOUR
For cutting road and taking out soling and metalling including sorting and screening.
114 | Beldar | Day | 0.96 | 368 | 353.28
115 | Coolie | Day | 0.48 | 368 | 176.64
Relaying soling stone 3.6x0.15=0.54cum.
114 | Beldar | Day | 0.24 | 368 | 88.32
115 | Coolie | Day | 0.24 | 368 | 88.32
Relaying road metal with extra quantity and consolidation to 0.10m, thickness 3.6x0.10=0.36cum.
114 | Beldar | Day | 0.71 | 368 | 261.28
115 | Coolie | Day | 0.48 | 368 | 176.64
101 | Bhisti | Day | 0.1 | 407 | 40.7
Painting two coats, 3.6sqm. including labour for spreading grit
114 | Beldar | Day | 0.48 | 368 | 176.64
115 | Coolie | Day | 0.48 | 368 | 176.64
9999 | Barrier, chowkidar, sprayman, mate, etc. | L.S. | 40.43 | 1.73 | 69.94
| TOTAL |  |  |  | 2250.38
| Add 1 % for water charges on all except (A) i.e. on (2250.38 - 195.29) = 2055.09 |  |  |  | 20.55
| TOTAL |  |  |  | 2270.93
| Add 15 % for contractor's profit and overheads on all except (A) i.e. on (2270.93 - 195.29) = 2075.64 |  |  |  | 311.35
| Cost for 1.08 cum. |  |  |  | 2582.28
| Cost per cum. |  |  |  | 2391
| Say |  |  |  | 2391
16.13 | Cutting road and making good the same including supply of extra quantities of materials i.e. aggregate, moorum screening, red bajri and labour required.
16.13.2 | Water bound macadam
Code | Description | Unit | Qty | Rate | Total
Details of cost for 0.90cum.
Consider a road 6 metres wide and 0.6m. lengthwise and 0.25m cm average depth =0.90cum.
MATERIAL
Supplying and stacking stone aggregate 53mm to 24mm nominal size at site.
16.3.3 | Rate as per Item Number 16.3.3 of SH: Road Work | cum | 0.09 | 1542.25 | 144.35
Supplying and stacking red bajri at site
16.3.8 | Rate as per Item Number 16.3.8 of SH: Road Work | cum | 0.023 | 1514.35 | 36.22
Supplying and stacking moorum at site.
16.3.10 | Rate as per Item Number 16.3.10 of SH: Road Work | cum | 0.022 | 643.2 | 14.72
LABOUR
For cutting road and taking out soling and metalling including sorting and screening.
114 | Beldar | Day | 0.48 | 368 | 176.64
115 | Coolie | Day | 0.24 | 368 | 88.32
For relaying soling stone 3.6x0.15=0.54cum.
114 | Beldar | Day | 0.24 | 368 | 88.32
115 | Coolie | Day | 0.24 | 368 | 88.32
For relaying road metal with extra quantity and consolidation to 0.10m thickness - 3.6x0.10=0.36cum.
114 | Beldar | Day | 0.48 | 368 | 176.64
115 | Coolie | Day | 0.48 | 368 | 176.64
101 | Bhisti | Day | 0.1 | 407 | 40.7
9999 | Barrier and chowkidar etc. | L.S. | 53.82 | 1.73 | 93.11
| TOTAL |  |  |  | 1123.98
| Add 1 % for water charges on all except (A) i.e. on (1123.98 - 195.29) = 928.69 |  |  |  | 9.29
| TOTAL |  |  |  | 1133.27
| Add 15 % for contractor's profit and overheads on all except (A) i.e. on (1133.27 - 195.29) = 937.98 |  |  |  | 140.7
| Cost for 0.90 cum. |  |  |  | 1273.97
| Cost per cum. |  |  |  | 1415.52
| Say |  |  |  | 1415.5
16.14 | Cutting bajri paths and making good the same including supply of extra quantities of brick aggregate, moorum and red bajri required.
Code | Description | Unit | Qty | Rate | Total
Details of cost for 10 sqm.
10x0.075=0.75cum.
MATERIAL
Supplying and stacking 50mm brick aggregate at site(extra quantity)
286 | Brick Aggregate (Single size) : 50 mm nominal size | cum | 0.19 | 750 | 142.5
2260 | Carriage of Brick aggregate | cum | 0.19 | 112.79 | 21.43
Supplying and stacking red bajri at site
16.3.8 | Rate as per Item Number 16.3.8 of SH: Road | cum | 0.06 | 1514.35 | 94.49
Supplying and stacking moorum at site
16.3.10 | Rate as per Item Number 16.3.10 of SH: Road | cum | 0.06 | 643.2 | 40.14
LABOUR
For cutting, sorting out, spreading and consolidation of aggregate
114 | Beldar | Day | 1.6 | 368 | 588.8
115 | Coolie | Day | 0.8 | 368 | 294.4
| TOTAL |  |  |  | 1181.76
| Add 1 % for water charges on all except (A) i.e. on (1181.76 - 134.63) = 1047.13 |  |  |  | 10.47
| TOTAL |  |  |  | 1192.23
| Add 15 % for contractor's profit and overheads on all except (A) i.e. on (1192.23 - 134.63) = 1057.60 |  |  |  | 158.64
| Cost for 10 sqm. |  |  |  | 1350.87
| Cost per sqm. |  |  |  | 135.09
| Say |  |  |  | 135.1
16.15 | Supplying at site :
16.15.1 | R.C.C. Standards post/ struts/rails/ pales of mix 1:1.5:3 (1 cement : 1.5 coarse sand : 3 graded stone aggregate 12.5 mm nominal size) with wooden plugs or 6mm bar nibs wherever required as per direction of Engineer-in- charge (cost of earth works in excavation, concrete works in foundation to be paid separately).
Code | Description | Unit | Qty | Rate | Total
Details of cost for 10 posts = 0.336cum
Cubical contents of one post
Area bottom A1 = (15+12.5)/2 x8.75+½x3.14 x(6.25)²
=120.31+61.38=181.69sqcm.
Area bottom A2 = (10+7.5)/2 x6.25+½x3.14 x(3.75)² sqm
= 54.68+22.08 = 76.76 sqcm.
(A1A2)^½ = 118.10sqcm
A1+A2+(A1A2))^½ = 0.03766 sqm
Volume = (1.05)/3x0.03766 = 0.01316 cum
=0.0132cum.
Volume of lower and square portion
(16.5x16.5x75) / 100³ = 0.0204cum.
Total volume = 0.0132+0.0204 cum
= 0.0336 cum.
Qty. for 10 post
= 0.0336x10
= 0.336cum.
Cement concrete 1:1.5:3 (1 Cement : 1.5 Coarse sand : 3 graded stone aggregate 12.5mm nominal size)
4.1.2 | Rate as per item no 4.1.2 of S.H. Concrete Work. | cum | 0.336 | 5924.65 | 2070.31
Extra labour for laying cement concrete in RCC work
114 | Beldar | Day | 0.034 | 368 | 12.51
101 | Bhisti | Day | 0.067 | 407 | 27.27
123 | Mason (brick layer) 1st class | Day | 0.013 | 487 | 6.33
124 | Mason (brick layer) 2nd class | Day | 0.013 | 448 | 5.82
128 | Mate | Day | 0.013 | 407 | 5.29
M.S. Reinforcement
6mm dia. bars
10x4x1.88m = 75.20m+
10x9x0.50m =45.00m =
120.20m
120.20m@0.22kg/m =26.44kg.
5.22.2 | Rate as per Item No.5.22.2 of SH:Reinforced cement concrete work | kg | 26.44 | 66.7 | 1833.61
Centering and shuttering
5.9.1 | Rate as per item No.5.9.1 of SH : Reinforced cement concrete work | sqm | 6.99 | 193.95 | 1409.88
6mm C.Plaster 1:2 (1 Cement : 2 fine sand)
Details of cost for 9.88 sqm.
(0.072)/10x9.88 = 0.071
367 | Portland Cement (OPC-43 grade) | tonne | 0.05 | 5700 | 285
2209 | Carriage of Cement | tonne | 0.05 | 92.24 | 4.61
983 | Fine sand (zone IV) | cum | 0.07 | 760 | 53.2
2261 | Carriage of Fine sand (1 part badarpur sand : 2 parts jamuna sand) | cum | 0.07 | 103.77 | 7.26
114 | Beldar | Day | 0.05 | 368 | 18.4
101 | Bhisti | Day | 0.02 | 407 | 8.14
155 | Mason (average) | Day | 0.64 | 467 | 298.88
115 | Coolie | Day | 0.8 | 368 | 294.4
101 | Bhisti | Day | 0.27 | 407 | 109.89
9999 | Hire and running charges of mixer | L.S. | 1.95 | 1.73 | 3.37
9999 | Extra for removing burr, cleaning with wire brushes, pock making with pointed tool etc. complete | L.S. | 13.26 | 1.73 | 22.94
9999 | Scaffolding and sundries | L.S. | 11.57 | 1.73 | 20.02
9977 | Carriage of RCC posts | L.S. | 53.82 | 1.73 | 93.11
9999 | Wooden plugs or 6mm bar nibs | L.S. | 12.22 | 1.73 | 21.14
9999 | Sundries | L.S. | 13.52 | 1.73 | 23.39
| TOTAL |  |  |  | 6634.77
| Add 1 % for water charges on all except (A) i.e. on (6634.77 - 5313.80) = 1320.97 |  |  |  | 13.21
| TOTAL |  |  |  | 6647.98
| Add 15 % for contractor's profit and overheads on all except (A) i.e. on (6647.98 - 5313.80) = 1334.18 |  |  |  | 200.13
| Cost for 0.336 cum |  |  |  | 6848.11
| Cost for one cum |  |  |  | 20381.28
| Say |  |  |  | 20381.3
16.15 | Supplying at site :
16.15.2 | Welded steel wire fabric of required width having rectangular mesh painted with two or more coats of enamel paint of approved shade over a coat of primer (Priming & Painting to be paid for separately).
Code | Description | Unit | Qty | Rate | Total
Details of cost for 27 sqm (209.25 kg).
MATERIAL
Steel wire fabric 0.9m wide rectangular mesh 75x25mm size weight not less than 7.75kg/sqm. 30x0.9 = 27sqm
1021 | Hard drawn steel wire fabric | sqm | 27 | 400 | 10800
2314 | Carriage of Barbed wire | tonne | 0.209 | 92.24 | 19.28
7.75x27=209.25kg=0.209tonne
| TOTAL |  |  |  | 10819.28
| Add 1 % for water charges |  |  |  | 108.19
| TOTAL |  |  |  | 10927.47
| Add 15 % for contractor's profit and overheads |  |  |  | 1639.12
| Cost for 209.25 kg |  |  |  | 12566.59
| Cost per kg. |  |  |  | 60.06
| Say |  |  |  | 60.05
16.16 | Supplying and fixing turn buckles and straining bolts for barbed wire fencing.
Code | Description | Unit | Qty | Rate | Total
Details of cost for one set
MATERIAL
1030 | Galvanised steel turn buckles | each | 1 | 15 | 15
1028 | Straining bolts | each | 1 | 65 | 65
9977 | Carriage of turn buckles and straining bolts | L.S. | 2.73 | 1.73 | 4.72
Labour for fixing straining bolts and turn buckles
103 | Blacksmith 2nd class | Day | 0.1 | 448 | 44.8
| TOTAL |  |  |  | 129.52
| Add 1 % for water charges |  |  |  | 1.3
| TOTAL |  |  |  | 130.82
| Add 15 % for contractor's profit and overheads |  |  |  | 19.62
| Cost per set |  |  |  | 150.44
| Say |  |  |  | 150.45
16.17 | Fencing with R.C.C. post placed at required distance, embedded in cement concrete blocks, every 15th post, last but one end post and corner post shall be strutted on both sides and end post one side only, provided with horizontal lines and two diagonals of barbed wire weighing 9.38 kg per 100 metres (minimum), between the two posts fitted and fixed with G.I. staples on wooden plugs or G.I. binding wire tied to 6 mm bar nibs fixed while casting the post (cost of R.C.C. posts, struts, earth work and concrete to be paid for separately) :- Payment to be made per metre cost of total length of barbed wire used.
16.17.1 | With G.I. barbed wire
Code | Description | Unit | Qty | Rate | Total
Details of cost for 30m
MATERIAL
G.I. barbed wire
30x9 = 270m +
10x6.32 = 63m
Total = 333m
333m @9.38kg/100m =31.24kg = 0.31q
1029 | Galvanised steel barbed wire | quintal | 0.31 | 4800 | 1488
2314 | Carriage of Barbed wire | tonne | 0.03 | 92.24 | 2.77
9999 | G.I. staples or binding wire | L.S. | 49.4 | 1.73 | 85.46
LABOUR
Labour for fixing costs in line, fixing and stretching wire
123 | Mason (brick layer) 1st class | Day | 0.12 | 487 | 58.44
124 | Mason (brick layer) 2nd class | Day | 0.12 | 448 | 53.76
114 | Beldar | Day | 0.5 | 368 | 184
102 | Blacksmith 1st class | Day | 0.5 | 487 | 243.5
103 | Blacksmith 2nd class | Day | 0.5 | 448 | 224
9999 | Sundries | L.S. | 13.52 | 1.73 | 23.39
| TOTAL |  |  |  | 2363.32
| Add 1 % for water charges |  |  |  | 23.63
| TOTAL |  |  |  | 2386.95
| Add 15 % for contractor's profit and overheads |  |  |  | 358.04
| Cost for 333m |  |  |  | 2744.99
| Cost per m |  |  |  | 8.24
| Say |  |  |  | 8.25
16.18 | Fencing with angle iron post placed at required distance embedded in cement concrete blocks, every 15th post, last but one end post and corner post shall be strutted on both sides and end post on one side only and provided with horizontal lines and two diagonals interwoven with horizontal wires, of barbed wire weighing 9.38 kg per 100 m (minimum), between the two posts fitted and fixed with G.I. staples, turn buckles etc. complete. (Cost of posts, struts, earth work and concrete work to be paid for separately). Payment to be made per metre cost of total length of barbed wire used.
16.18.1 | With G.I. barbed wire
Code | Description | Unit | Qty | Rate | Total
Details of cost for 30m
MATERIAL
G.I. barbed wire
30x9 = 270.00m
2x10x(12+32)1/2 = 63.24
= 333.24m
333.24m @ 9.38kg/100m
=31.26 kg say 0.31 q
1029 | Galvanised steel barbed wire | quintal | 0.31 | 4800 | 1488
2314 | Carriage of Barbed wire | tonne | 0.031 | 92.24 | 2.86
Supplying and fixing Turn buckle & staple
16.16 | Rate as per Item Number 16.16 of SH: Road Work | each set | 10 | 150.45 | 1504.5
9999 | G.I. staples | L.S. | 49.4 | 1.73 | 85.46
Labour for fixing posts in line and fixing and stretching wire:
123 | Mason (brick layer) 1st class | Day | 0.12 | 487 | 58.44
124 | Mason (brick layer) 2nd class | Day | 0.12 | 448 | 53.76
114 | Beldar | Day | 0.5 | 368 | 184
102 | Blacksmith 1st class | Day | 0.5 | 487 | 243.5
103 | Blacksmith 2nd class | Day | 0.5 | 448 | 224
| TOTAL |  |  |  | 3844.52
| Add 1 % for water charges on all except (A) i.e. on (3844.52 - 1504.50) = 2340.02 |  |  |  | 23.4
| TOTAL |  |  |  | 3867.92
| Add 15 % for contractor's profit and overheads on all except (A) i.e. on (3867.92 - 1504.50) = 2363.42 |  |  |  | 354.51
| Cost for 333.24m |  |  |  | 4222.43
| Cost per m |  |  |  | 12.67
| Say |  |  |  | 12.65
16.19 | Supplying at site Angle iron post & strut of required size including bottom to be split and bent at right angle in opposite direction for 10 cm length and drilling holes upto 10 mm dia. etc. complete.
Code | Description | Unit | Qty | Rate | Total
Details of cost for 1 qunital
MATERIAL
M.S. angle = 1.00 qtl.
Add 5% wastage = 0.05 qtl.
Total = =1.05 qtl
1007 | Structurals such as tees,angles channels and R.S. joists | quintal | 1.05 | 3775 | 3963.75
2205 | Carriage of Steel | tonne | 0.105 | 92.24 | 9.69
LABOUR
103 | Blacksmith 2nd class | Day | 0.75 | 448 | 336
114 | Beldar | Day | 0.5 | 368 | 184
For spotting, bending of angle and drilling holes etc. :
103 | Blacksmith 2nd class | Day | 1 | 448 | 448
114 | Beldar | Day | 1 | 368 | 368
9999 | Sundries such as drilling bit etc. | L.S. | 19.76 | 1.73 | 34.18
| TOTAL |  |  |  | 5343.62
| Add 1 % for water charges |  |  |  | 53.44
| TOTAL |  |  |  | 5397.06
| Add 15 % for contractor's profit and overheads |  |  |  | 809.56
| Cost for 1 qunital |  |  |  | 6206.62
| Cost of one kg |  |  |  | 62.07
| Say |  |  |  | 62.05
16.2 | Welded steel wire fabric fencing with posts of specified material and of standard design placed and embedded in cement concrete blocks 45x45x 60 cm of mix 1:5:10 (1 cement:5 fine sand : 10 graded stone aggregate 40 mm nominal size), every 15th post, last but one end post and corner post shall be strutted on both sides and end post on one side only and struts embedded in cement concrete blocks 70x45x50 cm of the same mix, provided with welded steel wire fabric fixed between the posts fitted and fixed with G.I. staples on wooden plugs or tied to 6 mm bar nibs with G.I. binding wire (cost of posts, welded steel wire fabric, painting, earth work in excavation and concrete to be paid for separately).
Code | Description | Unit | Qty | Rate | Total
Details of csot for 30 metres i.e.30x1.20=36.00sqm
Labour for fixing posts in line fixing and stretching - welded wire fabric :
123 | Mason (brick layer) 1st class | Day | 0.12 | 487 | 58.44
124 | Mason (brick layer) 2nd class | Day | 0.12 | 448 | 53.76
114 | Beldar | Day | 0.5 | 368 | 184
102 | Blacksmith 1st class | Day | 0.5 | 487 | 243.5
103 | Blacksmith 2nd class | Day | 0.5 | 448 | 224
9999 | G.I. staple or binding wire | L.S. | 53.82 | 1.73 | 93.11
9999 | Sundries | L.S. | 53.82 | 1.73 | 93.11
| TOTAL |  |  |  | 949.92
| Add 1 % for water charges |  |  |  | 9.5
| TOTAL |  |  |  | 959.42
| Add 15 % for contractor's profit and overheads |  |  |  | 143.91
| Cost for 36 sqm |  |  |  | 1103.33
| Cost per sqm |  |  |  | 30.65
| Say |  |  |  | 30.65
16.21 | Engraving letters in hard stone
Code | Description | Unit | Qty | Rate | Total
Details of cost for 6 letters 8 cm height
LABOUR
For Engraving stone-
126 | Mason (for ornamental stone work) 1st class | Day | 0.38 | 487 | 185.06
9999 | Sundries | L.S. | 6.76 | 1.73 | 11.69
| TOTAL |  |  |  | 196.75
| Add 1 % for water charges |  |  |  | 1.97
| TOTAL |  |  |  | 198.72
| Add 15 % for contractor's profit and overheads |  |  |  | 29.81
| Cost of 6 letters of 8cm heights |  |  |  | 228.53
| Cost per cm. height per letter |  |  |  | 4.76
| Say |  |  |  | 4.75
16.22 | Providing and fixing 15x15x90 cm boundary stone of hard stone with top 30 cm chisel dressed on all four sides including top (cost of excavation, refilling and concrete etc. to be paid for separately).
Code | Description | Unit | Qty | Rate | Total
Details of cost for one stone
1151 | Boundry stone top chisel dressed 15x15x90 cm | each | 1 | 70 | 70
Labour for fixing
114 | Beldar | Day | 0.12 | 368 | 44.16
9977 | Carriage to site | L.S. | 4.16 | 1.73 | 7.2
| TOTAL |  |  |  | 121.36
| Add 1 % for water charges |  |  |  | 1.21
| TOTAL |  |  |  | 122.57
| Add 15 % for contractor's profit and overheads |  |  |  | 18.39
| Cost of each. |  |  |  | 140.96
| Say |  |  |  | 140.95
16.23 | Providing and fixing 15 cm dia at top, 20 cm at bottom and 90 cm high precast reinforced cement concrete 1:1.5:3 (1 cement : 1.5 coarse sand : 3 graded stone aggregate 20 mm nominal size) boundary stone as per standard design, including finishing smooth with cement mortar 1:3 (1 cement : 3 fine sand) (cost of excavation, refilling and concreting to be paid for separately).
Code | Description | Unit | Qty | Rate | Total
Details of cost for one stone
(i) Cement concrete 1:2:4 (1 cement :2 Coarse sand :4 graded stone aggregate 20mm nominal size)
Volume of frustum of cone:
L/3 x [A1+A2+sqrt(A1A2)] = 0.825/3 x [0.095²+ 0.075² + sqrt(0.095 x 0.075²)]x3.142 =0.01882
(A) Volume of hemi sphere:
½ x 4 /3 x PI x r³ = ½x(4/ 3)x(22/7)x0.075³=0.00100 (B) Total volume = A+B = 0.01982 Say 0.02cum
4.1.2 | Rate as per item no 4.1.2 of S.H. Concrete Work. | cum | 0.02 | 5924.65 | 123.23
(ii) Extra for laying cement concerte in RCC work
114 | Beldar | Day | 0.002 | 368 | 0.74
101 | Bhisti | Day | 0.004 | 407 | 1.63
123 | Mason (brick layer) 1st class | Day | 0.0008 | 487 | 0.39
124 | Mason (brick layer) 2nd class | Day | 0.0008 | 448 | 0.36
128 | Mate | Day | 0.0008 | 407 | 0.33
(iii) M.S. reinforcement-
6mm dia. bar
5.99 metre =5.99x0.22 =1.32kg.
5.22.1 | Rate as per item no. 5.22.1 of SH : RCC work | kg | 1.32 | 55.3 | 75.97
(iv) Centering and shuttering-
1/2x3.142 (0.19+0.15)x0.825 =0.441 +
3.142/4(0.19)² =0.028 +
1/2x4x3.142(0.075)² = 0.035
= 0.504
Say 0.50sqm.
5.9.1 | Rate as per item No.5.9.1 of SH : Reinforced cement concrete work | sqm | 0.5 | 193.95 | 100.85
(v) 6mm cement plaster 1:3 (1 Cement :3 fine sand)-
1/2x3.142 (0.19+0.15)x0.825 =0.44 +
3.142/4(0.19)² =0.028 +
1/2x4x3.142(0.075)² = 0.035
= 0.504
Say 0.50sqm.
367 | Portland Cement (OPC-43 grade) | tonne | 0.0018 | 5700 | 10.26
2209 | Carriage of Cement | tonne | 0.0018 | 92.24 | 0.17
983 | Fine sand (zone IV) | cum | 0.0385 | 760 | 29.26
2261 | Carriage of Fine sand (1 part badarpur sand : 2 parts jamuna sand) | cum | 0.0385 | 103.77 | 4
Labour for mortar
114 | Beldar | Day | 0.0027 | 368 | 0.99
101 | Bhisti | Day | 0.0002 | 407 | 0.08
9999 | Hire and running charges of mixer | L.S. | 0.1 | 1.73 | 0.17
9999 | Sundries | L.S. | 0.05 | 1.73 | 0.09
Labour for plaster
155 | Mason (average) | Day | 0.026 | 467 | 12.14
115 | Coolie | Day | 0.038 | 368 | 13.98
101 | Bhisti | Day | 0.046 | 407 | 18.72
9999 | Extra for removing burr | L.S. | 0.68 | 1.73 | 1.18
9999 | Scaffolding, sundries etc. | L.S. | 0.6 | 1.73 | 1.04
(vi) Labour for fixing
114 | Beldar | Day | 0.12 | 368 | 44.16
9977 | Carriage to site | L.S. | 4.16 | 1.73 | 7.2
| TOTAL |  |  |  | 446.94
| Add 1 % for water charges on all except (A) i.e. on (446.94 - 300.05) = 146.89 |  |  |  | 1.47
| TOTAL |  |  |  | 448.41
| Add 15 % for contractor's profit and overheads on all except (A) i.e. on (448.41 - 300.05) = 148.36 |  |  |  | 22.25
| Cost of each. |  |  |  | 470.66
| Say |  |  |  | 470.65
16.24 | Providing and fixing precast reinforced cement concrete 1:1.5:3 (1 cement : 1.5 coarse sand : 3 graded stone aggregate 20 mm nominal size) kilometre stone as per standard design, including finishing smooth in 1:3 cement mortar (1 cement : 3 fine sand) but excluding the cost of earth work, concrete in foundation, painting and lettering etc. which shall be paid for separately.
16.24.1 | 35x111x25 cm size
Code | Description | Unit | Qty | Rate | Total
Details of cost for one stone
(i) Cement concrete 1:1.5:3 (1 cement :1.5 Coarse sand :3 graded stone aggregate 20mm nominal size) in Kilometre stone
0.35x0.25x0.835m = 0.073
0.37x0.27x0.10m = 0.010
1/2x22/7x(0.175)²x0.25m = 0.012
= 0.095cum
Say 0.10cum.
4.1.2 | Rate as per item no 4.1.2 of S.H. Concrete Work. | cum | 0.1 | 5924.65 | 616.17
(ii) Extra for laying cement concrete in RCC work
114 | Beldar | Day | 0.01 | 368 | 3.68
101 | Bhisti | Day | 0.02 | 407 | 8.14
123 | Mason (brick layer) 1st class | Day | 0.004 | 487 | 1.95
124 | Mason (brick layer) 2nd class | Day | 0.004 | 448 | 1.79
128 | Mate | Day | 0.004 | 407 | 1.63
(iii) M.S. reinforcement-
0.10cum @48.06kg/cum. =4.806kg.
Say 4.81kg.
5.22.1 | Rate as per item no. 5.22.1 of SH : Reinforced cement concrete work | kg | 4.81 | 55.3 | 276.82
(iv) Centering and shuttering-
(0.35+2x0.25)x0.835 = 0.710 sqm
0.35x0.25 = 0.088sqm
(0.37+2x0.27)x0.10 = 0.091sqm
2x0.37x0.01 = 0.007 sqm
2x2x0.25x0.1 = 0.010sqm
1/2x3.142/4x(0.35)² = 0.048sqm
1/2x0.35x0.25x3.142 = 0.138sqm.
= 1.092sqm. Say 1.09 sqm
5.9.1 | Rate as per item No.5.9.1 of SH : Reinforced cement concrete work | sqm | 1.09 | 193.95 | 219.85
(v) 6mm cement plaster 1:3 (1 Cement :3 fine sand)-
Qty. as per centering and shuttering = 1.092sqm
0.35x0.835 = 0.292sqm
0.37x0.10 = 0.037sqm
1/2x3.142/4x(0.35)²= 0.048sqm
2x0.37x0.01 = 0.007 sqm
= 1.476 sqm Say 1.48 sqm
367 | Portland Cement (OPC-43 grade) | tonne | 0.054 | 5700 | 307.8
2209 | Carriage of Cement | tonne | 0.054 | 92.24 | 4.98
983 | Fine sand (zone IV) | cum | 0.011 | 760 | 8.36
2261 | Carriage of Fine sand (1 part badarpur sand : 2 parts jamuna sand) | cum | 0.011 | 103.77 | 1.14
Labour for mortar
114 | Beldar | Day | 0.008 | 368 | 2.94
101 | Bhisti | Day | 0.0007 | 407 | 0.28
9999 | Hire and running charges of mixer | L.S. | 0.03 | 1.73 | 0.05
9999 | Sundries | L.S. | 0.13 | 1.73 | 0.22
Labour for plaster
155 | Mason (average) | Day | 0.075 | 467 | 35.03
115 | Coolie | Day | 0.111 | 368 | 40.85
101 | Bhisti | Day | 0.136 | 407 | 55.35
9999 | Extra for removing burr | L.S. | 1.95 | 1.73 | 3.37
9999 | Scaffolding, sundries etc. | L.S. | 1.82 | 1.73 | 3.15
(vi) Labour for fixing
114 | Beldar | Day | 0.2 | 368 | 73.6
9977 | Carriage to site | L.S. | 13.52 | 1.73 | 23.39
| TOTAL |  |  |  | 1690.54
| Add 1 % for water charges on all except (A) i.e. on (1690.54 - 1112.84) = 577.70 |  |  |  | 5.78
| TOTAL |  |  |  | 1696.32
| Add 15 % for contractor's profit and overheads on all except (A) i.e. on (1696.32 - 1112.84) = 583.48 |  |  |  | 87.52
| Cost per stone |  |  |  | 1783.84
| Say |  |  |  | 1783.85
16.24 | Providing and fixing precast reinforced cement concrete 1:1.5:3 (1 cement : 1.5 coarse sand : 3 graded stone aggregate 20 mm nominal size) kilometre stone as per standard design, including finishing smooth in 1:3 cement mortar (1 cement : 3 fine sand) but excluding the cost of earth work, concrete in foundation, painting and lettering etc. which shall be paid for separately.
16.24.2 | 50x152.5x25 cm size
Code | Description | Unit | Qty | Rate | Total
Details of cost for one stone
(i) Cement concrete 1:1.5:3 (1 cement :1.5 Coarse sand :3 graded stone aggregate 20mm nominal size)
0.50x0.25x1.145m = 0.143cum. +
0.52x0.27x0.13m = 0.018cum. +
1/2x22/7x(0.25)²x0.25m = 0.025cum.
= 0.186 cum.
Say 0.19cum.
4.1.2 | Rate as per item no 4.1.2 of S.H. Concrete Work. | cum | 0.19 | 5924.65 | 1170.71
(ii) Extra for laying cement concrete in RCC work
114 | Beldar | Day | 0.019 | 368 | 6.99
101 | Bhisti | Day | 0.038 | 407 | 15.47
123 | Mason (brick layer) 1st class | Day | 0.008 | 487 | 3.9
124 | Mason (brick layer) 2nd class | Day | 0.008 | 448 | 3.58
128 | Mate | Day | 0.008 | 407 | 3.26
(iii) M.S. reinforcement-
0.19cum @48.06kg/cum. =9.131kg.
Say 9.13 kg.
5.22.1 | Rate as per item no. 5.22.1 of SH : Reinforced cement concrete work | kg | 9.13 | 55.3 | 525.43
(iv) Centering and shuttering-
(0.50+2x0.25)x1.145 = 1.145 sqm
1/2x(0.25)²x3.142 = 0.098
3.142(0.25)x(0.25) =0.196
(0.52+2x0.27)x0.13 =0.138
2x0.52x0.01 =0.10
2x2x0.25x0.01 =0.010
1x0.50x0.25 =0.125
=1.722sqm. Say 1.72 sqm
5.9.1 | Rate as per item No.5.9.1 of SH : Reinforced cement concrete work | sqm | 1.72 | 193.95 | 346.92
(v) 6mm cement plaster 1:3 (1 Cement :3 fine sand)-
Qty. as per centering and shuttering = 1.722sqm. +
0.50x1.145 = 0.572 +
0.52x0.13 = 0.068sqm. +
1/2x(0.25)²x3.142 = 0.098 +
2x0.52x001 = 0.010
= 2.470sqm Sq. 2.47 sqm.
367 | Portland Cement (OPC-43 grade) | tonne | 0.09 | 5700 | 513
2209 | Carriage of Cement | tonne | 0.09 | 92.24 | 8.3
983 | Fine sand (zone IV) | cum | 0.2 | 760 | 152
2261 | Carriage of Fine sand (1 part badarpur sand : 2 parts jamuna sand) | cum | 0.2 | 103.77 | 20.75
Labour for mortar
114 | Beldar | Day | 0.013 | 368 | 4.78
101 | Bhisti | Day | 0.001 | 407 | 0.41
9999 | Hire and running charges of mixer | L.S. | 0.52 | 1.73 | 0.9
9999 | Sundries | L.S. | 0.26 | 1.73 | 0.45
Labour for plaster
155 | Mason (average) | Day | 0.126 | 467 | 58.84
115 | Coolie | Day | 0.185 | 368 | 68.08
101 | Bhisti | Day | 0.227 | 407 | 92.39
9999 | Extra for removing burr | L.S. | 3.38 | 1.73 | 5.85
9999 | Scaffolding, sundries etc. | L.S. | 2.86 | 1.73 | 4.95
(vi) Labour for fixing
114 | Beldar | Day | 0.2 | 368 | 73.6
9977 | Carriage to site | L.S. | 13.52 | 1.73 | 23.39
| TOTAL |  |  |  | 3103.95
| Add 1 % for water charges on all except (A) i.e. on (3103.95 - 2043.06) = 1060.89 |  |  |  | 10.61
| TOTAL |  |  |  | 3114.56
| Add 15 % for contractor's profit and overheads on all except (A) i.e. on (3114.56 - 2043.06) = 1071.50 |  |  |  | 160.73
| Cost per stone |  |  |  | 3275.29
| Say |  |  |  | 3275.3
16.24 | Providing and fixing precast reinforced cement concrete 1:1.5:3 (1 cement : 1.5 coarse sand : 3 graded stone aggregate 20 mm nominal size) kilometre stone as per standard design, including finishing smooth in 1:3 cement mortar (1 cement : 3 fine sand) but excluding the cost of earth work, concrete in foundation, painting and lettering etc. which shall be paid for separately.
16.24.3 | 35x93.5x18 cm size
Code | Description | Unit | Qty | Rate | Total
Details of cost for one stone
(i) Cement concrete 1:1.5:3 (1 cement :1.5 Coarse sand :3 graded stone aggregate 20mm nominal size)
0.35x0.18x0.835m = 0.0526 cum. +
0.37x0.20x0.10m = 0.0074 cum.
= 0.060 cum.
4.1.2 | Rate as per item no 4.1.2 of S.H. Concrete Work. | cum | 0.06 | 5924.65 | 369.7
(ii) Extra for laying cement concrete in RCC work
114 | Beldar | Day | 0.006 | 368 | 2.21
101 | Bhisti | Day | 0.012 | 407 | 4.88
123 | Mason (brick layer) 1st class | Day | 0.0024 | 487 | 1.17
124 | Mason (brick layer) 2nd class | Day | 0.0024 | 448 | 1.08
128 | Mate | Day | 0.0024 | 407 | 0.98
(iii) M.S. reinforcement-
0.06cum @48.06kg/cum. =2.8836 kg. Say 2.88 kg.
5.22.1 | Rate as per item no. 5.22.1 of SH : Reinforced cement concrete work | kg | 2.88 | 55.3 | 165.74
(iv) Centering and shuttering-
(0.35+2x0.18)x0.835 = 0.593 sqm
(0.37+2x0.20)x0.10 = 0.077 sqm
2x0.35x0.18 = 0.126 sqm
2x0.37x0.01 = 0.007sqm
2x2x0.18x0.01 = 0.007sqm
= 0.810 sqm
5.9.1 | Rate as per item No.5.9.1 of SH : Reinforced cement concrete work | sqm | 0.81 | 193.95 | 163.38
(v) 6mm cement plaster 1:3 (1 Cement :3 fine sand)-
Qty. as per centering and shuttering = 0.810sqm
0.35x0.835 = 0.292sqm
0.37x0.10 =0.037sqm
2x0.37x0.01 =0.007sqm
= 1.146 sqm Say 1.15sqm
367 | Portland Cement (OPC-43 grade) | tonne | 0.042 | 5700 | 239.4
2209 | Carriage of Cement | tonne | 0.042 | 92.24 | 3.87
983 | Fine sand (zone IV) | cum | 0.009 | 760 | 6.84
2261 | Carriage of Fine sand (1 part badarpur sand : 2 parts jamuna sand) | cum | 0.009 | 103.77 | 0.93
Labour for mortar
114 | Beldar | Day | 0.006 | 368 | 2.21
101 | Bhisti | Day | 0.0006 | 407 | 0.24
9999 | Hire and running charges of mixer | L.S. | 0.26 | 1.73 | 0.45
9999 | Sundries | L.S. | 0.13 | 1.73 | 0.22
Labour for plaster
155 | Mason (average) | Day | 0.058 | 467 | 27.09
115 | Coolie | Day | 0.086 | 368 | 31.65
101 | Bhisti | Day | 0.105 | 407 | 42.74
9999 | Extra for removing burr | L.S. | 1.56 | 1.73 | 2.7
9999 | Scaffolding, sundries etc. | L.S. | 1.3 | 1.73 | 2.25
(vi) Labour for fixing
114 | Beldar | Day | 0.1 | 368 | 36.8
9977 | Carriage to site | L.S. | 13.52 | 1.73 | 23.39
| TOTAL |  |  |  | 1129.92
| Add 1 % for water charges on all except (A) i.e. on (1129.92 - 698.82) = 431.10 |  |  |  | 4.31
| TOTAL |  |  |  | 1134.23
| Add 15 % for contractor's profit and overheads on all except (A) i.e. on (1134.23 - 698.82) = 435.41 |  |  |  | 65.31
| Cost of each |  |  |  | 1199.54
| Say |  |  |  | 1199.55
16.25 | Surface dressing on new surface with paving bitumen of grade VG - 10 of approved quality using 2.25 kg of bitumen per sqm with 1.65 cum of stone chippings 13.2 mm nominal size per 100 sqm of road surface, including consolidation with road roller of 6 to 8 tonne capacity etc. complete:
Code | Description | Unit | Qty | Rate | Total
Details of cost for 100 sqm.
Bitumen S-90@2.25kg per sqm. =225 kg = 0.225 tonne.
309 | Paving bitumen VG-10 of approved quality | tonne | 0.225 | 29600 | 6660
2211 | Carriage of Tar / Bitumen | tonne | 0.225 | 103.77 | 23.35
Stone aggregate 13.2mm nominal size @1.65cum. per 100sqm.
2910 | Stone chippings/ screenings 12.5/ 13.2 mm nominal size | cum | 1.65 | 1200 | 1980
2202 | Carriage of Stone aggregate below 40 mm nominal size | cum | 1.65 | 103.77 | 171.22
Steam coal for heating bitumen @2 quintal per tonne of bitumen = 2x0.225=0.450q
370 | Coal (steam) | quintal | 0.45 | 400 | 180
2200 | Carriage of steam coal | tonne | 0.045 | 118.59 | 5.34
Labour for cleaning the road surface, heating and spraying bitumen and aggregate
(a) For cleaning :
128 | Mate | Day | 0.11 | 407 | 44.77
114 | Beldar | day | 1.4 | 368 | 515.2
115 | Coolie | Day | 1.4 | 368 | 515.2
(b) For heating and spraying bitumen :
130 | Mistry | Day | 0.08 | 487 | 38.96
138 | Sprayer (for bitumen, tar etc.) | Day | 0.11 | 407 | 44.77
114 | Beldar | Day | 0.93 | 368 | 342.24
(c) For screening and spreading aggregate :
128 | Mate | Day | 0.11 | 407 | 44.77
114 | Beldar | Day | 0.93 | 368 | 342.24
115 | Coolie | Day | 1.55 | 368 | 570.4
(d) Consolidation Charges
113 | Chowkidar | Day | 0.27 | 368 | 99.36
101 | Bhisti | Day | 0.11 | 407 | 44.77
3 | Hire charges of Diesel Road Roller - 8 to 10 tonne | day | 0.11 | 2200 | 242
1 | Hire charges of Coaltar Boiler 900 to 1400 litres | Day | 0.12 | 800 | 96
7 | Hire charges of Coaltar Sprayer | Day | 0.11 | 250 | 27.5
(e) Misc:
364 | Wire brush | each | 0.11 | 20 | 2.2
365 | Soft brush | each | 0.32 | 18 | 5.76
9999 | Brooms and gunny bags | L.S. | 6.76 | 1.73 | 11.69
9999 | Sundries | L.S. | 6.76 | 1.73 | 11.69
| TOTAL |  |  |  | 12019.43
| Add 1 % for water charges |  |  |  | 120.19
| TOTAL |  |  |  | 12139.62
| Add 15 % for contractor's profit and overheads |  |  |  | 1820.94
| Cost for 100 Sqm. |  |  |  | 13960.56
| Cost per Sqm. |  |  |  | 139.61
| Say |  |  |  | 139.6
16.26 | Surface dressing on new surface in two coats with bitumen of grade VG -10 of approved quality using 1.8 kg of bitumen per sqm with 1.5 cum of stone chippings 13.2 mm nominal size per 100 sqm of road surface for first coat and 1.1 kg. of bitumen per sqm with 1.00 cu. metre of stone chippings 11.2 mm nominal size per 100 sqm of road surface for second coat, including consolidation of each coat separately with road roller of 6 to 8 tonne capacity etc. complete.
Code | Description | Unit | Qty | Rate | Total
Details of cost for 100 sqm.
Bitumen S-90/A-90 @ 1.8kg/sqm.=180kg.=0.18 tonne
309 | Paving bitumen VG-10 of approved quality | tonne | 0.18 | 29600 | 5328
2211 | Carriage of Tar / Bitumen | tonne | 0.18 | 103.77 | 18.68
2910 | Stone chippings/ screenings 12.5/ 13.2 mm nominal size | cum | 1.5 | 1200 | 1800
2202 | Carriage of Stone aggregate below 40 mm nominal size | cum | 1.5 | 103.77 | 155.66
Steam coal for heating bitumen @2 qunital per tonne
370 | Coal (steam) | quintal | 0.36 | 400 | 144
2200 | Carriage of steam coal | tonne | 0.036 | 118.59 | 4.27
Labour for cleaning the road surface, heating and spraying bitumen and aggregate
(a) For cleaning :
128 | Mate | Day | 0.11 | 407 | 44.77
114 | Beldar | Day | 1.4 | 368 | 515.2
115 | Coolie | Day | 1.4 | 368 | 515.2
(b) For heating and spraying bitumen :
130 | Mistry | Day | 0.08 | 487 | 38.96
138 | Sprayer (for bitumen, tar etc.) | Day | 0.11 | 407 | 44.77
114 | Beldar | Day | 1.38 | 368 | 507.84
(c) For screening and spreading aggregate :
128 | Mate | Day | 0.27 | 407 | 109.89
114 | Beldar | Day | 0.85 | 368 | 312.8
115 | Coolie | Day | 0.85 | 368 | 312.8
(d) Consolidation Charges
113 | Chowkidar | Day | 0.11 | 368 | 40.48
101 | Bhisti | Day | 0.11 | 407 | 44.77
3 | Hire charges of Diesel Road Roller - 8 to 10 tonne | Day | 0.11 | 2200 | 242
1 | Hire charges of Coaltar Boiler 900 to 1400 litres | Day | 0.12 | 800 | 96
7 | Hire charges of Coaltar Sprayer | Day | 0.11 | 250 | 27.5
(e) Misc:
364 | Wire brush | each | 0.11 | 20 | 2.2
365 | Soft brush | each | 0.32 | 18 | 5.76
9999 | Brooms and gunny bags | L.S. | 6.76 | 1.73 | 11.69
9999 | Sundries | L.S. | 16.38 | 1.73 | 28.34
Second Coat
Bitumen S-90/A-90 @ 1.10kg per sqm = 110kg.=0.11 tonne
309 | Paving bitumen VG-10 of approved quality | tonne | 0.11 | 29600 | 3256
2911 | Stone chippings/ screenings 10/ 11.2 mm nominal size | cum | 1 | 1200 | 1200
2211 | Carriage of Tar / Bitumen | tonne | 0.11 | 103.77 | 11.41
2202 | Carriage of Stone aggregate below 40 mm nominal size | cum | 1 | 103.77 | 103.77
Steam coal for heating bitumen @2 qunital per tonne of bitumen
370 | Coal (steam) | quintal | 0.22 | 400 | 88
2200 | Carriage of steam coal | tonne | 0.022 | 118.59 | 2.61
Labour for cleaning the road surface, heating and spraying bitumen and aggregate
(a) For cleaning and brushing loose chips:
128 | Mate | Day | 0.06 | 407 | 24.42
115 | Coolie | Day | 0.97 | 368 | 356.96
(b) For heating and spraying bitumen :
130 | Mistry | Day | 0.05 | 487 | 24.35
138 | Sprayer (for bitumen, tar etc.) | Day | 0.07 | 407 | 28.49
114 | Beldar | Day | 0.75 | 368 | 276
(c) For screening and spreading aggregate :
128 | Mate | Day | 0.07 | 407 | 28.49
114 | Beldar | Day | 0.62 | 368 | 228.16
115 | Coolie | Day | 0.62 | 368 | 228.16
(d) Consolidation Charges
113 | Chowkidar | Day | 0.15 | 368 | 55.2
101 | Bhisti | Day | 0.06 | 407 | 24.42
3 | Hire charges of Diesel Road Roller - 8 to 10 tonne | Day | 0.06 | 2200 | 132
7 | Hire charges of Coaltar Sprayer | Day | 0.07 | 250 | 17.5
1 | Hire charges of Coaltar Boiler 900 to 1400 litres | Day | 0.06 | 800 | 48
(e) Misc:
364 | Wire brush | each | 0.03 | 20 | 0.6
(with thick wire)
365 | Soft brush | each | 0.09 | 18 | 1.62
9999 | Sundries | L.S. | 9.49 | 1.73 | 16.42
| TOTAL |  |  |  | 16504.16
| Add 1 % for water charges |  |  |  | 165.04
| TOTAL |  |  |  | 16669.2
| Add 15 % for contractor's profit and overheads |  |  |  | 2500.38
| Cost for two coats per 100sqm. |  |  |  | 19169.58
| Cost per Sqm. |  |  |  | 191.7
| Say |  |  |  | 191.7
16.27 | Surface dressing on old surface with hot bitumen of grade VG - 10 of approved quality using 1.95 kg of bitumen per sqm with 1.50 cum of stone chippings 11.2 mm nominal size per 100 sqm of road surface, including consolidation with road roller of 6 to 8 tonne capacity, etc. complete.
Code | Description | Unit | Qty | Rate | Total
Details of cost for 100 sqm.
MATERIAL
Bitumen 1.95kg./sqm.= 195kg. or 0.195t
309 | Paving bitumen VG-10 of approved quality | tonne | 0.195 | 29600 | 5772
2911 | Stone chippings/ screenings 10/ 11.2 mm nominal size | cum | 1.5 | 1200 | 1800
@ 1.50cum. per 100 sqm.
2211 | Carriage of Tar / Bitumen | tonne | 0.195 | 103.77 | 20.24
2202 | Carriage of Stone aggregate below 40 mm nominal size | cum | 1.5 | 103.77 | 155.66
Steam coal for heating bitumen @2 quintal per tonne of bitumen
370 | Coal (steam) | quintal | 0.39 | 400 | 156
2200 | Carriage of steam coal | tonne | 0.039 | 118.59 | 4.63
Labour for cleaning the road surface, heating and spraying bitumen and aggregate etc.
(a) For cleaning :
128 | Mate | Day | 0.06 | 407 | 24.42
114 | Beldar | Day | 0.49 | 368 | 180.32
115 | Coolie | Day | 0.97 | 368 | 356.96
(b) For heating and spraying bitumen :
130 | Mistry | Day | 0.05 | 487 | 24.35
138 | Sprayer (for bitumen, tar etc.) | Day | 0.06 | 407 | 24.42
114 | Beldar | Day | 0.69 | 368 | 253.92
(c) For screening and spreading aggregate :
128 | Mate | Day | 0.66 | 407 | 268.62
114 | Beldar | Day | 0.51 | 368 | 187.68
115 | Coolie | Day | 0.51 | 368 | 187.68
(d) Consolidation Charges
113 | Chowkidar | Day | 0.15 | 368 | 55.2
101 | Bhisti | Day | 0.06 | 407 | 24.42
3 | Hire charges of Diesel Road Roller - 8 to 10 tonne | Day | 0.06 | 2200 | 132
7 | Hire charges of Coaltar Sprayer | Day | 0.06 | 250 | 15
1 | Hire charges of Coaltar Boiler 900 to 1400 litres | Day | 0.06 | 800 | 48
(e) Misc:
Brushes etc. for cleaning
364 | Wire brush | each | 0.05 | 20 | 1
(with thick wire)
365 | Soft brush | each | 0.12 | 18 | 2.16
9999 | Brooms and gunny bags | L.S. | 2.73 | 1.73 | 4.72
9999 | Sundries | L.S. | 5.33 | 1.73 | 9.22
| TOTAL |  |  |  | 9708.62
| Add 1 % for water charges |  |  |  | 97.09
| TOTAL |  |  |  | 9805.71
| Add 15 % for contractor's profit and overheads |  |  |  | 1470.86
| Cost for 100 sqm. |  |  |  | 11276.57
| Cost per Sqm. |  |  |  | 112.77
| Say |  |  |  | 112.75
16.28 | Surface dressing one coat on new surface with bitumen of specified grade at a rate of 1.95 kg/sqm of surface area with 1.5 cum of stone chippings 13.2 mm nominal size per 100 sqm of road surface, including consolidation with road roller of 6 to 8 tonne capacity , etc. complete :
16.28.1 | Using bitumen emulsion (minimum 50% bitumen content- RS grade conforming to IS : 8887)
Code | Description | Unit | Qty | Rate | Total
Details of cost for 100 sqm.
310 | Bitumen emulsion | tonne | 0.195 | 26395 | 5147.03
2211 | Carriage of Tar / Bitumen | tonne | 0.195 | 103.77 | 20.24
2910 | Stone chippings/ screenings 12.5/ 13.2 mm nominal size | cum | 1.5 | 1200 | 1800
@1.50 cum. per 100 sqm. = 1.50cum
2202 | Carriage of Stone aggregate below 40 mm nominal size | cum | 1.5 | 103.77 | 155.66
Labour for cleaning the road surface, heating and spraying bitumen and aggregate :
(a) For cleaning :
128 | Mate | Day | 0.11 | 407 | 44.77
114 | Beldar | Day | 1.4 | 368 | 515.2
115 | Coolie | Day | 1.4 | 368 | 515.2
(b) For Spraying bitumen emulsion :
130 | Mistry | Day | 0.07 | 487 | 34.09
138 | Sprayer (for bitumen, tar etc.) | Day | 0.1 | 407 | 40.7
114 | Beldar | Day | 1 | 368 | 368
(c) For screening and spreading aggregate :
128 | Mate | Day | 0.11 | 407 | 44.77
114 | Beldar | Day | 0.85 | 368 | 312.8
115 | Coolie | Day | 0.85 | 368 | 312.8
(d) Consolidation Charges
113 | Chowkidar | Day | 0.27 | 368 | 99.36
101 | Bhisti | Day | 0.27 | 407 | 109.89
3 | Hire charges of Diesel Road Roller - 8 to 10 tonne | day | 0.11 | 2200 | 242
7 | Hire charges of Coaltar Sprayer | Day | 0.1 | 250 | 25
(e) Misc:
Brushes etc. for cleaning
364 | Wire brush | each | 0.11 | 20 | 2.2
(with thick wire)
365 | Soft brush | each | 0.32 | 18 | 5.76
9999 | Brooms and gunny bags | L.S. | 6.76 | 1.73 | 11.69
9999 | Sundries | L.S. | 9.49 | 1.73 | 16.42
| TOTAL |  |  |  | 9823.58
| Add 1 % for water charges |  |  |  | 98.24
| TOTAL |  |  |  | 9921.82
| Add 15 % for contractor's profit and overheads |  |  |  | 1488.27
| Cost for 100 sqm. |  |  |  | 11410.09
| Cost per Sqm. |  |  |  | 114.1
| Say |  |  |  | 114.1
16.29 | Surface dressing one coat on old surface with bitumen of specified grade at the rate of 1.22 kg/ sqm of surface area with 1.10 cum of stone chippings 11.2 mm nominal size per 100 sqm of road surface, including consolidation with road roller of 6 to 8 tonne capacity etc. complete :
16.29.1 | Using bitumen emulsion (minimum 50% bitumen content- RS grade conforming to IS : 8887)
Code | Description | Unit | Qty | Rate | Total
Details of cost for 100 sqm.
Bitumen emulsion @1.22 kg per Sqm. =122 kg. or 0.122 tonne
310 | Bitumen emulsion | tonne | 0.122 | 26395 | 3220.19
2211 | Carriage of Tar / Bitumen | tonne | 0.122 | 103.77 | 12.66
Stone chippings 11.2mm nominal size @ 1.10cum. per 100 sqm
2911 | Stone chippings/ screenings 10/ 11.2 mm nominal size | cum | 1.1 | 1200 | 1320
2202 | Carriage of Stone aggregate below 40 mm nominal size | cum | 1.1 | 103.77 | 114.15
Labour for cleaning the road surface, heating and spraying bitumen and aggregate :
(a) For cleaning :
128 | Mate | Day | 0.06 | 407 | 24.42
114 | Beldar | Day | 0.49 | 368 | 180.32
115 | Coolie | Day | 0.97 | 368 | 356.96
(b) For Spraying bitumen emulsion :
130 | Mistry | Day | 0.05 | 487 | 24.35
138 | Sprayer (for bitumen, tar etc.) | Day | 0.06 | 407 | 24.42
114 | Beldar | Day | 0.63 | 368 | 231.84
(c) For screening and spreading aggregate :
128 | Mate | Day | 0.07 | 407 | 28.49
114 | Beldar | Day | 0.62 | 368 | 228.16
115 | Coolie | Day | 0.62 | 368 | 228.16
(d) Consolidation Charges
113 | Chowkidar | Day | 0.15 | 368 | 55.2
101 | Bhisti | Day | 0.15 | 407 | 61.05
3 | Hire charges of Diesel Road Roller - 8 to 10 tonne | day | 0.06 | 2200 | 132
7 | Hire charges of Coaltar Sprayer | Day | 0.06 | 250 | 15
(e) Misc:
Brushes etc. for cleaning
364 | Wire brush | each | 0.11 | 20 | 2.2
(with thick wire)
365 | Soft brush | each | 0.32 | 18 | 5.76
9999 | Brooms and gunny bags | L.S. | 2.73 | 1.73 | 4.72
9999 | Sundries | L.S. | 5.33 | 1.73 | 9.22
| TOTAL |  |  |  | 6279.27
| Add 1 % for water charges |  |  |  | 62.79
| TOTAL |  |  |  | 6342.06
| Add 15 % for contractor's profit and overheads |  |  |  | 951.31
| Cost for 100 sqm. |  |  |  | 7293.37
| Cost per Sqm. |  |  |  | 72.93
| Say |  |  |  | 72.95
16.3 | Providing and applying tack coat using hot straight run bitumen of grade VG - 10, including heating the bitumen, spraying the bitumen with mechanically operated spray unit fitted on bitumen boiler, cleaning and preparing the existing road surface as per specifications :
16.30.1 | On W.B.M. @ 0.75 Kg I sqm
Code | Description | Unit | Qty | Rate | Total
Details of cost for 100 sqm.
2916 | Paving Asphalt VG -10 of approved quality | tonne | 0.075 | 29600 | 2220
2211 | Carriage of Tar / Bitumen | tonne | 0.075 | 103.77 | 7.78
370 | Coal (steam) | quintal | 0.15 | 400 | 60
2200 | Carriage of steam coal | tonne | 0.015 | 118.59 | 1.78
MATERIAL
364 | Wire brush | each | 0.05 | 20 | 1
(with thick wire)
365 | Soft brush | each | 0.12 | 18 | 2.16
9999 | Gunny bags | L.S. | 7.8 | 1.73 | 13.49
7 | Hire charges of Coaltar Sprayer | Day | 0.03 | 250 | 7.5
9999 | Sundries | L.S. | 9.1 | 1.73 | 15.74
LABOUR
(a) For cleaning :
128 | Mate | Day | 0.06 | 407 | 24.42
114 | Beldar | Day | 1.46 | 368 | 537.28
(b) For heating bitumen:
114 | Beldar | Day | 0.19 | 368 | 69.92
(c) For applying tack coat:
114 | Beldar | Day | 0.47 | 368 | 172.96
| TOTAL |  |  |  | 3134.03
| Add 1 % for water charges |  |  |  | 31.34
| TOTAL |  |  |  | 3165.37
| Add 15 % for contractor's profit and overheads |  |  |  | 474.81
| Cost for 100 sqm. |  |  |  | 3640.18
| Cost per Sqm. |  |  |  | 36.4
| Say |  |  |  | 36.4
16.3 | Providing and applying tack coat using hot straight run bitumen of grade VG - 10, including heating the bitumen, spraying the bitumen with mechanically operated spray unit fitted on bitumen boiler, cleaning and preparing the existing road surface as per specifications :
16.30.2 | On bituminous surface @ 0.50 Kg I sqm
Code | Description | Unit | Qty | Rate | Total
Details of cost for 100 sqm.
2916 | Paving Asphalt VG -10 of approved quality | tonne | 0.05 | 29600 | 1480
2211 | Carriage of Tar / Bitumen | tonne | 0.05 | 103.77 | 5.19
370 | Coal (steam) | quintal | 0.1 | 400 | 40
2200 | Carriage of steam coal | tonne | 0.01 | 118.59 | 1.19
MATERIAL
364 | Wire brush | each | 0.05 | 20 | 1
(with thick wire)
365 | Soft brush | each | 0.12 | 18 | 2.16
9999 | Gunny bags | L.S. | 7.8 | 1.73 | 13.49
7 | Hire charges of Coaltar Sprayer | Day | 0.03 | 250 | 7.5
9999 | Sundries | L.S. | 7.8 | 1.73 | 13.49
LABOUR
(a) For cleaning :
128 | Mate | Day | 0.06 | 407 | 24.42
114 | Beldar | Day | 1.46 | 368 | 537.28
(b) For heating bitumen:
114 | Beldar | Day | 0.19 | 368 | 69.92
(c) For applying tack coat:
114 | Beldar | Day | 0.47 | 368 | 172.96
| TOTAL |  |  |  | 2368.6
| Add 1 % for water charges |  |  |  | 23.69
| TOTAL |  |  |  | 2392.29
| Add 15 % for contractor's profit and overheads |  |  |  | 358.84
| Cost for 100 sqm. |  |  |  | 2751.13
| Cost per Sqm. |  |  |  | 27.51
| Say |  |  |  | 27.5
16.31 | Providing and applying tack coat using bitumen emulsion conforming to IS: 8887, using emulsion pressure distributer including preparing the surface & cleaning with mechanical broom.
16.31.1 | With rapid setting bitumen emulsion (Note - Use of Item No. 16.31.1 shall be restricted only per site at sub zero temperature or for emergency application)
16.31.1.1 | On W.B.M / W.M.M. @ 0.4kg/sqm
Code | Description | Unit | Qty | Rate | Total
Details of cost for 3500 sqm.
MATERIAL
7382 | Bitumen emulsion rapid setting (R.S.) confirming to IS : 8887-1995 | tonne | 1.4 | 25425 | 35595
2211 | Carriage of Tar / Bitumen | tonne | 1.4 | 103.77 | 145.28
MACHINERY
75 | Road sweeper (Mechamical Broom) @ 1250 sqm. Per hour. | hour | 2.8 | 300 | 840
58 | Air compressor | hour | 2.8 | 200 | 560
61 | Emulsion Pressure Distributor @ 1750 sqm per hour | hour | 2 | 800 | 1600
LABOUR
128 | Mate | Day | 0.08 | 407 | 32.56
114 | Beldar | Day | 2 | 368 | 736
| TOTAL |  |  |  | 39508.84
| Add 1 % for water charges |  |  |  | 395.09
| TOTAL |  |  |  | 39903.93
| Add 15 % for contractor's profit and overheads |  |  |  | 5985.59
| Cost for 3500 sqm. |  |  |  | 45889.52
| Cost per Sqm. |  |  |  | 13.11
| Say |  |  |  | 13.1
16.31 | Providing and applying tack coat using bitumen emulsion conforming to IS: 8887, using emulsion pressure distributer including preparing the surface & cleaning with mechanical broom.
16.31.1 | With rapid setting bitumen emulsion (Note - Use of Item No. 16.31.1 shall be restricted only per site at sub zero temperature or for emergency application)
16.31.1.2 | On bituminous surface @ 0.25kg/sqm
Code | Description | Unit | Qty | Rate | Total
Details of cost for 3500 sqm.
MATERIAL
7382 | Bitumen emulsion rapid setting (R.S.) confirming to IS : 8887-1995 | tonne | 0.875 | 25425 | 22246.88
2211 | Carriage of Tar / Bitumen | tonne | 0.875 | 103.77 | 90.8
MACHINERY
75 | Road sweeper (Mechamical Broom) @ 1250 sqm. Per hour. | hour | 2.8 | 300 | 840
58 | Air compressor | hour | 2.8 | 200 | 560
61 | Emulsion Pressure Distributor @ 1750 sqm per hour | hour | 2 | 800 | 1600
LABOUR
128 | Mate | Day | 0.08 | 407 | 32.56
114 | Beldar | Day | 2 | 368 | 736
| TOTAL |  |  |  | 26106.24
| Add 1 % for water charges |  |  |  | 261.06
| TOTAL |  |  |  | 26367.3
| Add 15 % for contractor's profit and overheads |  |  |  | 3955.1
| Cost for 3500 sqm. |  |  |  | 30322.4
| Cost per Sqm. |  |  |  | 8.66
| Say |  |  |  | 8.65
16.31 | Providing and applying tack coat using bitumen emulsion conforming to IS: 8887, using emulsion pressure distributer including preparing the surface & cleaning with mechanical broom.
16.31.2 | With medium setting bitumen emulsion
16.31.2.1 | On W.B.M / W.M.M. @ 0.4kg/sqm
Code | Description | Unit | Qty | Rate | Total
Details of cost for 3500 sqm.
MATERIAL
7742 | Bitumen emulsion medium setting (M.S.) confirming to IS : 8887-1995 | tonne | 1.4 | 25654 | 35915.6
2211 | Carriage of Tar / Bitumen | tonne | 1.4 | 103.77 | 145.28
MACHINERY
75 | Road sweeper (Mechamical Broom) @ 1250 sqm. Per hour. | hour | 2.8 | 300 | 840
58 | Air compressor | hour | 2.8 | 200 | 560
61 | Emulsion Pressure Distributor @ 1750 sqm per hour | hour | 2 | 800 | 1600
LABOUR
128 | Mate | Day | 0.08 | 407 | 32.56
114 | Beldar | Day | 2 | 368 | 736
| TOTAL |  |  |  | 39829.44
| Add 1 % for water charges |  |  |  | 398.29
| TOTAL |  |  |  | 40227.73
| Add 15 % for contractor's profit and overheads |  |  |  | 6034.16
| Cost for 3500 sqm. |  |  |  | 46261.89
| Cost per Sqm. |  |  |  | 13.22
| Say |  |  |  | 13.2
16.31 | Providing and applying tack coat using bitumen emulsion conforming to IS: 8887, using emulsion pressure distributer including preparing the surface & cleaning with mechanical broom.
16.31.2 | With medium setting bitumen emulsion
16.31.2.2 | On bituminous surface @ 0.25kg/sqm
Code | Description | Unit | Qty | Rate | Total
Details of cost for 3500 sqm.
MATERIAL
7742 | Bitumen emulsion medium setting (M.S.) confirming to IS : 8887-1995 | tonne | 0.875 | 25654 | 22447.25
2211 | Carriage of Tar / Bitumen | tonne | 0.875 | 103.77 | 90.8
MACHINERY
75 | Road sweeper (Mechamical Broom) @ 1250 sqm. Per hour. | hour | 2.8 | 300 | 840
58 | Air compressor | hour | 2.8 | 200 | 560
61 | Emulsion Pressure Distributor @ 1750 sqm per hour | hour | 2 | 800 | 1600
LABOUR
128 | Mate | Day | 0.08 | 407 | 32.56
114 | Beldar | Day | 2 | 368 | 736
| TOTAL |  |  |  | 26306.61
| Add 1 % for water charges |  |  |  | 263.07
| TOTAL |  |  |  | 26569.68
| Add 15 % for contractor's profit and overheads |  |  |  | 3985.45
| Cost for 3500 sqm. |  |  |  | 30555.13
| Cost per Sqm. |  |  |  | 8.73
| Say |  |  |  | 8.75
16.32 | 2 cm premix carpet surfacing with 1.8 cum and 0.90 cum of stone chippings of 13.2 mm size and 11.2 mm size respectively per 100 sqm and 52 kg and 56 kg of hot bitumen per cum of stone chippings of 13.2 mm and 11.2 mm size respectively, including a tack coat with hot straight run bitumen, including consolidation with road roller of 6 to 9 tonne capacity etc. complete (tack coat to be paid for separately).
16.32.1 | With paving Asphalt grade VG - 10 heated and then mixed with solvent at the rate of 70 grams per kg of asphalt
Code | Description | Unit | Qty | Rate | Total
Details of cost for 100 sqm.
Asphalt 80/100
(i) Hot bitumen @52kg.per cum. of stone chippings 1.8cum. of 13.2mm nominal size chippings.
(ii) Hot bitumen @56kg. per cum. of stone chippings 0.90cum. of 11.2mm nominal size chippings.
Bitumen :52xl.8+56x0.9=144kg. or 0.144 tonne
2916 | Paving Asphalt VG 10 of approved quality | tonne | 0.144 | 29600 | 4262.4
2211 | Carriage of Tar / Bitumen | tonne | 0.144 | 103.77 | 14.94
Solvent 70gms/kg. for 0.144 t = 10.08kg.
2914 | Solvent | kilogram | 10.08 | 25 | 252
2342 | Carriage of solvent/ Diesel. | quintal | 0.1 | 10.38 | 1.04
2910 | Stone chippings/ screenings 12.5/ 13.2 mm nominal size | cum | 1.8 | 1200 | 2160
@1.80cum. per 100 sqm
2911 | Stone chippings/ screenings 10/ 11.2 mm nominal size | cum | 0.9 | 1200 | 1080
@0.90cum. per 100 sqm
2202 | Carriage of Stone aggregate below 40 mm nominal size | cum | 2.7 | 103.77 | 280.18
Steam coal for heating bitumen @ 2 qunitals per tonne of bitumen = 2x0.144=0.288q
370 | Coal (steam) | quintal | 0.288 | 400 | 115.2
2200 | Carriage of steam coal | tonne | 0.0288 | 118.59 | 3.42
Labour for cleaning the road surface, heating and spraying bitumen and aggregate :
(a) For cleaning :
128 | Mate | Day | 0.08 | 407 | 32.56
114 | Beldar | Day | 1.4 | 368 | 515.2
115 | Coolie | Day | 1.4 | 368 | 515.2
(b) For heating bitumen:
114 | Beldar | Day | 0.57 | 368 | 209.76
(c) For screening and spreading premixed aggregate :
130 | Mistry | Day | 0.19 | 487 | 92.53
114 | Beldar | Day | 5 | 368 | 1840
(d) Consolidation Charges
113 | Chowkidar | Day | 0.27 | 368 | 99.36
(at barrier for night watch and for road roller)
101 | Bhisti | Day | 0.11 | 407 | 44.77
3 | Hire charges of Diesel Road Roller - 8 to 10 tonne | day | 0.11 | 2200 | 242
1 | Hire charges of Coaltar Boiler 900 to 1400 litres | Day | 0.13 | 800 | 104
23 | Hot Bitumen mixer 0.5 cum i/c hand cart | day | 0.04 | 3500 | 140
(e) Misc:
364 | Wire brush | each | 0.11 | 20 | 2.2
(with thick wire)
365 | Soft brush | each | 0.32 | 18 | 5.76
9999 | Brooms and gunny bags | L.S. | 6.76 | 1.73 | 11.69
9999 | Sundries | L.S. | 9.49 | 1.73 | 16.42
| TOTAL |  |  |  | 12040.63
| Add 1 % for water charges |  |  |  | 120.41
| TOTAL |  |  |  | 12161.04
| Add 15 % for contractor's profit and overheads |  |  |  | 1824.16
| Cost for 100 sqm. |  |  |  | 13985.2
| Cost per Sqm. |  |  |  | 139.85
| Say |  |  |  | 139.85
16.32 | 2 cm premix carpet surfacing with 1.8 cum and 0.90 cum of stone chippings of 13.2 mm size and 11.2 mm size respectively per 100 sqm and 52 kg and 56 kg of hot bitumen per cum of stone chippings of 13.2 mm and 11.2 mm size respectively, including a tack coat with hot straight run bitumen, including consolidation with road roller of 6 to 9 tonne capacity etc. complete (tack coat to be paid for separately).
16.32.2 | With paving Asphalt grade VG - 30 with no solvent
Code | Description | Unit | Qty | Rate | Total
Details of cost for 100 sqm.
Asphalt 60/70
(i) Hot bitumen @52kg.per cum. of stone chippings 1.8cum. of 13.2mm nominal size chippings.
(ii) Hot bitumen @56kg. per cum. of stone chippings 0.90cum. of 11.2mm nominal size chippings.
Bitumen :52xl.8+56x0.9=144kg. or 0.144 tonne
7309 | Paving Asphalt VG-30 of approved quality | tonne | 0.144 | 30516 | 4394.3
2211 | Carriage of Tar / Bitumen | tonne | 0.144 | 103.77 | 14.94
2910 | Stone chippings/ screenings 12.5/ 13.2 mm nominal size | cum | 1.8 | 1200 | 2160
@1.80cum. per 100sqm.
2911 | Stone chippings/ screenings 10/ 11.2 mm nominal size | cum | 0.9 | 1200 | 1080
@0.90cum. per 100sqm
2202 | Carriage of Stone aggregate below 40 mm nominal size | cum | 2.7 | 103.77 | 280.18
Steam coal for heating of bitumen @2 quintals per tonne of bitumen =2x0.144=0.288q
370 | Coal (steam) | quintal | 0.288 | 400 | 115.2
2200 | Carriage of steam coal | tonne | 0.0288 | 118.59 | 3.42
Labour for cleaning the road surface, heating and spraying bitumen and aggregate :
(a) For cleaning :
128 | Mate | day | 0.08 | 407 | 32.56
114 | Beldar | Day | 1.4 | 368 | 515.2
115 | Coolie | Day | 1.4 | 368 | 515.2
(b) For heating bitumen:
114 | Beldar | Day | 0.57 | 368 | 209.76
(c) For screening and spreading premixed aggregate :
130 | Mistry | Day | 0.19 | 487 | 92.53
114 | Beldar | Day | 5 | 368 | 1840
(d) Consolidation Charges
113 | Chowkidar | Day | 0.27 | 368 | 99.36
101 | Bhisti | Day | 0.11 | 407 | 44.77
3 | Hire charges of Diesel Road Roller - 8 to 10 tonne | day | 0.11 | 2200 | 242
1 | Hire charges of Coaltar Boiler 900 to 1400 litres | Day | 0.13 | 800 | 104
23 | Hot Bitumen mixer 0.5 cum i/c hand cart | day | 0.04 | 3500 | 140
(e) Misc:
364 | Wire brush | each | 0.11 | 20 | 2.2
(with thick wire)
365 | Soft brush | each | 0.32 | 18 | 5.76
9999 | Brooms and gunny bags | L.S. | 6.76 | 1.73 | 11.69
9999 | Sundries | L.S. | 9.49 | 1.73 | 16.42
| TOTAL |  |  |  | 11919.49
| Add 1 % for water charges |  |  |  | 119.19
| TOTAL |  |  |  | 12038.68
| Add 15 % for contractor's profit and overheads |  |  |  | 1805.8
| Cost for 100 sqm. |  |  |  | 13844.48
| Cost per Sqm. |  |  |  | 138.44
| Say |  |  |  | 138.45
16.32 | 2 cm premix carpet surfacing with 1.8 cum and 0.90 cum of stone chippings of 13.2 mm size and 11.2 mm size respectively per 100 sqm and 52 kg and 56 kg of hot bitumen per cum of stone chippings of 13.2 mm and 11.2 mm size respectively, including a tack coat with hot straight run bitumen, including consolidation with road roller of 6 to 9 tonne capacity etc. complete (tack coat to be paid for separately).
16.32.3 | With Refinery Modified Bitumen CRMB 55 conforming to IRC: SP: 53
Code | Description | Unit | Qty | Rate | Total
Details of cost for 100 sqm.
Asphalt 80/100
(i) Hot bitumen @52kg.per cum. of stone chippings 1.8cum. of 13.2mm nominal size chippings.
(ii) Hot bitumen @56kg. per cum. of stone chippings 0.90cum. of 11.2mm nominal size chippings.
Modified Bitumen CRMB - 55 (Refinary produced) :52xl.8+56x0.9=144kg. or 0.144 tonne
7739 | Modified Bitumen Refinary produced CRMB - 55 | Tonne | 0.144 | 33548 | 4830.91
2211 | Carriage of Tar / Bitumen | tonne | 0.144 | 103.77 | 14.94
Solvent 70gms/kg. for 0.144 t = 10.08kg
2914 | Solvent | kilogram | 10.08 | 25 | 252
2342 | Carriage of solvent/ Diesel. | quintal | 0.1 | 10.38 | 1.04
Stone chippings 13.2mm nominal size @1.80cum. per 100sqm.
2910 | Stone chippings/ screenings 12.5/ 13.2 mm nominal size | cum | 1.8 | 1200 | 2160
@1.80cum. per 100sqm.
2911 | Stone chippings/ screenings 10/ 11.2 mm nominal size | cum | 0.9 | 1200 | 1080
@0.90cum. per 100sqm
2202 | Carriage of Stone aggregate below 40 mm nominal size | cum | 2.7 | 103.77 | 280.18
Steam coal for heating bitumen @ 2 quintals per tonne of bitumen = 2x0.144=0.288q
370 | Coal (steam) | quintal | 0.288 | 400 | 115.2
2200 | Carriage of steam coal | tonne | 0.0288 | 118.59 | 3.42
Labour for cleaning the road surface, heating and spraying bitumen and aggregate :
(a) For cleaning :
128 | Mate | Day | 0.08 | 407 | 32.56
114 | Beldar | Day | 1.4 | 368 | 515.2
115 | Coolie | Day | 1.4 | 368 | 515.2
(b) For heating bitumen:
114 | Beldar | Day | 0.57 | 368 | 209.76
(c) For screening and spreading premixed aggregate :
130 | Mistry | Day | 0.19 | 487 | 92.53
114 | Beldar | Day | 5 | 368 | 1840
(d) Consolidation Charges
113 | Chowkidar | Day | 0.27 | 368 | 99.36
101 | Bhisti | Day | 0.11 | 407 | 44.77
3 | Hire charges of Diesel Road Roller - 8 to 10 tonne | day | 0.11 | 2200 | 242
1 | Hire charges of Coaltar Boiler 900 to 1400 litres | Day | 0.13 | 800 | 104
23 | Hot Bitumen mixer 0.5 cum i/c hand cart | day | 0.04 | 3500 | 140
(e) Misc:
364 | Wire brush | each | 0.11 | 20 | 2.2
(with thick wire)
365 | Soft brush | each | 0.32 | 18 | 5.76
9999 | Brooms and gunny bags | L.S. | 6.76 | 1.73 | 11.69
9999 | Sundries | L.S. | 9.49 | 1.73 | 16.42
| TOTAL |  |  |  | 12609.14
| Add 1 % for water charges |  |  |  | 126.09
| TOTAL |  |  |  | 12735.23
| Add 15 % for contractor's profit and overheads |  |  |  | 1910.28
| Cost for 100 sqm. |  |  |  | 14645.51
| Cost per Sqm. |  |  |  | 146.46
| Say |  |  |  | 146.45
16.33 | 2.5 cm premix carpet surfacing with 2.25 cum and 1.12 cum of stone chippings of 13.2 mm and 11.2 mm size respectively per 100 sqm and 52 kg and 56 kg of hot bitumen per cum of stone chippings of 13.2 mm and 11.2 mm size respectively, including a tack coat with hot straight run bitumen, including consolidation with road roller of 6 to 9 tonne capacity etc. complete (tack coat to be paid for separately).
16.33.1 | With paving Asphalt grade VG - 10 heated and then mixed with solvent at the rate of 70 grams per kg of asphalt
Code | Description | Unit | Qty | Rate | Total
Details of cost for 100 sqm.
Paving Asphalt 80/100
(i) Hot bitumen @52kg.per cum. of stone chippings @2.25cum. of 13.2mm nominal size chippings.
(ii) Hot bitumen @56kg. per cum. of aggregate @1.12cum. of 11.2mm nominal size.
Bitumen :52x2.25+56x1.12= 180kg
2916 | Paving Asphalt VG -10 of approved quality | tonne | 0.18 | 29600 | 5328
Solvent 0.07x180=12.60kg.
2914 | Solvent | kilogram | 12.6 | 25 | 315
2211 | Carriage of Tar / Bitumen | tonne | 0.18 | 103.77 | 18.68
2342 | Carriage of solvent/ Diesel. | quintal | 0.126 | 10.38 | 1.31
2910 | Stone chippings/ screenings 12.5/ 13.2 mm nominal size | cum | 2.25 | 1200 | 2700
@1.80cum. per 100 sqm.
2911 | Stone chippings/ screenings 10/ 11.2 mm nominal size | cum | 1.12 | 1200 | 1344
@0.90cum. per 100 sqm
2202 | Carriage of Stone aggregate below 40 mm nominal size | cum | 3.37 | 103.77 | 349.7
2.25+1.12=3.37 cum
Steam coal for heating of bitumen @2 quintals per tonne of bitumen =2x0.18=0.36q
370 | Coal (steam) | quintal | 0.36 | 400 | 144
2200 | Carriage of steam coal | tonne | 0.036 | 118.59 | 4.27
Labour for cleaning the road surface, heating and spraying bitumen and aggregate :
(a) For cleaning :
128 | Mate | day | 0.08 | 407 | 32.56
114 | Beldar | Day | 1.4 | 368 | 515.2
115 | Coolie | Day | 1.4 | 368 | 515.2
(b) For heating bitumen:
114 | Beldar | Day | 0.71 | 368 | 261.28
(c) For screening and spreading premixed aggregate :
130 | Mistry | Day | 0.19 | 487 | 92.53
114 | Beldar | Day | 6.25 | 368 | 2300
(d) Consolidation Charges
113 | Chowkidar | Day | 0.27 | 368 | 99.36
101 | Bhisti | Day | 0.11 | 407 | 44.77
3 | Hire charges of Diesel Road Roller - 8 to 10 tonne | day | 0.11 | 2200 | 242
1 | Hire charges of Coaltar Boiler 900 to 1400 litres | Day | 0.15 | 800 | 120
23 | Hot Bitumen mixer 0.5 cum i/c hand cart | day | 0.04 | 3500 | 140
(e) Misc:
364 | Wire brush | each | 0.11 | 20 | 2.2
(with thick wire)
365 | Soft brush | each | 0.32 | 18 | 5.76
9999 | Brooms and gunny bags | L.S. | 6.76 | 1.73 | 11.69
9999 | Sundries | L.S. | 9.49 | 1.73 | 16.42
| TOTAL |  |  |  | 14603.93
| Add 1 % for water charges |  |  |  | 146.04
| TOTAL |  |  |  | 14749.97
| Add 15 % for contractor's profit and overheads |  |  |  | 2212.5
| Cost for 100 sqm. |  |  |  | 16962.47
| Cost per Sqm. |  |  |  | 169.62
| Say |  |  |  | 169.6
16.33 | 2.5 cm premix carpet surfacing with 2.25 cum and 1.12 cum of stone chippings of 13.2 mm and 11.2 mm size respectively per 100 sqm and 52 kg and 56 kg of hot bitumen per cum of stone chippings of 13.2 mm and 11.2 mm size respectively, including a tack coat with hot straight run bitumen, including consolidation with road roller of 6 to 9 tonne capacity etc. complete (tack coat to be paid for separately).
16.33.2 | With paving Asphalt grade VG - 30 with no solvent
Code | Description | Unit | Qty | Rate | Total
Details of cost for 100 sqm.
Paving Asphalt 60/70
(i) Hot bitumen @52kg.per cum. of stone chippings @2.25cum. of 13.2mm nominal size
(ii) Hot bitumen @56kg. per cum. of stone aggregate@1.12cum. of 11.2mm nominal size size Bitumen :52x2.25+50xl. 12= 180kg
7309 | Paving Asphalt VG-30 of approved quality | tonne | 0.18 | 30516 | 5492.88
2211 | Carriage of Tar / Bitumen | tonne | 0.18 | 103.77 | 18.68
2910 | Stone chippings/ screenings 12.5/ 13.2 mm nominal size | cum | 2.25 | 1200 | 2700
@2.25cum. per 100sqm
2911 | Stone chippings/ screenings 10/ 11.2 mm nominal size | cum | 1.12 | 1200 | 1344
@1.12cum. per 100sqm
2202 | Carriage of Stone aggregate below 40 mm nominal size | cum | 3.37 | 103.77 | 349.7
2.25+1.12=3.37 cum.
370 | Coal (steam) | quintal | 0.36 | 400 | 144
2200 | Carriage of steam coal | tonne | 0.036 | 118.59 | 4.27
Labour for cleaning the road surface, heating and spraying bitumen and aggregate :
(a) For cleaning :
128 | Mate | day | 0.08 | 407 | 32.56
114 | Beldar | Day | 1.4 | 368 | 515.2
115 | Coolie | Day | 1.4 | 368 | 515.2
(b) For heating bitumen:
114 | Beldar | Day | 0.71 | 368 | 261.28
(c) For cleaning, mixing and spreading pre-mix aggregate :
130 | Mistry | Day | 0.19 | 487 | 92.53
114 | Beldar | Day | 6.25 | 368 | 2300
1.05x0.18)/0.267 = 0.71 Nos.
(d) Consolidation Charges
113 | Chowkidar | Day | 0.27 | 368 | 99.36
101 | Bhisti | Day | 0.11 | 407 | 44.77
3 | Hire charges of Diesel Road Roller - 8 to 10 tonne | day | 0.11 | 2200 | 242
1 | Hire charges of Coaltar Boiler 900 to 1400 litres | Day | 0.15 | 800 | 120
23 | Hot Bitumen mixer 0.5 cum i/c hand cart | day | 0.04 | 3500 | 140
(e) Misc:
364 | Wire brush | each | 0.11 | 20 | 2.2
(with thick wire)
365 | Soft brush | each | 0.32 | 18 | 5.76
9999 | Brooms and gunny bags | L.S. | 6.76 | 1.73 | 11.69
9999 | Sundries | L.S. | 9.49 | 1.73 | 16.42
| TOTAL |  |  |  | 14452.5
| Add 1 % for water charges |  |  |  | 144.53
| TOTAL |  |  |  | 14597.03
| Add 15 % for contractor's profit and overheads |  |  |  | 2189.55
| Cost for 100 sqm. |  |  |  | 16786.58
| Cost per Sqm. |  |  |  | 167.87
| Say |  |  |  | 167.85
16.33 | 2.5 cm premix carpet surfacing with 2.25 cum and 1.12 cum of stone chippings of 13.2 mm and 11.2 mm size respectively per 100 sqm and 52 kg and 56 kg of hot bitumen per cum of stone chippings of 13.2 mm and 11.2 mm size respectively, including a tack coat with hot straight run bitumen, including consolidation with road roller of 6 to 9 tonne capacity etc. complete (tack coat to be paid for separately).
16.33.3 | With Refinery Modified Bitumen CRMB 55 conforming to IRC: SP: 53
Code | Description | Unit | Qty | Rate | Total
Details of cost for 100 sqm.
Paving Asphalt 80/100
(i) Hot bitumen @52kg.per cum. of stone chippings @2.25cum. of 13.2mm nominal size chippings.
(ii) Hot bitumen @56kg. per cum. of aggregate @1.12cum. of 11.2mm nominal size.
52x2.25+56x1.12=180kg
7739 | Modified Bitumen Refinary produced CRMB - 55 | Tonne | 0.18 | 33548 | 6038.64
Solvent 0.07x180=12.60kg
2914 | Solvent | kilogram | 12.6 | 25 | 315
2211 | Carriage of Tar / Bitumen | tonne | 0.18 | 103.77 | 18.68
2342 | Carriage of solvent/ Diesel. | quintal | 0.126 | 10.38 | 1.31
2910 | Stone chippings/ screenings 12.5/ 13.2 mm nominal size | cum | 2.25 | 1200 | 2700
@2.25 cum. per 100sqm
2911 | Stone chippings/ screenings 10/ 11.2 mm nominal size | cum | 1.12 | 1200 | 1344
@1.12 cum. per 100sqm
2202 | Carriage of Stone aggregate below 40 mm nominal size | cum | 3.37 | 103.77 | 349.7
2.25+1.12=3.37 cum.+
Steam coal for heating of bitumen @2 quintals per tonne of bitumen =2x0.18=0.36q
370 | Coal (steam) | quintal | 0.36 | 400 | 144
2200 | Carriage of steam coal | tonne | 0.036 | 118.59 | 4.27
Labour for cleaning the road surface, heating and spraying bitumen and aggregate :
(a) For cleaning :
128 | Mate | Day | 0.08 | 407 | 32.56
114 | Beldar | Day | 1.4 | 368 | 515.2
115 | Coolie | day | 1.4 | 368 | 515.2
(b) For heating bitumen:
114 | Beldar | Day | 0.71 | 368 | 261.28
(c) For screening and spreading premixed aggregate :
130 | Mistry | Day | 0.19 | 487 | 92.53
114 | Beldar | Day | 6.25 | 368 | 2300
(d) Consolidation Charges
113 | Chowkidar | Day | 0.27 | 368 | 99.36
101 | Bhisti | Day | 0.11 | 407 | 44.77
3 | Hire charges of Diesel Road Roller - 8 to 10 tonne | day | 0.11 | 2200 | 242
1 | Hire charges of Coaltar Boiler 900 to 1400 litres | Day | 0.15 | 800 | 120
23 | Hot Bitumen mixer 0.5 cum i/c hand cart | day | 0.04 | 3500 | 140
(e) Misc:
364 | Wire brush | each | 0.11 | 20 | 2.2
(with thick wire)
365 | Soft brush | each | 0.32 | 18 | 5.76
9999 | Brooms and gunny bags | L.S. | 6.76 | 1.73 | 11.69
9999 | Sundries | L.S. | 9.49 | 1.73 | 16.42
| TOTAL |  |  |  | 15314.57
| Add 1 % for water charges |  |  |  | 153.15
| TOTAL |  |  |  | 15467.72
| Add 15 % for contractor's profit and overheads |  |  |  | 2320.16
| Cost for 100 sqm. |  |  |  | 17787.88
| Cost per Sqm. |  |  |  | 177.88
| Say |  |  |  | 177.9
16.34 | 2 cm premix carpet surfacing with 2.4 cum of stone chippings 11.2 mm nominal size per 100 sqm and bitumen emulsion (medium setting min. 65% bitumen content) complying with IS : 8887, using 96 kg per cum of chippings, including consolidation with road roller of 6 to 9 tonne capacity etc. complete.
Code | Description | Unit | Qty | Rate | Total
Details of cost for 100 sqm.
Bitumen emulsion M.S. @ 96kg per cum. of aggregate
96x2.4=230kg =0.230t
7742 | Bitumen emulsion medium setting (M.S.) confirming to IS : 8887-1995 | tonne | 0.23 | 25654 | 5900.42
2211 | Carriage of Tar / Bitumen | tonne | 0.23 | 103.77 | 23.87
2911 | Stone chippings/ screenings 10/ 11.2 mm nominal size | cum | 2.4 | 1200 | 2880
@ 2.4cum. per 100 sqm
2202 | Carriage of Stone aggregate below 40 mm nominal size | cum | 2.4 | 103.77 | 249.05
LABOUR
(a) For mixing and spreading premix aggregate :
130 | Mistry | Day | 0.19 | 487 | 92.53
114 | Beldar | Day | 3.54 | 368 | 1302.72
(b) Consolidation Charges
113 | Chowkidar | Day | 0.27 | 368 | 99.36
101 | Bhisti | Day | 0.11 | 407 | 44.77
3 | Hire charges of Diesel Road Roller - 8 to 10 tonne | day | 0.11 | 2200 | 242
23 | Hot Bitumen mixer 0.5 cum i/c hand cart | day | 0.04 | 3500 | 140
9999 | Sundries | L.S. | 9.49 | 1.73 | 16.42
| TOTAL |  |  |  | 10991.14
| Add 1 % for water charges |  |  |  | 109.91
| TOTAL |  |  |  | 11101.05
| Add 15 % for contractor's profit and overheads |  |  |  | 1665.16
| Cost for 100 sqm. |  |  |  | 12766.21
| Cost per Sqm. |  |  |  | 127.66
| Say |  |  |  | 127.65
16.35 | 2.5 cm premix carpet surfacing with 3 cum of stone chippings 10 mm nominal size per 100 sqm and bitumen emulsion (medium setting min. 65% bitumen contents) complying with IS : 8887, using 96 kg per cum of chippings of road surface, including consolidation with road roller etc complete .
Code | Description | Unit | Qty | Rate | Total
Details of cost for 100 sqm.
Bitumen emulsion M.S. @ 96kg per cum. of aggregate
96x3 = 288 kg = 0.288 t
7742 | Bitumen emulsion medium setting (M.S.) confirming to IS : 8887-1995 | tonne | 0.288 | 25654 | 7388.35
2211 | Carriage of Tar / Bitumen | tonne | 0.288 | 103.77 | 29.89
2911 | Stone chippings/ screenings 10/ 11.2 mm nominal size | cum | 3 | 1200 | 3600
@ 3.00 cum. per 100 sqm
2202 | Carriage of Stone aggregate below 40 mm nominal size | cum | 3 | 103.77 | 311.31
LABOUR
(a) For mixing and spreading premix aggregate :
130 | Mistry | Day | 0.19 | 487 | 92.53
114 | Beldar | Day | 4.1 | 368 | 1508.8
(b) Consolidation Charges
113 | Chowkidar | Day | 0.27 | 368 | 99.36
101 | Bhisti | day | 0.11 | 407 | 44.77
3 | Hire charges of Diesel Road Roller - 8 to 10 tonne | day | 0.11 | 2200 | 242
9999 | Sundries | L.S. | 9.49 | 1.73 | 16.42
| TOTAL |  |  |  | 13333.43
| Add 1 % for water charges |  |  |  | 133.33
| TOTAL |  |  |  | 13466.76
| Add 15 % for contractor's profit and overheads |  |  |  | 2020.01
| Cost for 100 sqm. |  |  |  | 15486.77
| Cost per Sqm. |  |  |  | 154.87
| Say |  |  |  | 154.85
16.36 | Providing and laying Bitumen Penetration Macadam with hard stone aggregate of quality, size and grading as specified, with bitumen of suitable penetration grade, including required key aggregate as specified, spreading coarse aggregate with the help of self propelled/ tipper tail mounted aggregate spreader and applying bitumen by a pressure distributor and then spreading key aggregate with the help of aggregate spreader complete, including consolidation with road roller of minimum 8 to 10 tonne capacity to achieve specified values of compaction and surface accuracy :
16.36.1 | For 50mm compacted thickness using coarse aggregate of size 50-20 mm graded @ 0.60 cum per 10 sqm key aggregate of size 12.5 mm graded @ 0.15 cum per 10 sqm. With paving asphalt grade VG - 10 @ 50 kg/ 10 sqm.
Code | Description | Unit | Qty | Rate | Total
Details of cost for 370 sqm.
MATERIAL
Taking stone aggregate 40mm = 45%
20mm = 44%
11.2mm = 8%
Stone dust = 3%
293 | Stone Aggregate (Single size) : 40 mm nominal size | cum | 9.99 | 1250 | 12487.5
295 | Stone Aggregate (Single size) : 20 mm nominal size | cum | 9.77 | 1300 | 12701
297 | Stone Aggregate (Single size) : 10 mm nominal size | cum | 1.78 | 1300 | 2314
1159 | Stone dust | cum | 0.6 | 865 | 519
295 | Stone Aggregate (Single size) : 20 mm nominal size | cum | 2.33 | 1300 | 3029
296 | Stone Aggregate (Single size) : 12.5 mm nominal size | cum | 2.66 | 1300 | 3458
1159 | Stone dust | cum | 0.56 | 865 | 484.4
2206 | Carriage of Stone aggregate 40 mm nominal size and above | cum | 9.99 | 112.79 | 1126.77
2202 | Carriage of Stone aggregate below 40 mm nominal size | cum | 12.1 | 103.77 | 1255.62
i.e. 20mm
2202 | Carriage of Stone aggregate below 40 mm nominal size | cum | 4.44 | 103.77 | 460.74
2267 | Carriage of Stone dust | cum | 1.16 | 103.77 | 120.37
2916 | Paving Asphalt VG -10 of approved quality | tonne | 1.85 | 29600 | 54760
@ 50kg/10 sqm.
2211 | Carriage of Tar / Bitumen | tonne | 1.85 | 103.77 | 191.97
(B) Labour:
114 | Beldar | day | 16.67 | 368 | 6134.56
for spreading stone metal
114 | Beldar | Day | 5.33 | 368 | 1961.44
for hand packing
114 | Beldar | Day | 2.67 | 368 | 982.56
dry rolling
114 | Beldar | Day | 1.33 | 368 | 489.44
Bajri spreader
138 | Sprayer (for bitumen, tar etc.) | Day | 0.67 | 407 | 272.69
114 | Beldar | Day | 1.33 | 368 | 489.44
for spreading key aggregate
114 | Beldar | Day | 6.67 | 368 | 2454.56
for spraying bitumen
114 | Beldar | Day | 0.67 | 368 | 246.56
of power roller
128 | Mate | Day | 1.77 | 407 | 720.39
(C) Machinery :
1 | Hire charges of Coaltar Boiler 900 to 1400 litres | Day | 0.45 | 800 | 360
3 | Hire charges of Diesel Road Roller - 8 to 10 tonne | day | 0.61 | 2200 | 1342
9999 | Misc. items as spray nozzle, joint paper, coconut oil, country soap etc. | L.S. | 351 | 1.73 | 607.23
| TOTAL |  |  |  | 108969.24
| Add 1 % for water charges |  |  |  | 1089.69
| TOTAL |  |  |  | 110058.93
| Add 15 % for contractor's profit and overheads |  |  |  | 16508.84
| Cost for 370 Sqm. |  |  |  | 126567.77
| Cost per sqm. |  |  |  | 342.08
| Say |  |  |  | 342.1
16.36 | Providing and laying Bitumen Penetration Macadam with hard stone aggregate of quality, size and grading as specified, with bitumen of suitable penetration grade, including required key aggregate as specified, spreading coarse aggregate with the help of self propelled/ tipper tail mounted aggregate spreader and applying bitumen by a pressure distributor and then spreading key aggregate with the help of aggregate spreader complete, including consolidation with road roller of minimum 8 to 10 tonne capacity to achieve specified values of compaction and surface accuracy :
16.36.2 | For 75 mm compacted thickness in two layers using stone aggregate of size 63-41 mm graded @ 0.90 cum per 10 sqm key aggregate of size 20.0 mm graded @ 0.18 cum per 10 sqm. With paving asphalt grade VG - 10 @ 68 kg/ 10 sqm.
Code | Description | Unit | Qty | Rate | Total
Details of cost for 300 sqm.
(A)Material:
Taking output as 300 sqm. for single layer.
Coarse agg. = 300/10x0.90 = 27 cum.
Key agg = 300/10x0.18 = 5.4 cum.
Bitumen = 300/10x68 = 2.04 t.
2206 | Carriage of Stone aggregate 40 mm nominal size and above | cum | 8.1 | 112.79 | 913.6
292 | Stone Aggregate (Single size) : 50 mm nominal size | cum | 8.1 | 1150 | 9315
295 | Stone Aggregate (Single size) : 20 mm nominal size | cum | 14.58 | 1300 | 18954
297 | Stone Aggregate (Single size) : 10 mm nominal size | cum | 4.32 | 1300 | 5616
294 | Stone Aggregate (Single size) : 25 mm nominal size | cum | 2.05 | 1250 | 2562.5
296 | Stone Aggregate (Single size) : 12.5 mm nominal size | cum | 2.57 | 1300 | 3341
297 | Stone Aggregate (Single size) : 10 mm nominal size | cum | 0.81 | 1300 | 1053
2916 | Paving Asphalt VG -10 of approved quality | tonne | 2.04 | 29600 | 60384
2202 | Carriage of Stone aggregate below 40 mm nominal size | cum | 24.33 | 103.77 | 2524.72
2211 | Carriage of Tar / Bitumen | tonne | 2.04 | 103.77 | 211.69
(B) Labour:
114 | Beldar | day | 25 | 368 | 9200
for spreading stone metal
114 | Beldar | Day | 8 | 368 | 2944
for hand packing
114 | Beldar | Day | 4 | 368 | 1472
dry rolling
114 | Beldar | Day | 2 | 368 | 736
/Bajri spreader
138 | Sprayer (for bitumen, tar etc.) | Day | 1 | 407 | 407
114 | Beldar | Day | 2 | 368 | 736
for spreading key aggregate
114 | Beldar | Day | 10 | 368 | 3680
for spraying bitumen
114 | Beldar | Day | 1 | 368 | 368
road roller
128 | Mate | Day | 2.65 | 407 | 1078.55
(C) Machinery :
1 | Hire charges of Coaltar Boiler 900 to 1400 litres | Day | 0.5 | 800 | 400
3 | Hire charges of Diesel Road Roller - 8 to 10 tonne | day | 0.75 | 2200 | 1650
9999 | Misc. items as spray nozzle, joint paper, coconut oil, country soap etc. | L.S. | 429 | 1.73 | 742.17
| TOTAL |  |  |  | 128289.23
| Add 1 % for water charges |  |  |  | 1282.89
| TOTAL |  |  |  | 129572.12
| Add 15 % for contractor's profit and overheads |  |  |  | 19435.82
| Cost for 300 Sqm. |  |  |  | 149007.94
| Cost per sqm. |  |  |  | 496.69
| Say |  |  |  | 496.7
16.37 | Providing and laying bitumen mastic wearing course (as per specifications) with industrial bitumen of grade 85/25 conforming to IS : 702, prepared by using mastic cooker and laid to required level and slope, including providing antiskid surface with bitumen precoated fine grained hard stone chipping of approved size at the rate of 0.005 cum per 10 sqm and at approximate spacing of 10 cm centre to centre in both directions, pressed into surface protruding 1 mm to 4 mm over mastic surface, including cleaning the surface, removal of debris etc. all complete. (Considering bitumen using 10.2% as per MORTH specification).
16.37.1 | 25 mm thick
Code | Description | Unit | Qty | Rate | Total
Details of cost for surface area of 17.40 sqm for single layer of 25 mm finished thickness.
MATERIAL
Taking wearing coat as 1 tonne and density as 2.3 gm/c.c Volume of bitumen mastic = 1000/2300= 0.435 cum surface area = 0.435/0.025 = 17.4 sqm.
(i) Bitumen of penetration 85/25 @ 10.2% by weight of mix
313 | Blown type petroleum bitumen of penetration 85/25 of approved quality | tonne | 0.102 | 34561 | 3525.22
2211 | Carriage of Tar / Bitumen | tonne | 0.102 | 103.77 | 10.58
(ii) Weight of coarse aggregate @ 40% (1000 - 150) x 40/100 = 340 kg.
Stone aggregate : 340/43.38x0.0283 = 0.222 cum.
295 | Stone Aggregate (Single size) : 20 mm nominal size | cum | 0.02 | 1300 | 26
296 | Stone Aggregate (Single size) : 12.5 mm nominal size | cum | 0.202 | 1300 | 262.6
(iii) Weight of fine aggregate @ 15% 850 x15/100 = 127.5 kg., volume of fine aggregate: 127.5/43.103x0.0283 =0.083 cum
1159 | Stone dust | cum | 0.083 | 865 | 71.8
(iv) Weight of lime stone dust @ 45% (850-340-127.5) = 382.50 kg., Volume of lime stone dust 382.50/2200 =0.174 cum.
784 | Marble dust/ powder | cum | 0.174 | 1000 | 174
(v) Precoated stone chipping for surface finish: Volume of chips @ 0.005 cum/10 sqm=17.4x0.005/10 = 0.0087 cum say 0.009 cum
297 | Stone Aggregate (Single size) : 10 mm nominal size | cum | 0.009 | 1300 | 11.7
Bitumen for precoated stone chipping @ 2% =0.009x1600x2/100= 0.288 say 0.30 kg.
313 | Blown type petroleum bitumen of penetration 85/25 of approved quality | tonne | 0.0003 | 34561 | 10.37
2211 | Carriage of Tar / Bitumen | tonne | 0.0003 | 103.77 | 0.03
2202 | Carriage of Stone aggregate below 40 mm nominal size | cum | 0.231 | 103.77 | 23.97
(0.222 + 0.009) =0.231 cum.
2267 | Carriage of Stone dust | cum | 0.083 | 103.77 | 8.61
2208 | Carriage of Lime | cum | 0.174 | 103.77 | 18.06
LABOUR
139 | Skilled Beldar (for floor rubbing etc.) | Day | 1.5 | 407 | 610.5
130 | Mistry | Day | 0.5 | 487 | 243.5
138 | Sprayer (for bitumen, tar etc.) | Day | 3.5 | 407 | 1424.5
139 | Skilled Beldar (for floor rubbing etc.) | Day | 0.25 | 407 | 101.75
128 | Mate | day | 0.5 | 407 | 203.5
16 | Mastic Cooker | day | 0.5 | 750 | 375
9999 | sundries (Sealing of joints, placing angles, wastage materials) | L.S. | 153.27 | 1.73 | 265.16
| Total |  |  |  | 7366.85
| Add 1 % for water charges |  |  |  | 73.67
| Total |  |  |  | 7440.52
| Add 15 % for contractor's profit and overheads |  |  |  | 1116.08
| Cost for 17.40 sqm |  |  |  | 8556.6
| Cost per sqm |  |  |  | 491.76
| Say |  |  |  | 491.75
16.37 | Providing and laying bitumen mastic wearing course (as per specifications) with industrial bitumen of grade 85/25 conforming to IS : 702, prepared by using mastic cooker and laid to required level and slope, including providing antiskid surface with bitumen precoated fine grained hard stone chipping of approved size at the rate of 0.005 cum per 10 sqm and at approximate spacing of 10 cm centre to centre in both directions, pressed into surface protruding 1 mm to 4 mm over mastic surface, including cleaning the surface, removal of debris etc. all complete. (Considering bitumen using 10.2% as per MORTH specification).
16.37.2 | 40 mm thick
Code | Description | Unit | Qty | Rate | Total
Details of cost for surface area of 10.875sqm for single layer of 25 mm finished thickness.
MATERIAL
Taking wearing coat as 1 tonne and density as 2.3 gm/c.c Volume of bitumen mastic = 1000/2300= 0.435 cum surface area = 0.435/0.040 = 10.875 sqm.
313 | Blown type petroleum bitumen of penetration 85/25 of approved quality | tonne | 0.102 | 34561 | 3525.22
2211 | Carriage of Tar / Bitumen | tonne | 0.102 | 103.77 | 10.58
(ii) Weight of coarse aggregate @ 40% (1000 - 150) x 40/100 = 340 kg.
Stone aggregate : 340/43.38x0.0283 = 0.222 cum.
295 | Stone Aggregate (Single size) : 20 mm nominal size | cum | 0.02 | 1300 | 26
296 | Stone Aggregate (Single size) : 12.5 mm nominal size | cum | 0.202 | 1300 | 262.6
(iii) Weight of fine aggregate @ 15% 850 x15/100 = 127.5 kg., volume of fine aggregate: 127.5/43.103x0.0283 =0.083 cum
1159 | Stone dust | cum | 0.083 | 865 | 71.8
(iv) Weight of lime stone dust @ 45% (850-340-127.5) = 382.50 kg., Volume of lime stone dust 382.50/2200 =0.174 cum.
784 | Marble dust/ powder | cum | 0.174 | 1000 | 174
(v) Precoated stone chipping for surface finish: Volume of chips @ 0.005 cum/10 sqm=17.4x0.005/10 = 0.0087 cum say 0.009 cum
297 | Stone Aggregate (Single size) : 10 mm nominal size | cum | 0.009 | 1300 | 11.7
Bitumen for precoated stone chipping @ 2% =0.009x1600x2/100= 0.288 say 0.30 kg.
313 | Blown type petroleum bitumen of penetration 85/25 of approved quality | tonne | 0.0003 | 34561 | 10.37
2211 | Carriage of Tar / Bitumen | tonne | 0.0003 | 103.77 | 0.03
2202 | Carriage of Stone aggregate below 40 mm nominal size | cum | 0.231 | 103.77 | 23.97
(0.222 + 0.009) =0.231 cum
2267 | Carriage of Stone dust | cum | 0.083 | 103.77 | 8.61
2208 | Carriage of Lime | cum | 0.174 | 103.77 | 18.06
for mastic cooker (Taking capacity of cooker as one tonne)
LABOUR
139 | Skilled Beldar (for floor rubbing etc.) | Day | 1.5 | 407 | 610.5
130 | Mistry | Day | 0.5 | 487 | 243.5
138 | Sprayer (for bitumen, tar etc.) | Day | 3.5 | 407 | 1424.5
139 | Skilled Beldar (for floor rubbing etc.) | Day | 0.25 | 407 | 101.75
128 | Mate | day | 0.5 | 407 | 203.5
16 | Mastic Cooker | day | 0.5 | 750 | 375
9999 | sundries (Sealing of joints, placing angles, wastage materials) | L.S. | 153.27 | 1.73 | 265.16
| Total |  |  |  | 7366.85
| Add 1 % for water charges |  |  |  | 73.67
| Total |  |  |  | 7440.52
| Add 15 % for contractor's profit and overheads |  |  |  | 1116.08
| Cost for 10.875 sqm |  |  |  | 8556.6
| Cost per sqm |  |  |  | 786.81
| Say |  |  |  | 786.8
16.38 | 2.5 cm thick bitumastic sheet with hot bitumen of approved quality, using stone chippings (60% with 12.5 mm nominal size and 40% with 10 mm nominal size) @ 1.65 cum per 100 sqm and coarse sand @ 1.65 cum per 100 sqm of road surface and with bitumen @ 56 kg/cum of stone chippings and @ 128 kg/cum of sand over a tack coat with hot straight run bitumen, including consolidation with road roller of 8 to 10 tonne etc. complete. (tack coat to be paid separately) :
16.38.1 | With paving Asphalt grade VG - 10 heated and then mixed with solvent at the rate of 70 grams per kg of asphalt
Code | Description | Unit | Qty | Rate | Total
Details of cost for 100sqm.
80/100 bitumen @56kg. per cum. of aggregate and 128kg. per cum. of sand:
56x1.65=92.4kg. = 0.092t +
128x1.65 = 211.2kg = 0.211t
2916 | Paving Asphalt VG -10 of approved quality | tonne | 0.303 | 29600 | 8968.8
Solvent 0.070 kg. x 303 kg. = 21.21kg
2914 | Solvent | kilogram | 21.21 | 25 | 530.25
2211 | Carriage of Tar / Bitumen | tonne | 0.303 | 103.77 | 31.44
2342 | Carriage of solvent/ Diesel. | quintal | 0.212 | 10.38 | 2.2
2910 | Stone chippings/ screenings 12.5/ 13.2 mm nominal size | cum | 0.99 | 1200 | 1188
2911 | Stone chippings/ screenings 10/ 11.2 mm nominal size | cum | 0.66 | 1200 | 792
2202 | Carriage of Stone aggregate below 40 mm nominal size | cum | 1.65 | 103.77 | 171.22
370 | Coal (steam) | quintal | 0.606 | 400 | 242.4
2200 | Carriage of steam coal | tonne | 0.0606 | 118.59 | 7.19
982 | Coarse sand (zone III) | cum | 1.65 | 1200 | 1980
2203 | Carriage of Coarse sand | cum | 1.65 | 103.77 | 171.22
Labour for cleaning road surface, heating bitumen mixing and spreading aggregate :
(a) For cleaning :
128 | Mate | day | 0.16 | 407 | 65.12
114 | Beldar | Day | 1.4 | 368 | 515.2
115 | Coolie | Day | 1.4 | 368 | 515.2
(b) For heating bitumen :
114 | Beldar | Day | 1.19 | 368 | 437.92
(c) For cleaning, mixing and spreading pre-mix aggregate :
130 | Mistry | Day | 0.24 | 487 | 116.88
114 | Beldar | Day | 6.12 | 368 | 2252.16
(d) Consolidation charges :
113 | Chowkidar | Day | 0.34 | 368 | 125.12
(at barriers for night watch and for road roller)
101 | Bhisti | Day | 0.13 | 407 | 52.91
3 | Hire charges of Diesel Road Roller - 8 to 10 tonne | day | 0.13 | 2200 | 286
1 | Hire charges of Coaltar Boiler 900 to 1400 litres | Day | 0.21 | 800 | 168
23 | Hot Bitumen mixer 0.5 cum i/c hand cart | day | 0.05 | 3500 | 175
(e) Misc :
Wire brush (with thick wire)
364 | Wire brush | each | 0.13 | 20 | 2.6
365 | Soft brush | each | 0.4 | 18 | 7.2
9999 | Brooms and gunny bags | L.S. | 7.15 | 1.73 | 12.37
9999 | Sundries | L.S. | 8.97 | 1.73 | 15.52
| TOTAL |  |  |  | 18831.92
| Add 1 % for water charges |  |  |  | 188.32
| TOTAL |  |  |  | 19020.24
| Add 15 % for contractor's profit and overheads |  |  |  | 2853.04
| Cost for 100 sqm. |  |  |  | 21873.28
| Cost per sqm. |  |  |  | 218.73
| Say |  |  |  | 218.75
16.38 | 2.5 cm thick bitumastic sheet with hot bitumen of approved quality, using stone chippings (60% with 12.5 mm nominal size and 40% with 10 mm nominal size) @ 1.65 cum per 100 sqm and coarse sand @ 1.65 cum per 100 sqm of road surface and with bitumen @ 56 kg/cum of stone chippings and @ 128 kg/cum of sand over a tack coat with hot straight run bitumen, including consolidation with road roller of 8 to 10 tonne etc. complete. (tack coat to be paid separately) :
16.38.2 | With paving Asphalt grade VG - 30
Code | Description | Unit | Qty | Rate | Total
Details of cost for 100sqm.
60/70 bitumen @56kg. per cum. of aggregate and 128kg. per cum. of sand:
56x1.65=92.4kg. = 0.092t +
128x1.65 = 211.2kg = 0.211t
Total= 0.303t
7309 | Paving Asphalt VG-30 of approved quality | tonne | 0.303 | 30516 | 9246.35
2211 | Carriage of Tar / Bitumen | tonne | 0.303 | 103.77 | 31.44
2910 | Stone chippings/ screenings 12.5/ 13.2 mm nominal size | cum | 0.99 | 1200 | 1188
2911 | Stone chippings/ screenings 10/ 11.2 mm nominal size | cum | 0.66 | 1200 | 792
2202 | Carriage of Stone aggregate below 40 mm nominal size | cum | 1.65 | 103.77 | 171.22
Steam coal for heating bitumen @ 2 quintals per tonne of bitumen = 2x0.303=0.606q
370 | Coal (steam) | quintal | 0.606 | 400 | 242.4
2200 | Carriage of steam coal | tonne | 0.0606 | 118.59 | 7.19
982 | Coarse sand (zone III) | cum | 1.65 | 1200 | 1980
2203 | Carriage of Coarse sand | cum | 1.65 | 103.77 | 171.22
Labour for cleaning road surface, heating bitumen mixing and spreading aggregate :
(a) For cleaning :
128 | Mate | Day | 0.16 | 407 | 65.12
114 | Beldar | Day | 1.4 | 368 | 515.2
115 | Coolie | Day | 1.4 | 368 | 515.2
(b) For heating bitumen :
114 | Beldar | Day | 1.19 | 368 | 437.92
(c) For cleaning, mixing and spreading pre-mix aggregate :
130 | Mistry | Day | 0.24 | 487 | 116.88
114 | Beldar | Day | 6.12 | 368 | 2252.16
(d) Consolidation charges :
113 | Chowkidar | Day | 0.34 | 368 | 125.12
(at barriers for night watch and for road roller)
101 | Bhisti | Day | 0.13 | 407 | 52.91
3 | Hire charges of Diesel Road Roller - 8 to 10 tonne | day | 0.13 | 2200 | 286
1 | Hire charges of Coaltar Boiler 900 to 1400 litres | Day | 0.21 | 800 | 168
23 | Hot Bitumen mixer 0.5 cum i/c hand cart | day | 0.05 | 3500 | 175
(e) Misc :
364 | Wire brush | each | 0.13 | 20 | 2.6
(with thick wire)
365 | Soft brush | each | 0.4 | 18 | 7.2
9999 | Brooms and gunny bags | L.S. | 7.15 | 1.73 | 12.37
9999 | Sundries | L.S. | 8.97 | 1.73 | 15.52
| TOTAL |  |  |  | 18577.02
| Add 1 % for water charges |  |  |  | 185.77
| TOTAL |  |  |  | 18762.79
| Add 15 % for contractor's profit and overheads |  |  |  | 2814.42
| Cost for 100 sqm. |  |  |  | 21577.21
| Cost per sqm. |  |  |  | 215.77
| Say |  |  |  | 215.75
16.38 | 2.5 cm thick bitumastic sheet with hot bitumen of approved quality, using stone chippings (60% with 12.5 mm nominal size and 40% with 10 mm nominal size) @ 1.65 cum per 100 sqm and coarse sand @ 1.65 cum per 100 sqm of road surface and with bitumen @ 56 kg/cum of stone chippings and @ 128 kg/cum of sand over a tack coat with hot straight run bitumen, including consolidation with road roller of 8 to 10 tonne etc. complete. (tack coat to be paid separately) :
16.38.3 | With Refinery Modified Bitumen CRMB 55 conforming to IRC: SP : 53
Code | Description | Unit | Qty | Rate | Total
Details of cost for 100sqm.
7739 | Modified Bitumen Refinary produced CRMB - 55 | Tonne | 0.303 | 33548 | 10165.04
@56kg. per cum. of aggregate and 128kg. per cum. of sand:
56x1.65=92.4kg. = 0.092t +
128x1.65 = 211.2kg = 0.211t
Total = 0.303 t
2914 | Solvent | kilogram | 21.21 | 25 | 530.25
0.070 kg. x 303 kg. = 21.21kg
2211 | Carriage of Tar / Bitumen | tonne | 0.303 | 103.77 | 31.44
2342 | Carriage of solvent/ Diesel. | quintal | 0.212 | 10.38 | 2.2
2910 | Stone chippings/ screenings 12.5/ 13.2 mm nominal size | cum | 0.99 | 1200 | 1188
2911 | Stone chippings/ screenings 10/ 11.2 mm nominal size | cum | 0.66 | 1200 | 792
2202 | Carriage of Stone aggregate below 40 mm nominal size | cum | 1.65 | 103.77 | 171.22
370 | Coal (steam) | quintal | 0.606 | 400 | 242.4
2200 | Carriage of steam coal | tonne | 0.0606 | 118.59 | 7.19
982 | Coarse sand (zone III) | cum | 1.65 | 1200 | 1980
2203 | Carriage of Coarse sand | cum | 1.65 | 103.77 | 171.22
Labour for cleaning road surface, heating bitumen mixing and spreading aggregate :
(a) For cleaning :
128 | Mate | day | 0.16 | 407 | 65.12
114 | Beldar | Day | 1.4 | 368 | 515.2
115 | Coolie | Day | 1.4 | 368 | 515.2
(b) For heating bitumen :
114 | Beldar | Day | 1.19 | 368 | 437.92
(c) For cleaning, mixing and spreading pre-mix aggregate :
130 | Mistry | Day | 0.24 | 487 | 116.88
114 | Beldar | Day | 6.12 | 368 | 2252.16
(d) Consolidation charges :
113 | Chowkidar | Day | 0.34 | 368 | 125.12
101 | Bhisti | Day | 0.13 | 407 | 52.91
3 | Hire charges of Diesel Road Roller - 8 to 10 tonne | day | 0.13 | 2200 | 286
1 | Hire charges of Coaltar Boiler 900 to 1400 litres | Day | 0.21 | 800 | 168
23 | Hot Bitumen mixer 0.5 cum i/c hand cart | day | 0.05 | 3500 | 175
(e) Misc :
364 | Wire brush | each | 0.13 | 20 | 2.6
(with thick wire)
365 | Soft brush | each | 0.4 | 18 | 7.2
9999 | Brooms and gunny bags | L.S. | 7.15 | 1.73 | 12.37
9999 | Sundries | L.S. | 8.97 | 1.73 | 15.52
| TOTAL |  |  |  | 20028.16
| Add 1 % for water charges |  |  |  | 200.28
| TOTAL |  |  |  | 20228.44
| Add 15 % for contractor's profit and overheads |  |  |  | 3034.27
| Cost for 100 sqm. |  |  |  | 23262.71
| Cost per sqm. |  |  |  | 232.63
| Say |  |  |  | 232.65
16.39 | 4 cm thick bitumastic sheet with hot bitumen of approved quality, using stone chippings (60% with 12.5 mm nominal size and 40% with 10 mm nominal size) @ 2.60 cum per 100 sqm and coarse sand @ 2.60 cum per 100 sqm of road surface and with bitumen @ 56 kg/cum of stone chippings and @ 128 kg/cum of sand over a tack coat with hot straight run bitumen, including consolidation with road roller of 8 to 10 tonne etc. complete. (tack coat to be paid separately) :
16.39.1 | With paving Asphalt grade VG - 10 heated and then mixed with solvent at the rate of 70 grams per kg of asphalt
Code | Description | Unit | Qty | Rate | Total
Details of cost for 100sqm.
2916 | Paving Asphalt VG -10 of approved quality | tonne | 0.479 | 29600 | 14178.4
@56kg. per cum. of aggregate and 128kg. per cum. of sand:
56x2.60=145.6kg. = 0.146t +
128x2.60 = 332.8kg = 0.333t
Total = 0.479 t
2914 | Solvent | kilogram | 33.53 | 25 | 838.25
0.70kg.x479=33.53kg
2342 | Carriage of solvent/ Diesel. | quintal | 0.335 | 10.38 | 3.48
2211 | Carriage of Tar / Bitumen | tonne | 0.479 | 103.77 | 49.71
2910 | Stone chippings/ screenings 12.5/ 13.2 mm nominal size | cum | 1.56 | 1200 | 1872
2911 | Stone chippings/ screenings 10/ 11.2 mm nominal size | cum | 1.04 | 1200 | 1248
2202 | Carriage of Stone aggregate below 40 mm nominal size | cum | 2.6 | 103.77 | 269.8
982 | Coarse sand (zone III) | cum | 2.6 | 1200 | 3120
2203 | Carriage of Coarse sand | cum | 2.6 | 103.77 | 269.8
Steam coal for heating bitumen @ 2 qunitals per tonne of bitumen = 2x0.479=0.958q
370 | Coal (steam) | quintal | 0.958 | 400 | 383.2
2200 | Carriage of steam coal | tonne | 0.0958 | 118.59 | 11.36
Labour for cleaning road surface, heating bitumen mixing and spreading aggregate :
(a) For cleaning :
128 | Mate | Day | 0.16 | 407 | 65.12
114 | Beldar | Day | 1.4 | 368 | 515.2
115 | Coolie | Day | 1.4 | 368 | 515.2
(b) For heating bitumen :
114 | Beldar | Day | 1.88 | 368 | 691.84
(c) For cleaning, mixing and spreading pre-mix aggregate :
130 | Mistry | day | 0.31 | 487 | 150.97
114 | Beldar | Day | 9.46 | 368 | 3481.28
(d) Consolidation charges :
113 | Chowkidar | Day | 0.45 | 368 | 165.6
101 | Bhisti | Day | 0.18 | 407 | 73.26
3 | Hire charges of Diesel Road Roller - 8 to 10 tonne | day | 0.18 | 2200 | 396
1 | Hire charges of Coaltar Boiler 900 to 1400 litres | Day | 0.3 | 800 | 240
23 | Hot Bitumen mixer 0.5 cum i/c hand cart | day | 0.03 | 3500 | 105
(e) Misc :
364 | Wire brush | each | 0.09 | 20 | 1.8
(with thick wire)
365 | Soft brush | each | 0.27 | 18 | 4.86
9999 | Brooms and gunny bags | L.S. | 5.33 | 1.73 | 9.22
9999 | Sundries | L.S. | 16.12 | 1.73 | 27.89
| TOTAL |  |  |  | 28687.24
| Add 1 % for water charges |  |  |  | 286.87
| TOTAL |  |  |  | 28974.11
| Add 15 % for contractor's profit and overheads |  |  |  | 4346.12
| Cost for 100 sqm. |  |  |  | 33320.23
| Cost per sqm. |  |  |  | 333.2
| Say |  |  |  | 333.2
16.39 | 4 cm thick bitumastic sheet with hot bitumen of approved quality, using stone chippings (60% with 12.5 mm nominal size and 40% with 10 mm nominal size) @ 2.60 cum per 100 sqm and coarse sand @ 2.60 cum per 100 sqm of road surface and with bitumen @ 56 kg/cum of stone chippings and @ 128 kg/cum of sand over a tack coat with hot straight run bitumen, including consolidation with road roller of 8 to 10 tonne etc. complete. (tack coat to be paid separately) :
16.39.2 | With paving asphalt grade VG - 30 with no solvent
Code | Description | Unit | Qty | Rate | Total
Details of cost for 100sqm.
7309 | Paving Asphalt VG-30 of approved quality | tonne | 0.479 | 30516 | 14617.16
@56kg. per cum. of aggregate and 128kg. per cum. of sand:
56x2.60=145.6kg. = 0.146t +
128x2.60 = 332.8kg = 0.333t
Total = 0.479 t
2211 | Carriage of Tar / Bitumen | tonne | 0.479 | 103.77 | 49.71
2910 | Stone chippings/ screenings 12.5/ 13.2 mm nominal size | cum | 1.56 | 1200 | 1872
2911 | Stone chippings/ screenings 10/ 11.2 mm nominal size | cum | 1.04 | 1200 | 1248
2202 | Carriage of Stone aggregate below 40 mm nominal size | cum | 2.6 | 103.77 | 269.8
982 | Coarse sand (zone III) | cum | 2.6 | 1200 | 3120
2203 | Carriage of Coarse sand | cum | 2.6 | 103.77 | 269.8
Steam coal for heating bitumen @ 2 qunitals per tonne of bitumen =2x0.479=0.958 qtl
370 | Coal (steam) | quintal | 0.958 | 400 | 383.2
2200 | Carriage of steam coal | tonne | 0.0958 | 118.59 | 11.36
Labour for cleaning road surface, heating bitumen mixing and spreading aggregate :
(a) For cleaning :
128 | Mate | day | 0.16 | 407 | 65.12
114 | Beldar | Day | 1.4 | 368 | 515.2
115 | Coolie | Day | 1.4 | 368 | 515.2
(b) For heating bitumen :
114 | Beldar | Day | 1.88 | 368 | 691.84
(c) For cleaning, mixing and spreading pre-mix aggregate :
130 | Mistry | Day | 0.31 | 487 | 150.97
114 | Beldar | Day | 9.46 | 368 | 3481.28
(d) Consolidation charges :
113 | Chowkidar | Day | 0.45 | 368 | 165.6
101 | Bhisti | Day | 0.18 | 407 | 73.26
3 | Hire charges of Diesel Road Roller - 8 to 10 tonne | day | 0.18 | 2200 | 396
1 | Hire charges of Coaltar Boiler 900 to 1400 litres | Day | 0.3 | 800 | 240
23 | Hot Bitumen mixer 0.5 cum i/c hand cart | day | 0.03 | 3500 | 105
(e) Brushes etc. for cleaning :-
364 | Wire brush | each | 0.09 | 20 | 1.8
(with thick wire)
365 | Soft brush | each | 0.27 | 18 | 4.86
9999 | Brooms and gunny bags | L.S. | 5.33 | 1.73 | 9.22
9999 | Sundries | L.S. | 16.12 | 1.73 | 27.89
| TOTAL |  |  |  | 28284.27
| Add 1 % for water charges |  |  |  | 282.84
| TOTAL |  |  |  | 28567.11
| Add 15 % for contractor's profit and overheads |  |  |  | 4285.07
| Cost for 100 sqm. |  |  |  | 32852.18
| Cost per sqm. |  |  |  | 328.52
| Say |  |  |  | 328.5
16.39 | 4 cm thick bitumastic sheet with hot bitumen of approved quality, using stone chippings (60% with 12.5 mm nominal size and 40% with 10 mm nominal size) @ 2.60 cum per 100 sqm and coarse sand @ 2.60 cum per 100 sqm of road surface and with bitumen @ 56 kg/cum of stone chippings and @ 128 kg/cum of sand over a tack coat with hot straight run bitumen, including consolidation with road roller of 8 to 10 tonne etc. complete. (tack coat to be paid separately) :
16.39.3 | With Refinery Modified Bitumen CRMB 55 conforming to IRC: SP : 53
Code | Description | Unit | Qty | Rate | Total
Details of cost for 100sqm.
7739 | Modified Bitumen Refinary produced CRMB - 55 | Tonne | 0.479 | 33548 | 16069.49
@56kg. per cum. of aggregate and 128kg. per cum. of sand:
56x2.60=145.6kg. = 0.146t +
128x2.60 = 332.8kg = 0.333t
Total = 0.479 tonne
2914 | Solvent | kilogram | 33.53 | 25 | 838.25
0.70kg.x479=33.53kg.
2342 | Carriage of solvent/ Diesel. | quintal | 0.335 | 10.38 | 3.48
2211 | Carriage of Tar / Bitumen | tonne | 0.479 | 103.77 | 49.71
2910 | Stone chippings/ screenings 12.5/ 13.2 mm nominal size | cum | 1.56 | 1200 | 1872
2911 | Stone chippings/ screenings 10/ 11.2 mm nominal size | cum | 1.04 | 1200 | 1248
2202 | Carriage of Stone aggregate below 40 mm nominal size | cum | 2.6 | 103.77 | 269.8
982 | Coarse sand (zone III) | cum | 2.6 | 1200 | 3120
2203 | Carriage of Coarse sand | cum | 2.6 | 103.77 | 269.8
Steam coal for heating bitumen @ 2 qunitals per tonne of bitumen = 2x0.479=0.958q
370 | Coal (steam) | quintal | 0.958 | 400 | 383.2
2200 | Carriage of steam coal | tonne | 0.0958 | 118.59 | 11.36
Labour for cleaning road surface, heating bitumen mixing and spreading aggregate :
(a) For cleaning :
128 | Mate | Day | 0.16 | 407 | 65.12
114 | Beldar | Day | 1.4 | 368 | 515.2
115 | Coolie | Day | 1.4 | 368 | 515.2
(b) For heating bitumen :
114 | Beldar | Day | 1.88 | 368 | 691.84
(c) For cleaning, mixing and spreading pre-mix aggregate :
130 | Mistry | Day | 0.31 | 487 | 150.97
114 | Beldar | Day | 9.46 | 368 | 3481.28
(d) Consolidation charges :
113 | Chowkidar | day | 0.45 | 368 | 165.6
101 | Bhisti | Day | 0.18 | 407 | 73.26
3 | Hire charges of Diesel Road Roller - 8 to 10 tonne | day | 0.18 | 2200 | 396
1 | Hire charges of Coaltar Boiler 900 to 1400 litres | Day | 0.3 | 800 | 240
23 | Hot Bitumen mixer 0.5 cum i/c hand cart | day | 0.03 | 3500 | 105
(e) Misc :
364 | Wire brush | each | 0.09 | 20 | 1.8
(with thick wire)
365 | Soft brush | each | 0.27 | 18 | 4.86
9999 | Brooms and gunny bags | L.S. | 5.33 | 1.73 | 9.22
9999 | Sundries | L.S. | 16.12 | 1.73 | 27.89
| TOTAL |  |  |  | 30578.33
| Add 1 % for water charges |  |  |  | 305.78
| TOTAL |  |  |  | 30884.11
| Add 15 % for contractor's profit and overheads |  |  |  | 4632.62
| Cost for 100 sqm. |  |  |  | 35516.73
| Cost per sqm. |  |  |  | 355.17
| Say |  |  |  | 355.15
16.4 | Providing and laying seal coat of premixed fine aggregate ( passing 2.36 mm and retained on 180 micron sieve) with bitumen using 128 kg of bitumen of grade VG - 10 bitumen per cum of fine aggregate and 0.60 cum of fine aggregate per 100 sqm of road surface, including rolling and finishing with road roller all complete.
Code | Description | Unit | Qty | Rate | Total
Details of cost for 100sqm.
2916 | Paving Asphalt VG -10 of approved quality | tonne | 0.0768 | 29600 | 2273.28
@ 128kg/cum. of sand 128x0.60 = 76.80kg. = 0.0768 m.t
2211 | Carriage of Tar / Bitumen | tonne | 0.0768 | 103.77 | 7.97
982 | Coarse sand (zone III) | cum | 0.6 | 1200 | 720
2203 | Carriage of Coarse sand | cum | 0.6 | 103.77 | 62.26
Steam coal for heating bitumen @ 2 qunitals per tonne of bitumen =2x0.768=0.1.536 qtl
370 | Coal (steam) | quintal | 1.536 | 400 | 614.4
2200 | Carriage of steam coal | tonne | 0.1536 | 118.59 | 18.22
Labour for cleaning road surface, heating bitumen mixing and spreading aggregate :
(a) For cleaning :
128 | Mate | Day | 0.06 | 407 | 24.42
114 | Beldar | Day | 0.49 | 368 | 180.32
115 | Coolie | Day | 0.97 | 368 | 356.96
(b) For heating bitumen :
114 | Beldar | Day | 0.3 | 368 | 110.4
0.38/96x76.8
(c) For cleaning, mixing and spreading pre-mix aggregate :
114 | Beldar | day | 1.11 | 368 | 408.48
11.39/0.75x0.60
130 | Mistry | Day | 0.05 | 487 | 24.35
0.06/0.75x0.60
(d) Miscellaneous :
113 | Chowkidar | Day | 0.15 | 368 | 55.2
101 | Bhisti | Day | 0.06 | 407 | 24.42
3 | Hire charges of Diesel Road Roller - 8 to 10 tonne | day | 0.06 | 2200 | 132
1 | Hire charges of Coaltar Boiler 900 to 1400 litres | Day | 0.05 | 800 | 40
23 | Hot Bitumen mixer 0.5 cum i/c hand cart | day | 0.01 | 3500 | 35
(e) Misc :
364 | Wire brush | each | 0.05 | 20 | 1
(with thick wire)
365 | Soft brush | each | 0.12 | 18 | 2.16
9999 | Sundries | L.S. | 18.2 | 1.73 | 31.49
| TOTAL |  |  |  | 5122.33
| Add 1 % for water charges |  |  |  | 51.22
| TOTAL |  |  |  | 5173.55
| Add 15 % for contractor's profit and overheads |  |  |  | 776.03
| Cost for 100 sqm. |  |  |  | 5949.58
| Cost per sqm. |  |  |  | 59.5
| Say |  |  |  | 59.5
16.41 | Providing and laying seal coat over prepared surface of road with bitumen heated in bitumen boiler fitted with the spray set spraying using 98 kg of bitumen of grade VG - 10 and blinding surface with 0.90 cum of stone aggregate of 6.7 mm size (Passing 11.2 mm sieve and retained on 2.36 mm sieve) per 100 sqm of road surface, including rolling and finishing with power road roller all complete. Note: Seal coat items to be operated only with the prior approval of chief Engineer concerned.
Code | Description | Unit | Qty | Rate | Total
Details of cost for 100sqm.
2916 | Paving Asphalt VG -10 of approved quality | tonne | 0.098 | 29600 | 2900.8
2211 | Carriage of Tar / Bitumen | tonne | 0.098 | 103.77 | 10.17
298 | Stone Aggregate (Single size) : 06 mm nominal size | cum | 0.9 | 1300 | 1170
2202 | Carriage of Stone aggregate below 40 mm nominal size | cum | 0.9 | 103.77 | 93.39
Steam coal for heating bitumen @ 2 qunitals per tonne of bitumen =2x0.0.98=1.96 qtl
370 | Coal (steam) | quintal | 1.96 | 400 | 784
2200 | Carriage of steam coal | tonne | 0.196 | 118.59 | 23.24
Labour for cleaning road surface, heating bitumen mixing and spreading aggregate :
(a) For heating and spraying bitumen :
130 | Mistry | Day | 0.04 | 487 | 19.48
138 | Sprayer (for bitumen, tar etc.) | Day | 0.06 | 407 | 24.42
114 | Beldar | Day | 0.69 | 368 | 253.92
(b) For cleaning :
128 | Mate | Day | 0.11 | 407 | 44.77
114 | Beldar | Day | 1.4 | 368 | 515.2
115 | Coolie | Day | 1.4 | 368 | 515.2
(c) For screening and spraying aggregate :
128 | Mate | Day | 0.05 | 407 | 20.35
114 | Beldar | Day | 0.51 | 368 | 187.68
(d) Misc :
113 | Chowkidar | Day | 0.15 | 368 | 55.2
101 | Bhisti | Day | 0.06 | 407 | 24.42
3 | Hire charges of Diesel Road Roller - 8 to 10 tonne | day | 0.06 | 2200 | 132
7 | Hire charges of Coaltar Sprayer | Day | 0.06 | 250 | 15
1 | Hire charges of Coaltar Boiler 900 to 1400 litres | Day | 0.06 | 800 | 48
(e) Misc :
364 | Wire brush | each | 0.05 | 20 | 1
(with thick wire)
365 | Soft brush | each | 0.12 | 18 | 2.16
9999 | Sundries | L.S. | 18.2 | 1.73 | 31.49
9999 | Brooms and gunny bags | L.S. | 2.73 | 1.73 | 4.72
| TOTAL |  |  |  | 6876.61
| Add 1 % for water charges |  |  |  | 68.77
| TOTAL |  |  |  | 6945.38
| Add 15 % for contractor's profit and overheads |  |  |  | 1041.81
| Cost for 100 sqm. |  |  |  | 7987.19
| Cost per sqm. |  |  |  | 79.87
| Say |  |  |  | 79.85
16.42 | Cement concrete 1:2:4 (1 cement : 2 coarse sand : 4 graded stone aggregate 40 mm nominal size) in pavements, laid to required slope and camber in panels as required including consolidation finishing and tamping complete.
Code | Description | Unit | Qty | Rate | Total
Details of cost for 1050 cum.
MATERIAL
293 | Stone Aggregate (Single size) : 40 mm nominal size | cum | 0.52 | 1250 | 650
295 | Stone Aggregate (Single size) : 20 mm nominal size | cum | 0.22 | 1300 | 286
297 | Stone Aggregate (Single size) : 10 mm nominal size | cum | 0.11 | 1300 | 143
2206 | Carriage of Stone aggregate 40 mm nominal size and above | cum | 0.52 | 112.79 | 58.65
2202 | Carriage of Stone aggregate below 40 mm nominal size | cum | 0.33 | 103.77 | 34.24
982 | Coarse sand (zone III) | cum | 0.445 | 1200 | 534
2203 | Carriage of Coarse sand | cum | 0.445 | 103.77 | 46.18
367 | Portland Cement (OPC-43 grade) | tonne | 0.32 | 5700 | 1824
2209 | Carriage of Cement | tonne | 0.32 | 92.24 | 29.52
LABOUR
155 | Mason (average) | Day | 0.1 | 467 | 46.7
114 | Beldar | Day | 1.63 | 368 | 599.84
101 | Bhisti | Day | 0.7 | 407 | 284.9
MACHINERY
2 | Hire charges of Concrete Mixer 0.25 to 0.40 cum with hooper | Day | 0.077 | 800 | 61.6
12 | Vibrator (Needle type 40 mm) | Day | 0.07 | 350 | 24.5
9999 | Sundries | L.S. | 26 | 1.73 | 44.98
Side shuttering
Taking the slab to be 5cm thick and width to be 6 metre, length of road 27 metre = 9.90/24.30 = 0.407 sqm
5.9.1 | Rate as per item no 5.9.1 of SH : Reinforced cement concrete work | sqm | 0.407 | 193.95 | 82.09
9999 | Sundries | L.S. | 1.43 | 1.73 | 2.47
| TOTAL |  |  |  | 4752.67
| Add 1 % for water charges on all except (A) i.e. on (4752.67 - 82.09) = 4670.58 |  |  |  | 46.71
| TOTAL |  |  |  | 4799.38
| Add 15 % for contractor's profit and overheads on all except (A) i.e. on (4799.38 - 82.09) = 4717.29 |  |  |  | 707.59
| Cost for 1 cum. |  |  |  | 5506.97
| Say |  |  |  | 5506.95
16.43 | "Providing and laying design mix cement concrete of M-30 grade, in roads/ taxi tracks/ runways, using cement content as per design mix, using coarse sand and graded stone aggregate of 40 mm nominal size in appropriate proportions as per approved & specified design criteria, providing dowel bars with sleeve/ tie bars wherever required, laying at site, spreading and compacting mechanically by using needle and surface vibrators, levelling to required slope/ camber, finishing with required texture, including steel form work with sturdy M.S. channel sections, curing, making provision for contraction/ expansion, construction & longitudinal joints ( 10 mm wide x 50 mm deep) by groove cutting machine, providing and filling joints with approved joint filler and sealants, complete all as per direction of Engineer-in-charge (Item of joint fillers, sealants, dowel bars with sleeve/ tie bars to be paid separately). Note:- Cement content considered in M-30 is @ 340 kg/cum. Excess/ less cement used as per design mix is payable/ recoverable separately.
16.43.1 | Cement concrete prepared with batch mixing machine
Code | Description | Unit | Qty | Rate | Total
Details of cost for 1 cum.
MATERIAL
367 | Portland Cement (OPC-43 grade) | tonne | 0.34 | 5700 | 1938
2209 | Carriage of Cement | tonne | 0.34 | 92.24 | 31.36
293 | Stone Aggregate (Single size) : 40 mm nominal size | cum | 0.52 | 1250 | 650
295 | Stone Aggregate (Single size) : 20 mm nominal size | cum | 0.22 | 1300 | 286
297 | Stone Aggregate (Single size) : 10 mm nominal size | cum | 0.11 | 1300 | 143
982 | Coarse sand (zone III) | cum | 0.445 | 1200 | 534
2206 | Carriage of Stone aggregate 40 mm nominal size and above | cum | 0.52 | 112.79 | 58.65
2202 | Carriage of Stone aggregate below 40 mm nominal size | cum | 0.33 | 103.77 | 34.24
2203 | Carriage of Coarse sand | cum | 0.445 | 103.77 | 46.18
Labour :-For mixing and laying
114 | Beldar | Day | 2 | 368 | 736
101 | Bhisti | Day | 0.27 | 407 | 109.89
123 | Mason (brick layer) 1st class | Day | 0.05 | 487 | 24.35
124 | Mason (brick layer) 2nd class | Day | 0.05 | 448 | 22.4
128 | Mate | Day | 0.04 | 407 | 16.28
For compaction by vibrator
155 | Mason (average) | Day | 0.07 | 467 | 32.69
114 | Beldar | Day | 0.07 | 368 | 25.76
Machinery :
4 | Production cost of concrete by batch mix plant. | cum | 1 | 400 | 400
(Assuming 25 cum. per day)
9 | Pumping charges of concrete including Hire charges of pump, piping work & accessories etc. | cum | 1 | 200 | 200
21 | Pin vibrator | Day | 0.025 | 250 | 6.25
(SHP) with 50 cum. output per day
22 | Surface Vibrator | Day | 0.05 | 250 | 12.5
with 25 cum. output per day
Add for steel form work
16.43B | Rate as per Item Number 16.43B of SH:Road work | cum | 1 | 540.75 | 540.75
9999 | Cutting and making joints | L.S. | 50 | 1.73 | 86.5
| TOTAL |  |  |  | 5934.8
| Add 1 % for water charges |  |  |  | 59.35
| TOTAL |  |  |  | 5994.15
| Add 15 % for contractor's profit and overheads |  |  |  | 899.12
| Cost per cum. |  |  |  | 6893.27
| Say |  |  |  | 6893.25
16.43 | "Providing and laying design mix cement concrete of M-30 grade, in roads/ taxi tracks/ runways, using cement content as per design mix, using coarse sand and graded stone aggregate of 40 mm nominal size in appropriate proportions as per approved & specified design criteria, providing dowel bars with sleeve/ tie bars wherever required, laying at site, spreading and compacting mechanically by using needle and surface vibrators, levelling to required slope/ camber, finishing with required texture, including steel form work with sturdy M.S. channel sections, curing, making provision for contraction/ expansion, construction & longitudinal joints ( 10 mm wide x 50 mm deep) by groove cutting machine, providing and filling joints with approved joint filler and sealants, complete all as per direction of Engineer-in-charge (Item of joint fillers, sealants, dowel bars with sleeve/ tie bars to be paid separately). Note:- Cement content considered in M-30 is @ 340 kg/cum. Excess/ less cement used as per design mix is payable/ recoverable separately.
16.43.2 | Cement concrete manufactured in automatic batching plant (RMC plant) i/c transportation to site in transit mixer
Code | Description | Unit | Qty | Rate | Total
Details of cost for 1 cum.
MATERIAL
367 | Portland Cement (OPC-43 grade) | tonne | 0.34 | 5700 | 1938
2209 | Carriage of Cement | tonne | 0.34 | 92.24 | 31.36
293 | Stone Aggregate (Single size) : 40 mm nominal size | cum | 0.52 | 1250 | 650
295 | Stone Aggregate (Single size) : 20 mm nominal size | cum | 0.22 | 1300 | 286
297 | Stone Aggregate (Single size) : 10 mm nominal size | cum | 0.11 | 1300 | 143
982 | Coarse sand (zone III) | cum | 0.445 | 1200 | 534
2206 | Carriage of Stone aggregate 40 mm nominal size and above | cum | 0.52 | 112.79 | 58.65
2202 | Carriage of Stone aggregate below 40 mm nominal size | cum | 0.33 | 103.77 | 34.24
2203 | Carriage of Coarse sand | cum | 0.445 | 103.77 | 46.18
Labour :-For mixing and laying
114 | Beldar | Day | 2 | 368 | 736
101 | Bhisti | Day | 0.27 | 407 | 109.89
123 | Mason (brick layer) 1st class | Day | 0.05 | 487 | 24.35
124 | Mason (brick layer) 2nd class | Day | 0.05 | 448 | 22.4
128 | Mate | Day | 0.04 | 407 | 16.28
For compaction by vibrator
155 | Mason (average) | Day | 0.07 | 467 | 32.69
114 | Beldar | Day | 0.07 | 368 | 25.76
Machinery :
4 | Production cost of concrete by batch mix plant. | cum | 1 | 400 | 400
(Assuming 25 cum. per day)
29 | Carriage of concrete by transit mixer. | km/cum | 10 | 23 | 230
9 | Pumping charges of concrete including Hire charges of pump, piping work & accessories etc. | cum | 1 | 200 | 200
21 | Pin vibrator | Day | 0.025 | 250 | 6.25
(SHP) with 50 cum. output per day
22 | Surface Vibrator | Day | 0.05 | 250 | 12.5
with 25 cum. output per day
Add for steel form work
16.43B | Rate as per Item Number 16.43B of SH:Road work | cum | 1 | 540.75 | 540.75
9999 | Cutting and making joints | L.S. | 50 | 1.73 | 86.5
| TOTAL |  |  |  | 6164.8
| Add 1 % for water charges |  |  |  | 61.65
| TOTAL |  |  |  | 6226.45
| Add 15 % for contractor's profit and overheads |  |  |  | 933.97
| Cost per cum. |  |  |  | 7160.42
| Say |  |  |  | 7160.4
16.44 | Extra for providing and mixing hardening compound of approved quality as per manufacturer's specification in cement concrete.
Code | Description | Unit | Qty | Rate | Total
Details of cost for 1 litre
MATERIAL
7254 | Hardening compound | litre | 1 | 40 | 40
(including cartage)
| TOTAL |  |  |  | 40
| Add 1 % for water charges |  |  |  | 0.4
| TOTAL |  |  |  | 40.4
| Add 15 % for contractor's profit and overheads |  |  |  | 6.06
| Cost per litre |  |  |  | 46.46
| Say |  |  |  | 46.45
16.45 | Providing and fixing in position pre-moulded joint filler in expansion joints.
Code | Description | Unit | Qty | Rate | Total
Details of cost for 18mm thick 15cm deep and 300m in length
317 | Premoulded joint filler 12 mm thick | sqm | 45 | 303 | 13635
= 300x0.15 = 45 sqm.
2211 | Carriage of Tar / Bitumen | tonne | 0.21 | 103.77 | 21.79
45x0.018 =0.81cum.
Weight 256.3kg. per cum. = 256.3x0.81
= 207.6kg. say 0.21 tonne
Labour for fixing etc. :
124 | Mason (brick layer) 2nd class | Day | 1 | 448 | 448
114 | Beldar | Day | 3 | 368 | 1104
9999 | Sundries | L.S. | 26.91 | 1.73 | 46.55
| TOTAL |  |  |  | 15255.34
| Add 1 % for water charges |  |  |  | 152.55
| TOTAL |  |  |  | 15407.89
| Add 15 % for contractor's profit and overheads |  |  |  | 2311.18
| Cost for 300m length, 18mm width and 15cm depth |  |  |  | 17719.07
| Cost for one cm. depth one cm. width per metre length. |  |  |  | 2.19
| Say |  |  |  | 2.2
16.46 | Providing and laying in position bitumen hot sealing compound for expansion joints etc.
16.46.1 | Using grade 'A' sealing compound.
Code | Description | Unit | Qty | Rate | Total
Details of cost for 20mm wide 20mm deep and 300 metres in length.
Sealing compound-
300x0.02x0.02 = 0.12cum.
Weight 256.3kg. per cum. = 256.3x0.12 = 30.76 kg
314 | Bitumen hot sealing compound : grade A | kilogram | 30.76 | 28 | 861.28
2211 | Carriage of Tar / Bitumen | tonne | 0.03 | 103.77 | 3.11
30.76 = 0.3076 Say 0.03 tonne
Labour for filling :
124 | Mason (brick layer) 2nd class | Day | 1 | 448 | 448
114 | Beldar | Day | 2.5 | 368 | 920
9999 | Sundries | L.S. | 20.67 | 1.73 | 35.76
| TOTAL |  |  |  | 2268.15
| Add 1 % for water charges |  |  |  | 22.68
| TOTAL |  |  |  | 2290.83
| Add 15 % for contractor's profit and overheads |  |  |  | 343.62
| Cost for 20mm depth, 20mm width and 300m length |  |  |  | 2634.45
| Cost for one cm. depth one cm. width per metre length. |  |  |  | 2.2
| Say |  |  |  | 2.2
16.47 | Painting runway/taxi track/apron marking with adequate nos of coats to give uniform finish with road marking paint of superior make as approved by the Engineer-in-charge, i/c cleaning the surface of ail dirt, scales, oil, grease and other foreign mater;al etc. and lining out complete.
16.47.1 | New work (Two or more coats)
Code | Description | Unit | Qty | Rate | Total
Details of cost for 10sqm.
MATERIAL
1st Coat - 1.66 +
2nd Coat -1.13
Total = 2.79
7256 | Superior quality road marking paint (water based) | litre | 2.79 | 140 | 390.6
9977 | Carriage of paint | L.S. | 5.07 | 1.73 | 8.77
LABOUR
131 | Painter | Day | 0.54 | 448 | 241.92
114 | Beldar | Day | 0.54 | 368 | 198.72
9999 | Sundries | L.S. | 36.4 | 1.73 | 62.97
(including painting brush, wire brush, labour for controlling traffic and other T&P etc.)
| TOTAL |  |  |  | 902.98
| Add 1 % for water charges |  |  |  | 9.03
| TOTAL |  |  |  | 912.01
| Add 15 % for contractor's profit and overheads |  |  |  | 136.8
| Cost for 10 sqm. |  |  |  | 1048.81
| Cost per sqm. |  |  |  | 104.88
| Say |  |  |  | 104.9
16.47 | Painting runway/taxi track/apron marking with adequate nos of coats to give uniform finish with road marking paint of superior make as approved by the Engineer-in-charge, i/c cleaning the surface of ail dirt, scales, oil, grease and other foreign mater;al etc. and lining out complete.
16.47.2 | Old work (One or more coats)
Code | Description | Unit | Qty | Rate | Total
Details of cost for 10sqm.
MATERIAL
7256 | Superior quality road marking paint (water based) | litre | 1.66 | 140 | 232.4
9977 | Carriage of paint | L.S. | 1.12 | 1.73 | 1.94
LABOUR
131 | Painter | Day | 0.36 | 448 | 161.28
114 | Beldar | Day | 0.36 | 368 | 132.48
9999 | Sundries | L.S. | 24.44 | 1.73 | 42.28
(including painting brush, wire brush, labour for controlling traffic and other T&P etc.)
| TOTAL |  |  |  | 570.38
| Add 1 % for water charges |  |  |  | 5.7
| TOTAL |  |  |  | 576.08
| Add 15 % for contractor's profit and overheads |  |  |  | 86.41
| Cost for 10 sqm. |  |  |  | 662.49
| Cost per sqm. |  |  |  | 66.25
| Say |  |  |  | 66.25
16.48 | Painting road surface marking with adequate nos of coats to give uniform finish with ready mixed road marking paint conforming to IS : 164, on bituminous surface in white/yellow shade, including cleaning the surface of all dirt, scales, oil, grease and foreign material etc. complete.
16.48.1 | New work (Two or more coats)
Code | Description | Unit | Qty | Rate | Total
Details of cost for 10sqm.
MATERIAL
7255 | Road marking paint (spirit based) | litre | 1.48 | 120 | 177.6
(confirming to IS 164 spirit base)
9977 | Carriage of paint (1.48/0.8x0.08x6.9) | L.S. | 2.65 | 1.73 | 4.58
LABOUR
128 | Mate | Day | 0.1 | 407 | 40.7
131 | Painter | Day | 0.54 | 448 | 241.92
114 | Beldar | Day | 1.68 | 368 | 618.24
for stretching of rope & errecting of barricading
9999 | Sundries | L.S. | 36.4 | 1.73 | 62.97
(including painting brush, wire brush, labour for controlling traffic and other T&P etc.)
| TOTAL |  |  |  | 1146.01
| Add 1 % for water charges |  |  |  | 11.46
| TOTAL |  |  |  | 1157.47
| Add 15 % for contractor's profit and overheads |  |  |  | 173.62
| Cost for 10 sqm. |  |  |  | 1331.09
| Cost per sqm. |  |  |  | 133.11
| Say |  |  |  | 133.1
16.48 | Painting road surface marking with adequate nos of coats to give uniform finish with ready mixed road marking paint conforming to IS : 164, on bituminous surface in white/yellow shade, including cleaning the surface of all dirt, scales, oil, grease and foreign material etc. complete.
16.48.2 | Old work (One or more coats)
Code | Description | Unit | Qty | Rate | Total
Details of cost for 10sqm.
MATERIAL
7255 | Road marking paint (spirit based) | litre | 0.89 | 120 | 106.8
(confirming to IS 164 spirit base)
9977 | Carriage of paint. | L.S. | 0.65 | 1.73 | 1.12
LABOUR
128 | Mate | Day | 0.06 | 407 | 24.42
131 | Painter | Day | 0.36 | 448 | 161.28
114 | Beldar | Day | 1.12 | 368 | 412.16
(stretching of rope & errecting of barricading etc.)
9999 | Sundries | L.S. | 24.44 | 1.73 | 42.28
(including painting brush, wire brush, labour for controlling traffic and other T&P etc.)
| TOTAL |  |  |  | 748.06
| Add 1 % for water charges |  |  |  | 7.48
| TOTAL |  |  |  | 755.54
| Add 15 % for contractor's profit and overheads |  |  |  | 113.33
| Cost for 10 sqm. |  |  |  | 868.87
| Cost per sqm. |  |  |  | 86.89
| Say |  |  |  | 86.9
16.49 | Making bell mouth opening/ entrance of size 100x50x50 cm for drainage pipe under footpath, including providing cement concrete 1:3:6 (1 cement : 3 coarse sand : 6 graded stone aggregate 20 mm nominal size) for shape of bell mouth, including plastering providing and fixing precast R.C.C./ S.F.R.C. slab including plastering with cement mortar 1:3 (1 cement : 3 fine sand) of 6 mm thickness on exposed surface of the slab & bell mouth including centring, shuttering & neat cement punning inside the bell mouth etc. all complete.
Code | Description | Unit | Qty | Rate | Total
Details of cost for 10 Nos.
(i) Earth work in excavation
Channel :- 10x1x1.00x0.20x0.15 = 0.30+
Bell mouth :-10x1x1.00x0.50x(0.18+0.075)/2 = 0.64
Total = 0.94
2.8.1 | (Rate as per item no. 2.8.1 of SH: Earth work) | cum | 0.94 | 166.4 | 162.71
(ii) Cement concrete 1:4:8
Channel :-10x1x1.00x0.20x0.075 = 0.15 cum.
4.1.8 | Rate as per item no 4.1.8 of SH : Concrete Work | cum | 0.15 | 4478.15 | 698.59
(iii) Cement concrete 1:3:6
Channel
10x1x1.00x0.20x0.75 = 0.15 +
Bed of bell mouth :
10x1x1.00x0.50x(0.18+0.075)/2 = 0.64 +
Haunches portion
10x2x(0.35+0.075)/2x0.25x0.375 = 0.40 +
Rect part :-
10x2x0.35x0.25x0.375 = 0.65 +
Quadrant portion :-
10x1[(0.30x0.30)-3.142/4(0.30)²]x0.30 =0.06+
Central middle part :-
10x1x0.30x0.25x0.075 = 0.05
Total = 1.95 cum.
4.1.5 | (Rate as per item no.4.1.5 S.H. : Cement Concrete) | cum | 1.95 | 4927 | 9992
(iv) RCC in shelves
10x1x1.00x0.50x0.05 = 0.25cum.
5.3 | Rate as per item no. 5.3 SH : Reinforced cement concrete work | cum | 0.25 | 7390.8 | 1921.61
(v) Reinforcement for RCC @100kg/cum.
0.25x100=25kg.
5.22.1 | Rate as per item no. 5.22.1 SH : Reinforced cement concrete work | kg | 25 | 55.3 | 1438.75
(vi) Centering and shuttering
For shelves (sides)
10x2(1.00+0.50)x0.05 = 1.50+
Front side of bell mouth :
10x2(0.446)x0.375 = 3.34 +
Pipe portion:
10x[0.30x0.375-3.142/4(030)²] = 0.04 +
Out side of bell mouth
Total= 10x(1.00 =0.50)x0.45 = 9.00+
Deduct pipe opening
Total =10x0.785x0.30x0.30 = (-)0.71
Total = 13.17
5.9.1 | Rate as per item No.5.9.1 of SH : RCC | sqm | 13.17 | 193.95 | 2656.39
(vii) cement plaster on RCC slab
10x1.00x0.50 = 5.00 +
10x2(1.00+0.50)x0.05 = 1.50+
Total = 6.50 sqm.
5.23 | Rate as per item no.13.16.1 | sqm | 6.5 | 143.8 | 972.08
(viii) Neat cement punning:
Qty. same as marked (x) at (9vi) =
Total =3.34+0.04 = 3.38 sqm.
Channel portion:
10x1x(0.85+0.30)/2x0.25 = 1.43
Total = 4.81
13.18 | Rate as per item no.13.18 S.H. Finishing | sqm | 4.81 | 42.6 | 204.91
367 | Portland Cement (OPC-43 grade) | tonne | 0.024 | 5700 | 136.8
2209 | Carriage of Cement | tonne | 0.024 | 92.24 | 2.21
983 | Fine sand (zone IV) | cum | 0.05 | 760 | 38
2261 | Carriage of Fine sand (1 part badarpur sand : 2 parts jamuna sand) | cum | 0.05 | 103.77 | 5.19
114 | Beldar | Day | 0.035 | 368 | 12.88
101 | Bhisti | Day | 0.003 | 407 | 1.22
9999 | Hire charges of mixer | L.S. | 1.27 | 1.73 | 2.2
9999 | Sundries | L.S. | 1.27 | 1.73 | 2.2
Labour for plaster
155 | Mason (average) | Day | 0.33 | 467 | 154.11
115 | Coolie | Day | 0.488 | 368 | 179.58
101 | Bhisti | Day | 0.6 | 407 | 244.2
9999 | Extra for removing burr | L.S. | 8.71 | 1.73 | 15.07
9999 | Scaffolding | L.S. | 7.62 | 1.73 | 13.18
| TOTAL |  |  |  | 18853.88
| Add 1 % for water charges on all except (A) i.e. on (18853.88 - 18047.04) = 806.84 |  |  |  | 8.07
| TOTAL |  |  |  | 18861.95
| Add 15 % for contractor's profit and overheads on all except (A) i.e. on (18861.95 - 18047.04) = 814.91 |  |  |  | 122.24
| Cost for 10 nos. |  |  |  | 18984.19
| Cost for one bell mouth |  |  |  | 1898.42
| Say |  |  |  | 1898.4
16.5 | Providing and fixing Glow studs of size 100x20 mm made of heavy duty body shall be moulded ASA (Acrylic styrene Acryloretrite ) or HIP (High impact polystyrene) or ABS having electronically welded micro- prismatic lens with abrasion resistant coating as approved by Engineer in charge. The glow stud shall support a load of 13635 kg tested in accordance with ASTM D4280. The slope of retro- reflective surface shall be 35 (+/-5) degress to base .The reflective panels on both sides with at least 12 cm of reflective area up each side. The luminance intensity should be as per the specification and shall be tested as described in ASTM I: 809 as recommended in BS: 873 part 4 : 1973. The studs shall be fixed to the Road surface using the adhesive conforming to IS, as per procedure recommended by the manufacturer complete and as per direction of Engineer-in-charge.
Code | Description | Unit | Qty | Rate | Total
Details of cost for 15 Nos.
MATERIAL
7426 | Cat's eye | each | 15 | 105 | 1575
9977 | Carriage of cats eyes | L.S. | 2.6 | 1.73 | 4.5
LABOUR
124 | Mason (brick layer) 2nd class | Day | 0.5 | 448 | 224
114 | Beldar | Day | 0.5 | 368 | 184
9999 | Sundries | L.S. | 39 | 1.73 | 67.47
(including material required for fixing cats eyes and providing barricading to divert traffic)
| TOTAL |  |  |  | 2054.97
| Add 1 % for water charges |  |  |  | 20.55
| TOTAL |  |  |  | 2075.52
| Add 15 % for contractor's profit and overheads |  |  |  | 311.33
| Cost for 15 Nos. |  |  |  | 2386.85
| Cost for one cat's eye. |  |  |  | 159.12
| Say |  |  |  | 159.1
16.51 | Preparation of sub-base road pavement with commercial dry lime (slaked), fly ash stabilised soil with a mix of 3% lime, 12% fly ash and 85% local suitable soil by weight, so as to achieve minimum field C.B.R. of 20, including mixing, rolling with road roller curing etc. all complete.
16.51.1 | Minimum thickness 15 cm
Code | Description | Unit | Qty | Rate | Total
Details of cost for 6.67 sqm. or 1 cum.
MATERIAL
777 | Dry hydrated lime (factory made) | quintal | 0.41 | 280 | 114.8
2208 | Carriage of Lime | cum | 0.068 | 103.77 | 7.06
1980 | Flyash | cum | 0.277 | 8 | 2.22
2267 | Carriage of Stone dust | cum | 0.277 | 103.77 | 28.74
LABOUR
(i)For earth work :
114 | Beldar | Day | 0.116 | 368 | 42.69
115 | Coolie | Day | 0.116 | 368 | 42.69
979 | Royalty for good earth | cum | 0.655 | 30 | 19.65
2241 | Carriage of Good earth | cum | 0.655 | 129.71 | 84.96
(ii) For mixing :
114 | Beldar | Day | 0.025 | 368 | 9.2
115 | Coolie | Day | 0.025 | 368 | 9.2
(iii) For rolling layers :
113 | Chowkidar | Day | 0.0008 | 368 | 0.29
3 | Hire charges of Diesel Road Roller - 8 to 10 tonne | day | 0.0008 | 2200 | 1.76
9999 | Sundries | L.S. | 0.18 | 1.73 | 0.31
(iv) Labour for spreading and watering :
114 | Beldar | Day | 0.26 | 368 | 95.68
115 | Coolie | Day | 0.26 | 368 | 95.68
101 | Bhisti | Day | 0.18 | 407 | 73.26
| TOTAL |  |  |  | 628.19
| Add 1 % for water charges |  |  |  | 6.28
| TOTAL |  |  |  | 634.47
| Add 15 % for contractor's profit and overheads |  |  |  | 95.17
| Cost for 1 cum. |  |  |  | 729.64
| Say |  |  |  | 729.65
16.52 | Providing and fixing precast lime fly ash concrete blocks 1:2:3:6 (1 lime: 2 fly ash : 3 coarse sand : 6 graded stone aggregate 20 mm nominal size), including finishing with 10mm thick cement mortar 1:3 (1 cement : 3 coarse sand) in foot paths, including preparation of sub grade with a hand rammer, laying 10 mm thick leveling course of fine sand (jamuna sand) and filling the joints with fine sand.
Code | Description | Unit | Qty | Rate | Total
Details of cost for a path of area 10sqm. no. of blocks required for 10sqm. = 108 nos.
(a) Concrete in blocks
(108x0.30x0.30x0.09 = 0.875 cum.)
16.52Y | Rate as per sub analysis Item Number 16.52Y of SH:Road Work | cum | 0.875 | 2793.95 | 2444.71
(b) Labour for surface excavation :
114 | Beldar | Day | 0.72 | 368 | 264.96
115 | Coolie | Day | 0.6 | 368 | 220.8
(c) For levelling course of fine sand
6501 | Sand zone V (Jamuna) | cum | 0.1 | 600 | 60
2335 | Carriage of sand | cum | 0.1 | 103.77 | 10.38
LABOUR
114 | Beldar | Day | 0.0089 | 368 | 3.28
115 | Coolie | Day | 0.0107 | 368 | 3.94
101 | Bhisti | Day | 0.0035 | 407 | 1.42
(d) For finishing with 10mm thick cement plaster
cement plaster with cement mortar 1:3(1 Cement: 3 Coarse sand) qty. for 9.72sqm. = 0.0972 cum
3.8 | Rate as per Item Number 3.8 of SH: Mortars | cum | 0.0972 | 4723.5 | 459.12
155 | Mason (average) | Day | 0.787 | 467 | 367.53
115 | Coolie | Day | 0.787 | 368 | 289.62
101 | Bhisti | Day | 0.262 | 407 | 106.63
9999 | Scaffolding and sundries | L.S. | 12.22 | 1.73 | 21.14
(e) For laying blocks and filling joints with Jamuna sand for filling joints 5mm (av.) thick
6501 | Sand zone V (Jamuna) | cum | 0.005 | 600 | 3
2335 | Carriage of sand | cum | 0.005 | 103.77 | 0.52
123 | Mason (brick layer) 1st class | Day | 0.9 | 487 | 438.3
115 | Coolie | Day | 1.98 | 368 | 728.64
101 | Bhisti | Day | 0.05 | 407 | 20.35
| TOTAL |  |  |  | 5444.34
| Add 1 % for water charges |  |  |  | 54.44
| TOTAL |  |  |  | 5498.78
| Add 15 % for contractor's profit and overheads |  |  |  | 824.82
| Cost for 10sqm. or 0.9cum. |  |  |  | 6323.6
| Rate per cum. |  |  |  | 7026.22
| Say |  |  |  | 7026.2
16.53 | Providing and fixing concertina coil fencing with punched tape concertina coil 600 mm dia 10 metre openable length ( total length 90 m), having 50 nos rounds per 6 metre length, upto 3 m height of wall with existing angle iron 'Y' shaped placed 2.4 m or 3.00 m apart and with 9 horizontal R.B.T. reinforced barbed wire, stud tied with G.I. staples and G.I. clips to retain horizontal, including necessary bolts or G.I. barbed wire tied to angle iron, all complete as per direction of Engineer-in-charge, with reinforced barbed tape(R.B.T.) / Spring core (2.5mm thick) wire of high tensile strength of 165 kg/ sq.mm with tape (0.52 mm thick) and weight 43.478 gm/ metre (cost of M.S. angle, C.C. blocks shall be paid separately)
Code | Description | Unit | Qty | Rate | Total
Details of cost for 30.00 m length
MATERIAL
8691 | Punched tape concertina coil 600 mm dia 10 m openable length (Total length 90 m) | bundle | 5 | 675 | 3375
(Having 50 Nos. of rounds per 6 meter = 1 bundles)
Therefore, Nos. of bundles 30/10=3bundles)
8692 | RBT reinforced barbed wire | metre | 270 | 7 | 1890
9 rounds = 9x30 = 270m
8693 | Turn buckle and strengthening bolt | each set | 10 | 40 | 400
9999 | G.I. staples clips etc. | L.S. | 49.4 | 1.73 | 85.46
LABOUR
Labour for fixing straightening cutting of tape/ coils & wire
114 | Beldar | Day | 1 | 368 | 368
0.50x2 = 1.00 Nos (Taken double due to height)
102 | Blacksmith 1st class | Day | 0.5 | 487 | 243.5
103 | Blacksmith 2nd class | Day | 0.5 | 448 | 224
| Total |  |  |  | 6585.96
| Add 1 % for water charges |  |  |  | 65.86
| Total |  |  |  | 6651.82
| Add 15 % for contractor's profit and overheads |  |  |  | 997.77
| cost for 30.00 metre |  |  |  | 7649.59
| cost per metre |  |  |  | 254.99
| Say |  |  |  | 255
16.54 | Providing and laying Dense Graded Bituminous Macadam using crushed stone aggregates of specified grading, premixed with bituminous binder and filler, transporting the hot mix to work site by tippers, laying with paver finisher equiped with electronic sensor to the required grade, level and alignment and rolling with smooth wheeled, vibratory and tandem rollers as per specifications to achieve the desired compaction and density, complete as per specificatons and directions of Engineer-in-Charge.
16.54.1 | 50 to 100 mm average compacted thickness with bitumen of grade VG-30 @ 5% (percentage by weight of total mix) and lime filler @ 2% (percentage by weight of Aggregate) prepared in Batch Type Hot Mix Plant of 100-120 TPH capacity.
Code | Description | Unit | Qty | Rate | Total
Details of cost for 195 cum (or 450 M.T. )
MATERIAL
7309 | Paving Asphalt VG-30 of approved quality | tonne | 22.5 | 30516 | 686610
(percentage by weight of total mix)
2211 | Carriage of Tar / Bitumen | tonne | 22.5 | 103.77 | 2334.83
Aggregate
Total weight of mix = 450 tonnes Weight of bitumen = 22.50 tonnes Weight of aggregate = 450 -22.50 = 427.50 tonnes
Taking density of aggregate = 1.5 tonne/cum Volume of aggregate =427.50/1.5 =285cum
Grading - II/19 mm (Nominal Size) 25 - 10mm size = 30% of 285 = 85.5 cum 10 - 5mm size = 28% of 285 = 79.8 cum 5mm and below = 40% of 285 = 114 cum
294 | Stone Aggregate (Single size) : 25 mm nominal size | cum | 42.75 | 1250 | 53437.5
Qty = 85.5 * 50 /100
297 | Stone Aggregate (Single size) : 10 mm nominal size | cum | 42.75 | 1300 | 55575
Qty = 85.5 * 50 /100
297 | Stone Aggregate (Single size) : 10 mm nominal size | cum | 39.9 | 1300 | 51870
Qty = 79.8 * 50 /100
298 | Stone Aggregate (Single size) : 06 mm nominal size | cum | 39.9 | 1300 | 51870
Qty = 79.8 * 50 /100
2903 | Stone chippings/ screenings 4.75 mm nominal size | cum | 114 | 1150 | 131100
Qty = 285 * 40 /100
2202 | Carriage of Stone aggregate below 40 mm nominal size | cum | 279.3 | 103.77 | 28982.96
Lime Filler @ 2% ( percentage by weight of aggregate)
777 | Dry hydrated lime (factory made) | quintal | 85.5 | 280 | 23940
2208 | Carriage of Lime | cum | 6.63 | 103.77 | 688
(consitering density of lime as 1.29 T per cum) V =8.55/1.29 = 6.63 cum
V =8.55/1.29 = 6.63 cum
Machinery/ Hire charges:
62 | Hot mix Plant -120 TPH capacity | hour | 3 | 15000 | 45000
63 | Hot mix Plant 100 TPH Capacity | hour | 3 | 13000 | 39000
64 | Paver finisher Hydrostatic with sensor control 100 TPH | hour | 6 | 1500 | 9000
69 | Generator 250 KVA | hour | 6 | 400 | 2400
52 | Front end loader 1 cum bucket capacity (incl POL) | hour | 6 | 800 | 4800
53 | Tipper -5 Cum | tonne km | 4500 | 3 | 13500
| Add 10 per cent of cost of carriage to cover cost of loading and unloading |  |  |  | 1350
55 | Smooth Wheeled Roller 8 to 10 tonne | hour | 3.9 | 200 | 780
for initial break down rolling.(6*0.65)
54 | Vibratory roller 8 to 10 tonne | hour | 3.9 | 650 | 2535
for intermediate rolling.(6*0.65)
56 | Tandem Road Roller | hour | 3.9 | 1150 | 4485
Finish rolling with 6-8 tonnes smooth wheeled tandem roller.(6*0.65)
128 | Mate | Day | 0.84 | 407 | 341.88
114 | Beldar | Day | 14 | 368 | 5152
working with HMP, mechanical broom, paver, roller, asphalt cutter and assistance for setting out lines, levels and layout of construction
139 | Skilled Beldar (for floor rubbing etc.) | Day | 5 | 407 | 2035
for checking line & levels
| Total |  |  |  | 1216787.17
| Add 1 % for water charges |  |  |  | 12167.87
| Total |  |  |  | 1228955.04
| Add 15 % for contractor's profit and overheads |  |  |  | 184343.26
| Cost for 195 cum(450 M.T.) |  |  |  | 1413298.3
| Cost per cum. |  |  |  | 7247.68
| Say |  |  |  | 7247.7
16.54 | Providing and laying Dense Graded Bituminous Macadam using crushed stone aggregates of specified grading, premixed with bituminous binder and filler, transporting the hot mix to work site by tippers, laying with paver finisher equiped with electronic sensor to the required grade, level and alignment and rolling with smooth wheeled, vibratory and tandem rollers as per specifications to achieve the desired compaction and density, complete as per specificatons and directions of Engineer-in-Charge.
16.54.2 | 50 to 100 mm average compacted thickness with bitumen of grade VG-30 @ 5% (percentage by weight of total mix) and lime filler @ 2% (percentage by weight of Aggregate) prepared in Drum Type Hot Mix Plant of 60-90 TPH capacity.
Code | Description | Unit | Qty | Rate | Total
Details of cost for 195 cum (or 450 M.T. )
MATERIAL
7309 | Paving Asphalt VG-30 of approved quality | tonne | 22.5 | 30516 | 686610
(percentage by weight of total mix)
2211 | Carriage of Tar / Bitumen | tonne | 22.5 | 103.77 | 2334.83
Aggregate
Total weight of mix = 450 tonnes Weight of bitumen = 22.50 tonnes Weight of aggregate = 450 -22.50 = 427.50 tonnes
Taking density of aggregate = 1.5 tonne/cum Volume of aggregate =427.50/1.5 =285cum
Grading - II/19 mm (Nominal Size) 25 - 10mm size = 30% of 285 = 85.5 cum 10 - 5mm size = 28% of 285 = 79.8 cum 5mm and below = 40% of 285 = 114 cum
294 | Stone Aggregate (Single size) : 25 mm nominal size | cum | 42.75 | 1250 | 53437.5
Qty = 85.5 * 50 /100
297 | Stone Aggregate (Single size) : 10 mm nominal size | cum | 42.75 | 1300 | 55575
Qty = 85.5 * 50 /100
297 | Stone Aggregate (Single size) : 10 mm nominal size | cum | 39.9 | 1300 | 51870
Qty = 79.8 * 50 /100
298 | Stone Aggregate (Single size) : 06 mm nominal size | cum | 39.9 | 1300 | 51870
Qty = 79.8 * 50 /100
2903 | Stone chippings/ screenings 4.75 mm nominal size | cum | 114 | 1150 | 131100
Qty = 285 * 40 /100
2202 | Carriage of Stone aggregate below 40 mm nominal size | cum | 279.3 | 103.77 | 28982.96
Lime Filler @ 2% ( percentage by weight of aggregate)
777 | Dry hydrated lime (factory made) | quintal | 85.5 | 280 | 23940
2208 | Carriage of Lime | cum | 6.63 | 103.77 | 688
(consitering density of lime as 1.29 T per cum) V =8.55/1.29 = 6.63 cum
V =8.55/1.29 = 6.63 cum
Machinery/ Hire charges:
76 | Drum Type HMP of 60-90 TPH capacity @ 75 tonne per hour actual output | hour | 6 | 11000 | 66000
64 | Paver finisher Hydrostatic with sensor control 100 TPH | hour | 6 | 1500 | 9000
69 | Generator 250 KVA | hour | 6 | 400 | 2400
52 | Front end loader 1 cum bucket capacity (incl POL) | hour | 6 | 800 | 4800
53 | Tipper -5 Cum | tonne km | 4500 | 3 | 13500
| Add 10 per cent of cost of carriage to cover cost of loading and unloading |  |  |  | 1350
55 | Smooth Wheeled Roller 8 to 10 tonne | hour | 3.9 | 200 | 780
for initial break down rolling.(6*0.65)
54 | Vibratory roller 8 to 10 tonne | hour | 3.9 | 650 | 2535
for intermediate rolling.(6*0.65)
56 | Tandem Road Roller | hour | 3.9 | 1150 | 4485
Finish rolling with 6-8 tonnes smooth wheeled tandem roller.(6*0.65)
128 | Mate | Day | 0.84 | 407 | 341.88
114 | Beldar | Day | 14 | 368 | 5152
working with HMP, mechanical broom, paver, roller, asphalt cutter and assistance for setting out lines, levels and layout of construction
139 | Skilled Beldar (for floor rubbing etc.) | Day | 5 | 407 | 2035
for checking line & levels
| Total |  |  |  | 1198787.17
| Add 1 % for water charges |  |  |  | 11987.87
| Total |  |  |  | 1210775.04
| Add 15 % for contractor's profit and overheads |  |  |  | 181616.26
| Cost for 195 cum(450 M.T.) |  |  |  | 1392391.3
| Cost per cum. |  |  |  | 7140.47
| Say |  |  |  | 7140.45
16.55 | Providing and laying bituminous macadam using crushed stone aggregates of specified grading premixed with bituminous binder, transported to site by tippers, laid over a previously prepared surface with paver finisher equiped with electronic sensor to the required grade, level and alignment and rolling with smooth wheeled, vibratory and tandem rollers as per specifications to achieve the desired compaction and density, complete as per specificatons and directions of Engineer-in-Charge.
16.55.1 | 50 to 100 mm average compacted thickness with bitumen of grade VG-30 @ 3.50% (percentage by weight of total mix) prepared in Batch Type Hot Mix Plant of 100-120 TPH capacity.
Code | Description | Unit | Qty | Rate | Total
Details of cost for 205 cum (or 450 M.T. )
MATERIAL
7309 | Paving Asphalt VG-30 of approved quality | tonne | 15.75 | 30516 | 480627
3.5% of 450 MT = 15.75 MT
2211 | Carriage of Tar / Bitumen | tonne | 15.75 | 103.77 | 1634.38
Weight of mix = 205 * 2.5 = 450 tonnes
Aggregate
Total weight of mix = 450 tonnes Weight of bitumen = 15.75 tonnes Weight of aggregate = 450 -15.75 = 434.25 tonnes
Taking density of aggregate = 1.5 tonne/cum Volume of aggregate =434.25/1.5 =289.50cum
Grading - II/19 mm (Nominal Size) 25 - 10mm size = 40% of 289.50 = 115.8 cum 10 - 5mm size = 40% of 289.50 = 115.8 cum 5mm and below = 20% of 289.50 = 57.9 cum
294 | Stone Aggregate (Single size) : 25 mm nominal size | cum | 57.9 | 1250 | 72375
Qty = 115.8 * 50 /100
297 | Stone Aggregate (Single size) : 10 mm nominal size | cum | 57.9 | 1300 | 75270
Qty = 115.8 * 50 /100
297 | Stone Aggregate (Single size) : 10 mm nominal size | cum | 57.9 | 1300 | 75270
Qty = 115.8 * 50 /100
298 | Stone Aggregate (Single size) : 06 mm nominal size | cum | 57.9 | 1300 | 75270
Qty = 115.8 * 50 /100
2903 | Stone chippings/ screenings 4.75 mm nominal size | cum | 57.9 | 1150 | 66585
Qty = 289.50 * 20 /100
2202 | Carriage of Stone aggregate below 40 mm nominal size | cum | 289.5 | 103.77 | 30041.42
MACHINERY
62 | Hot mix Plant -120 TPH capacity | hour | 3 | 15000 | 45000
@75tonne per hour actual output
63 | Hot mix Plant 100 TPH Capacity | hour | 3 | 13000 | 39000
@75tonne per hour actual output
64 | Paver finisher Hydrostatic with sensor control 100 TPH | hour | 6 | 1500 | 9000
@75tonne per hour actual output
69 | Generator 250 KVA | hour | 6 | 400 | 2400
52 | Front end loader 1 cum bucket capacity (incl POL) | hour | 6 | 800 | 4800
53 | Tipper -5 Cum | tonne km | 4500 | 3 | 13500
| Add 10 per cent of cost of carriage to cover cost of loading and unloading |  |  |  | 1350
X * 10 / 100 = 13500.00 * 10 / 100
55 | Smooth Wheeled Roller 8 to 10 tonne | hour | 3.9 | 200 | 780
for initial break down rolling.(6*0.65)
54 | Vibratory roller 8 to 10 tonne | hour | 3.9 | 650 | 2535
for intermediate rolling.(6*0.65)
56 | Tandem Road Roller | hour | 3.9 | 1150 | 4485
Finish rolling with 6-8 tonnes smooth wheeled tandem roller.(6*0.65)
128 | Mate | Day | 0.84 | 407 | 341.88
114 | Beldar | Day | 14 | 368 | 5152
working with HMP, mechanical broom, paver, roller, asphalt cutter and assistance for setting out lines, levels and layout of construction
139 | Skilled Beldar (for floor rubbing etc.) | Day | 5 | 407 | 2035
for checking line & levels
| Total |  |  |  | 1007451.68
| Add 1 % for water charges |  |  |  | 10074.52
| Total |  |  |  | 1017526.2
| Add 15 % for contractor's profit and overheads |  |  |  | 152628.93
| Cost for 205 cum(450 M.T.) |  |  |  | 1170155.13
| Cost per cum. |  |  |  | 5708.07
| Say |  |  |  | 5708.05
16.55 | Providing and laying bituminous macadam using crushed stone aggregates of specified grading premixed with bituminous binder, transported to site by tippers, laid over a previously prepared surface with paver finisher equiped with electronic sensor to the required grade, level and alignment and rolling with smooth wheeled, vibratory and tandem rollers as per specifications to achieve the desired compaction and density, complete as per specificatons and directions of Engineer-in-Charge.
16.55.2 | 50 to 100 mm average compacted thickness with bitumen of grade VG-30 @ 3.50% (percentage by weight of total mix) prepared in Drum Type Hot Mix Plant of 60-90 TPH capacity.
Code | Description | Unit | Qty | Rate | Total
Details of cost for 205 cum (or 450 M.T. )
MATERIAL
7309 | Paving Asphalt VG-30 of approved quality | tonne | 15.75 | 30516 | 480627
3.5% of 450 MT = 15.75 MT
2211 | Carriage of Tar / Bitumen | tonne | 15.75 | 103.77 | 1634.38
Weight of mix = 205 * 2.5 = 450 tonnes
Aggregate
Total weight of mix = 450 tonnes Weight of bitumen = 15.75 tonnes Weight of aggregate = 450 -15.75 = 434.25 tonnes
Taking density of aggregate = 1.5 tonne/cum Volume of aggregate =434.25/1.5 =289.50cum
Grading - II/19 mm (Nominal Size) 25 - 10mm size = 40% of 289.50 = 115.8 cum 10 - 5mm size = 40% of 289.50 = 115.8 cum 5mm and below = 20% of 289.50 = 57.9 cum
294 | Stone Aggregate (Single size) : 25 mm nominal size | cum | 57.9 | 1250 | 72375
Qty = 115.8 * 50 /100
297 | Stone Aggregate (Single size) : 10 mm nominal size | cum | 57.9 | 1300 | 75270
Qty = 115.8 * 50 /100
297 | Stone Aggregate (Single size) : 10 mm nominal size | cum | 57.9 | 1300 | 75270
Qty = 115.8 * 50 /100
298 | Stone Aggregate (Single size) : 06 mm nominal size | cum | 57.9 | 1300 | 75270
Qty = 115.8 * 50 /100
2903 | Stone chippings/ screenings 4.75 mm nominal size | cum | 57.9 | 1150 | 66585
Qty = 289.50 * 20 /100
2202 | Carriage of Stone aggregate below 40 mm nominal size | cum | 289.5 | 103.77 | 30041.42
MACHINERY
76 | Drum Type HMP of 60-90 TPH capacity @ 75 tonne per hour actual output | hour | 6 | 11000 | 66000
@75tonne per hour actual output
64 | Paver finisher Hydrostatic with sensor control 100 TPH | hour | 6 | 1500 | 9000
@75tonne per hour actual output
69 | Generator 250 KVA | hour | 6 | 400 | 2400
52 | Front end loader 1 cum bucket capacity (incl POL) | hour | 6 | 800 | 4800
53 | Tipper -5 Cum | tonne km | 4500 | 3 | 13500
| Add 10 per cent of cost of carriage to cover cost of loading and unloading |  |  |  | 1350
55 | Smooth Wheeled Roller 8 to 10 tonne | hour | 3.9 | 200 | 780
for initial break down rolling.(6*0.65)
54 | Vibratory roller 8 to 10 tonne | hour | 3.9 | 650 | 2535
for intermediate rolling.(6*0.65)
56 | Tandem Road Roller | hour | 3.9 | 1150 | 4485
Finish rolling with 6-8 tonnes smooth wheeled tandem roller.(6*0.65)
LABOUR
128 | Mate | Day | 0.84 | 407 | 341.88
114 | Beldar | Day | 14 | 368 | 5152
working with HMP, mechanical broom, paver, roller, asphalt cutter and assistance for setting out lines, levels and layout of construction
139 | Skilled Beldar (for floor rubbing etc.) | Day | 5 | 407 | 2035
for checking line & levels
| Total |  |  |  | 989451.68
| Add 1 % for water charges |  |  |  | 9894.52
| Total |  |  |  | 999346.2
| Add 15 % for contractor's profit and overheads |  |  |  | 149901.93
| Cost for 205 cum(450 M.T.) |  |  |  | 1149248.13
| Cost per cum. |  |  |  | 5606.09
| Say |  |  |  | 5606.1
16.56 | Providing and laying semi- dense Bituminous concrete using crushed stone aggregates of specified grading, premixed with bituminous binder and filler, transporting the hot mix to work site by tippers, laying with paver finisher equiped with electronic sensor to the required grade, level and alignment and rolling with smooth wheeled, vibratory and tandem rollers to achieve the desired compaction and density as per specification, complete and as per directions of Engineer-in- Charge.
16.56.1 | 25 mm compacted thickness with bitumen of grade VG- 30 @ 5% (percentage by weight of total mix) and lime filler @ 2% (percentage by weight of Aggregate) prepared in Batch Type Hot Mix Plant of 100-120 TPH capacity.
Code | Description | Unit | Qty | Rate | Total
Details of cost for 195 cum (450 tonnes) Area covered for 25 mm thickness=7800 sqm
MATERIAL
7309 | Paving Asphalt VG-30 of approved quality | tonne | 22.5 | 30516 | 686610
5% of 450 MT = 22.50 MT
2211 | Carriage of Tar / Bitumen | tonne | 22.5 | 103.77 | 2334.83
Aggregate
Total weight of mix = 450 tonnes Weight of bitumen = 22.50 tonnes Weight of aggregate = 450 -22.50 = 427.50 tonnes
Taking density of aggregate = 1.5 tonne/cum Volume of aggregate =427.50/1.5 =285cum
Grading - II/19 mm (Nominal Size) 9.5 - 4.75 mm size = 57% of 285 = 162.45 cum 4.75mm and below = 41% of 285 = 116.85 cum
296 | Stone Aggregate (Single size) : 12.5 mm nominal size | cum | 81.225 | 1300 | 105592.5
Qty = 162.45 * 50 /100
297 | Stone Aggregate (Single size) : 10 mm nominal size | cum | 81.225 | 1300 | 105592.5
Qty = 162.45 * 50 /100
2903 | Stone chippings/ screenings 4.75 mm nominal size | cum | 116.85 | 1150 | 134377.5
Qty = 285 * 41 /100
2202 | Carriage of Stone aggregate below 40 mm nominal size | cum | 279.3 | 103.77 | 28982.96
Lime Filler @ 2% ( percentage by weight of aggregate)
777 | Dry hydrated lime (factory made) | quintal | 85.5 | 280 | 23940
2208 | Carriage of Lime | cum | 6.63 | 103.77 | 688
(consitering density of lime as 1.29 T per cum) V =8.55/1.29 = 6.63 cum
Machinery/ Hire charges:
62 | Hot mix Plant -120 TPH capacity | hour | 3 | 15000 | 45000
@75tonne per hour actual output
63 | Hot mix Plant 100 TPH Capacity | hour | 3 | 13000 | 39000
@75tonne per hour actual output
64 | Paver finisher Hydrostatic with sensor control 100 TPH | hour | 6 | 1500 | 9000
@75tonne per hour actual output
69 | Generator 250 KVA | hour | 6 | 400 | 2400
52 | Front end loader 1 cum bucket capacity (incl POL) | hour | 6 | 800 | 4800
53 | Tipper -5 Cum | tonne km | 4500 | 3 | 13500
| Add 10 per cent of cost of carriage to cover cost of loading and unloading |  |  |  | 1350
55 | Smooth Wheeled Roller 8 to 10 tonne | hour | 3.9 | 200 | 780
for initial break down rolling.(6*0.65)
54 | Vibratory roller 8 to 10 tonne | hour | 3.9 | 650 | 2535
for intermediate rolling.(6*0.65)
56 | Tandem Road Roller | hour | 3.9 | 1150 | 4485
Finish rolling with 6-8 tonnes smooth wheeled tandem roller.(6*0.65)
128 | Mate | Day | 0.84 | 407 | 341.88
114 | Beldar | Day | 14 | 368 | 5152
working with HMP, mechanical broom, paver, roller, asphalt cutter and assistance for setting out lines, levels and layout of construction
for checking line & levels
| Total |  |  |  | 1216462.17
| Add 1 % for water charges |  |  |  | 12164.62
| Total |  |  |  | 1228626.79
| Add 15 % for contractor's profit and overheads |  |  |  | 184294.02
| Cost for 7800 Sqm |  |  |  | 1412920.81
| Cost per sqm |  |  |  | 181.14
| Say |  |  |  | 181.15
16.56 | Providing and laying semi- dense Bituminous concrete using crushed stone aggregates of specified grading, premixed with bituminous binder and filler, transporting the hot mix to work site by tippers, laying with paver finisher equiped with electronic sensor to the required grade, level and alignment and rolling with smooth wheeled, vibratory and tandem rollers to achieve the desired compaction and density as per specification, complete and as per directions of Engineer-in- Charge.
16.56.2 | 25 mm compacted thickness with bitumen of grade VG- 30 @ 5% (percentage by weight of total mix) and lime filler @ 2% (percentage by weight of Aggregate) prepared in Drum Type Hot Mix Plant of 60-90 TPH capacity.
Code | Description | Unit | Qty | Rate | Total
Details of cost for 195 cum (450 tonnes) Area covered for 25 mm thickness=7800 sqm
MATERIAL
7309 | Paving Asphalt VG-30 of approved quality | tonne | 22.5 | 30516 | 686610
5% of 450 MT = 22.50 MT
2211 | Carriage of Tar / Bitumen | tonne | 22.5 | 103.77 | 2334.83
Aggregate
Total weight of mix = 450 tonnes Weight of bitumen = 22.50 tonnes Weight of aggregate = 450 -22.50 = 427.50 tonnes
Taking density of aggregate = 1.5 tonne/cum Volume of aggregate =427.50/1.5 =285cum
Grading - II/19 mm (Nominal Size) 9.5 - 4.75 mm size = 57% of 285 = 162.45 cum 4.75mm and below = 41% of 285 = 116.85 cum
296 | Stone Aggregate (Single size) : 12.5 mm nominal size | cum | 81.225 | 1300 | 105592.5
Qty = 162.45 * 50 /100
297 | Stone Aggregate (Single size) : 10 mm nominal size | cum | 81.225 | 1300 | 105592.5
Qty = 162.45 * 50 /100
2903 | Stone chippings/ screenings 4.75 mm nominal size | cum | 116.85 | 1150 | 134377.5
Qty = 285 * 41 /100
2202 | Carriage of Stone aggregate below 40 mm nominal size | cum | 279.3 | 103.77 | 28982.96
Lime Filler @ 2% ( percentage by weight of aggregate)
777 | Dry hydrated lime (factory made) | quintal | 85.5 | 280 | 23940
2208 | Carriage of Lime | cum | 6.63 | 103.77 | 688
(consitering density of lime as 1.29 T per cum) V =8.55/1.29 = 6.63 cum
Machinery/ Hire charges:
@75tonne per hour actual output
76 | Drum Type HMP of 60-90 TPH capacity @ 75 tonne per hour actual output | hour | 6 | 11000 | 66000
@75tonne per hour actual output
64 | Paver finisher Hydrostatic with sensor control 100 TPH | hour | 6 | 1500 | 9000
@75tonne per hour actual output
69 | Generator 250 KVA | hour | 6 | 400 | 2400
52 | Front end loader 1 cum bucket capacity (incl POL) | hour | 6 | 800 | 4800
53 | Tipper -5 Cum | tonne km | 4500 | 3 | 13500
| Add 10 per cent of cost of carriage to cover cost of loading and unloading |  |  |  | 1350
55 | Smooth Wheeled Roller 8 to 10 tonne | hour | 3.9 | 200 | 780
for initial break down rolling.(6*0.65)
54 | Vibratory roller 8 to 10 tonne | hour | 3.9 | 650 | 2535
for intermediate rolling.(6*0.65)
56 | Tandem Road Roller | hour | 3.9 | 1150 | 4485
Finish rolling with 6-8 tonnes smooth wheeled tandem roller.(6*0.65)
128 | Mate | Day | 0.84 | 407 | 341.88
114 | Beldar | Day | 14 | 368 | 5152
working with HMP, mechanical broom, paver, roller, asphalt cutter and assistance for setting out lines, levels and layout of construction
for checking line & levels
| Total |  |  |  | 1198462.17
| Add 1 % for water charges |  |  |  | 11984.62
| Total |  |  |  | 1210446.79
| Add 15 % for contractor's profit and overheads |  |  |  | 181567.02
| Cost for 7800 Sqm |  |  |  | 1392013.81
| Cost per sqm |  |  |  | 178.46
| Say |  |  |  | 178.45
16.57 | Providing and laying Bituminous concrete using crushed stone aggregates of specified grading, premixed with bituminous binder and filler, transporting the hot mix to work site by tippers, laying with paver finisher equiped with electronic sensor to the required grade, level and alignment and rolling with smooth wheeled, vibratory and tandem rollers to achieve the desired compaction and density as per specification, complete and as per directions of Engineer-in-Charge.
16.57.1 | 40/50 mm compacted thickness with bitumen of grade VG-30 @ 5.5% (percentage by weight of total mix) and lime filler @ 3% (percentage by weight of Aggregate) prepared in Batch Type Hot Mix Plant of 100-120 TPH capacity.
Code | Description | Unit | Qty | Rate | Total
Details of cost for 191 cum (450 tonnes)
MATERIAL
7309 | Paving Asphalt VG-30 of approved quality | tonne | 24.75 | 30516 | 755271
@5.50% (percentage by weight of total mix
2211 | Carriage of Tar / Bitumen | tonne | 24.75 | 103.77 | 2568.31
Aggregate
Total weight of mix = 450 tonnes Weight of bitumen = 24.75 tonnes Weight of aggregate = 450 -24.75 = 425.25 tonnes
Taking density of aggregate = 1.5 tonne/cum Volume of aggregate =425.25/1.5 =283.50cum
Grading - II/19 mm (Nominal Size) 13.2 - 10mm size = 30% of 283.50 = 85.05 cum 10 - 5mm size = 25% of 283.50 = 70.88 cum 5mm and below = 42% of 283.50 = 119.07 cum
296 | Stone Aggregate (Single size) : 12.5 mm nominal size | cum | 42.525 | 1300 | 55282.5
Qty = 85.5 * 50 /100
297 | Stone Aggregate (Single size) : 10 mm nominal size | cum | 42.525 | 1300 | 55282.5
Qty = 85.5 * 50 /100
297 | Stone Aggregate (Single size) : 10 mm nominal size | cum | 35.44 | 1300 | 46072
Qty = 70.88 * 50 /100
298 | Stone Aggregate (Single size) : 06 mm nominal size | cum | 35.44 | 1300 | 46072
Qty = 70.88 * 50 /100
2903 | Stone chippings/ screenings 4.75 mm nominal size | cum | 119.07 | 1150 | 136930.5
Qty = 283.5 * 40 /100
2202 | Carriage of Stone aggregate below 40 mm nominal size | cum | 275 | 103.77 | 28536.75
Lime Filler @ 2% ( percentage by weight of aggregate)
777 | Dry hydrated lime (factory made) | quintal | 127.6 | 280 | 35728
2208 | Carriage of Lime | cum | 9.89 | 103.77 | 1026.29
(consitering density of lime as 1.29 T per cum) V = 12.758/1.29 = 9.89 cum
Machinery/ Hire charges:
62 | Hot mix Plant -120 TPH capacity | hour | 3 | 15000 | 45000
63 | Hot mix Plant 100 TPH Capacity | hour | 3 | 13000 | 39000
64 | Paver finisher Hydrostatic with sensor control 100 TPH | hour | 6 | 1500 | 9000
69 | Generator 250 KVA | hour | 6 | 400 | 2400
52 | Front end loader 1 cum bucket capacity (incl POL) | hour | 6 | 800 | 4800
53 | Tipper -5 Cum | tonne km | 4500 | 3 | 13500
| Add 10 per cent of cost of carriage to cover cost of loading and unloading |  |  |  | 1350
55 | Smooth Wheeled Roller 8 to 10 tonne | hour | 3.9 | 200 | 780
for initial break down rolling.(6*0.65)
54 | Vibratory roller 8 to 10 tonne | hour | 3.9 | 650 | 2535
for intermediate rolling.(6*0.65)
56 | Tandem Road Roller | hour | 3.9 | 1150 | 4485
Finish rolling with 6-8 tonnes smooth wheeled tandem roller.(6*0.65)
128 | Mate | Day | 0.84 | 407 | 341.88
114 | Beldar | Day | 14 | 368 | 5152
working with HMP, mechanical broom, paver, roller, asphalt cutter and assistance for setting out lines, levels and layout of construction
139 | Skilled Beldar (for floor rubbing etc.) | Day | 5 | 407 | 2035
for checking line & levels
| Total |  |  |  | 1293148.73
| Add 1 % for water charges |  |  |  | 12931.49
| Total |  |  |  | 1306080.22
| Add 15 % for contractor's profit and overheads |  |  |  | 195912.03
| Cost for 191 cum(450 Tonne) |  |  |  | 1501992.25
| Cost per cum. |  |  |  | 7863.83
| Say |  |  |  | 7863.85
16.57 | Providing and laying Bituminous concrete using crushed stone aggregates of specified grading, premixed with bituminous binder and filler, transporting the hot mix to work site by tippers, laying with paver finisher equiped with electronic sensor to the required grade, level and alignment and rolling with smooth wheeled, vibratory and tandem rollers to achieve the desired compaction and density as per specification, complete and as per directions of Engineer-in-Charge.
16.57.2 | 40/50 mm compacted thickness with bitumen of grade VG-30 @ 5.5% (percentage by weight of total mix) and lime filler @ 3% (percentage by weight of Aggregate) and waste plastic additive @ 8% (percentage by weight of bitumen) prepared in Batch Type Hot Mix Plant of 100-120 TPH capacity.
Code | Description | Unit | Qty | Rate | Total
Details of cost for 191 cum (450 tonnes)
MATERIAL
7309 | Paving Asphalt VG-30 of approved quality | tonne | 24.75 | 30516 | 755271
@5.50% (percentage by weight of total mix
2211 | Carriage of Tar / Bitumen | tonne | 24.75 | 103.77 | 2568.31
Aggregate
Total weight of mix = 450 tonnes Weight of bitumen = 24.75 tonnes Weight of aggregate = 450 -24.75 = 425.25 tonnes
Taking density of aggregate = 1.5 tonne/cum Volume of aggregate =425.25/1.5 =283.50cum
Grading - II/19 mm (Nominal Size) 13.2 - 10mm size = 30% of 283.50 = 85.05 cum 10 - 5mm size = 25% of 283.50 = 70.88 cum 5mm and below = 42% of 283.50 = 119.07 cum
Waste Plastic @ 8% of the weigh of bitumen i.e. 24.75*8%
7280 | Waste plastic additive | tonne | 1.98 | 40000 | 79200
296 | Stone Aggregate (Single size) : 12.5 mm nominal size | cum | 42.525 | 1300 | 55282.5
Qty = 85.5 * 50 /100
297 | Stone Aggregate (Single size) : 10 mm nominal size | cum | 42.525 | 1300 | 55282.5
Qty = 85.5 * 50 /100
297 | Stone Aggregate (Single size) : 10 mm nominal size | cum | 35.44 | 1300 | 46072
Qty = 70.88 * 50 /100
298 | Stone Aggregate (Single size) : 06 mm nominal size | cum | 35.44 | 1300 | 46072
Qty = 70.88 * 50 /100
2903 | Stone chippings/ screenings 4.75 mm nominal size | cum | 119.07 | 1150 | 136930.5
Qty = 283.5 * 40 /100
2202 | Carriage of Stone aggregate below 40 mm nominal size | cum | 275 | 103.77 | 28536.75
Lime Filler @ 2% ( percentage by weight of aggregate)
777 | Dry hydrated lime (factory made) | quintal | 127.6 | 280 | 35728
2208 | Carriage of Lime | cum | 9.89 | 103.77 | 1026.29
(consitering density of lime as 1.29 T per cum) V = 12.758/1.29 = 9.89 cum
Machinery/ Hire charges:
62 | Hot mix Plant -120 TPH capacity | hour | 3 | 15000 | 45000
63 | Hot mix Plant 100 TPH Capacity | hour | 3 | 13000 | 39000
64 | Paver finisher Hydrostatic with sensor control 100 TPH | hour | 6 | 1500 | 9000
69 | Generator 250 KVA | hour | 6 | 400 | 2400
52 | Front end loader 1 cum bucket capacity (incl POL) | hour | 6 | 800 | 4800
53 | Tipper -5 Cum | tonne km | 4500 | 3 | 13500
| Add 10 per cent of cost of carriage to cover cost of loading and unloading |  |  |  | 1350
55 | Smooth Wheeled Roller 8 to 10 tonne | hour | 3.9 | 200 | 780
for initial break down rolling.(6*0.65)
54 | Vibratory roller 8 to 10 tonne | hour | 3.9 | 650 | 2535
for intermediate rolling.(6*0.65)
56 | Tandem Road Roller | hour | 3.9 | 1150 | 4485
Finish rolling with 6-8 tonnes smooth wheeled tandem roller.(6*0.65)
128 | Mate | Day | 0.84 | 407 | 341.88
114 | Beldar | Day | 14 | 368 | 5152
working with HMP, mechanical broom, paver, roller, asphalt cutter and assistance for setting out lines, levels and layout of construction
139 | Skilled Beldar (for floor rubbing etc.) | Day | 5 | 407 | 2035
for checking line & levels
| Total |  |  |  | 1372348.73
| Add 1 % for water charges |  |  |  | 13723.49
| Total |  |  |  | 1386072.22
| Add 15 % for contractor's profit and overheads |  |  |  | 207910.83
| Cost for 191 cum(450 Tonne) |  |  |  | 1593983.05
| Cost per cum. |  |  |  | 8345.46
| Say |  |  |  | 8345.45
16.57 | Providing and laying Bituminous concrete using crushed stone aggregates of specified grading, premixed with bituminous binder and filler, transporting the hot mix to work site by tippers, laying with paver finisher equiped with electronic sensor to the required grade, level and alignment and rolling with smooth wheeled, vibratory and tandem rollers to achieve the desired compaction and density as per specification, complete and as per directions of Engineer-in-Charge.
16.57.3 | 40/50 mm compacted thickness with bitumen of grade PMB-40 @ 5.5% (percentage by weight of total mix) and lime filler @ 3% (percentage by weight of Aggregate) prepared in Batch Type Hot Mix Plant of 100-120 TPH capacity.
Code | Description | Unit | Qty | Rate | Total
Details of cost for 191 cum (450 tonnes)
MATERIAL
312 | Bitumen grade PMB - 40 | tonne | 24.75 | 38550 | 954112.5
@5.50% (percentage by weight of total mix
2211 | Carriage of Tar / Bitumen | tonne | 24.75 | 103.77 | 2568.31
Aggregate
Total weight of mix = 450 tonnes Weight of bitumen = 24.75 tonnes Weight of aggregate = 450 -24.75 = 425.25 tonnes
Taking density of aggregate = 1.5 tonne/cum Volume of aggregate =425.25/1.5 =283.50cum
Grading - II/19 mm (Nominal Size) 13.2 - 10mm size = 30% of 283.50 = 85.05 cum 10 - 5mm size = 25% of 283.50 = 70.88 cum 5mm and below = 42% of 283.50 = 119.07 cum
296 | Stone Aggregate (Single size) : 12.5 mm nominal size | cum | 42.525 | 1300 | 55282.5
Qty = 85.5 * 50 /100
297 | Stone Aggregate (Single size) : 10 mm nominal size | cum | 42.525 | 1300 | 55282.5
Qty = 85.5 * 50 /100
297 | Stone Aggregate (Single size) : 10 mm nominal size | cum | 35.44 | 1300 | 46072
Qty = 70.88 * 50 /100
298 | Stone Aggregate (Single size) : 06 mm nominal size | cum | 35.44 | 1300 | 46072
Qty = 70.88 * 50 /100
2903 | Stone chippings/ screenings 4.75 mm nominal size | cum | 119.07 | 1150 | 136930.5
Qty = 283.5 * 40 /100
2202 | Carriage of Stone aggregate below 40 mm nominal size | cum | 275 | 103.77 | 28536.75
Lime Filler @ 2% ( percentage by weight of aggregate)
777 | Dry hydrated lime (factory made) | quintal | 127.6 | 280 | 35728
2208 | Carriage of Lime | cum | 9.89 | 103.77 | 1026.29
(consitering density of lime as 1.29 T per cum) V = 12.758/1.29 = 9.89 cum
Machinery/ Hire charges:
62 | Hot mix Plant -120 TPH capacity | hour | 3 | 15000 | 45000
63 | Hot mix Plant 100 TPH Capacity | hour | 3 | 13000 | 39000
64 | Paver finisher Hydrostatic with sensor control 100 TPH | hour | 6 | 1500 | 9000
69 | Generator 250 KVA | hour | 6 | 400 | 2400
52 | Front end loader 1 cum bucket capacity (incl POL) | hour | 6 | 800 | 4800
53 | Tipper -5 Cum | tonne km | 4500 | 3 | 13500
| Add 10 per cent of cost of carriage to cover cost of loading and unloading |  |  |  | 1350
55 | Smooth Wheeled Roller 8 to 10 tonne | hour | 3.9 | 200 | 780
for initial break down rolling.(6*0.65)
54 | Vibratory roller 8 to 10 tonne | hour | 3.9 | 650 | 2535
for intermediate rolling.(6*0.65)
56 | Tandem Road Roller | hour | 3.9 | 1150 | 4485
Finish rolling with 6-8 tonnes smooth wheeled tandem roller.(6*0.65)
128 | Mate | Day | 0.84 | 407 | 341.88
114 | Beldar | Day | 14 | 368 | 5152
working with HMP, mechanical broom, paver, roller, asphalt cutter and assistance for setting out lines, levels and layout of construction
139 | Skilled Beldar (for floor rubbing etc.) | Day | 5 | 407 | 2035
for checking line & levels
| Total |  |  |  | 1491990.23
| Add 1 % for water charges |  |  |  | 14919.9
| Total |  |  |  | 1506910.13
| Add 15 % for contractor's profit and overheads |  |  |  | 226036.52
| Cost for 191 cum(450 Tonne) |  |  |  | 1732946.65
| Cost per cum. |  |  |  | 9073.02
| Say |  |  |  | 9073
16.57 | Providing and laying Bituminous concrete using crushed stone aggregates of specified grading, premixed with bituminous binder and filler, transporting the hot mix to work site by tippers, laying with paver finisher equiped with electronic sensor to the required grade, level and alignment and rolling with smooth wheeled, vibratory and tandem rollers to achieve the desired compaction and density as per specification, complete and as per directions of Engineer-in-Charge.
16.57.4 | 40/50 mm compacted thickness with bitumen of grade CRMB-60 @ 5.5% (percentage by weight of total mix) and lime filler @ 3% (percentage by weight of Aggregate) prepared in Batch Type Hot Mix Plant of 100-120 TPH capacity.
Code | Description | Unit | Qty | Rate | Total
Details of cost for 191 cum (450 tonnes)
MATERIAL
7741 | Modified Bitumen Refinary produced CRMB - 60 | tonne | 24.75 | 34006 | 841648.5
@5.50% (percentage by weight of total mix
2211 | Carriage of Tar / Bitumen | tonne | 24.75 | 103.77 | 2568.31
Aggregate
Total weight of mix = 450 tonnes Weight of bitumen = 24.75 tonnes Weight of aggregate = 450 -24.75 = 425.25 tonnes
Taking density of aggregate = 1.5 tonne/cum Volume of aggregate =425.25/1.5 =283.50cum
Grading - II/19 mm (Nominal Size) 13.2 - 10mm size = 30% of 283.50 = 85.05 cum 10 - 5mm size = 25% of 283.50 = 70.88 cum 5mm and below = 42% of 283.50 = 119.07 cum
296 | Stone Aggregate (Single size) : 12.5 mm nominal size | cum | 42.525 | 1300 | 55282.5
Qty = 85.5 * 50 /100
297 | Stone Aggregate (Single size) : 10 mm nominal size | cum | 42.525 | 1300 | 55282.5
Qty = 85.5 * 50 /100
297 | Stone Aggregate (Single size) : 10 mm nominal size | cum | 35.44 | 1300 | 46072
Qty = 70.88 * 50 /100
298 | Stone Aggregate (Single size) : 06 mm nominal size | cum | 35.44 | 1300 | 46072
Qty = 70.88 * 50 /100
2903 | Stone chippings/ screenings 4.75 mm nominal size | cum | 119.07 | 1150 | 136930.5
Qty = 283.5 * 40 /100
2202 | Carriage of Stone aggregate below 40 mm nominal size | cum | 275 | 103.77 | 28536.75
Lime Filler @ 2% ( percentage by weight of aggregate)
777 | Dry hydrated lime (factory made) | quintal | 127.6 | 280 | 35728
2208 | Carriage of Lime | cum | 9.89 | 103.77 | 1026.29
(consitering density of lime as 1.29 T per cum) V = 12.758/1.29 = 9.89 cum
Machinery/ Hire charges:
62 | Hot mix Plant -120 TPH capacity | hour | 3 | 15000 | 45000
63 | Hot mix Plant 100 TPH Capacity | hour | 3 | 13000 | 39000
64 | Paver finisher Hydrostatic with sensor control 100 TPH | hour | 6 | 1500 | 9000
69 | Generator 250 KVA | hour | 6 | 400 | 2400
52 | Front end loader 1 cum bucket capacity (incl POL) | hour | 6 | 800 | 4800
53 | Tipper -5 Cum | tonne km | 4500 | 3 | 13500
| Add 10 per cent of cost of carriage to cover cost of loading and unloading |  |  |  | 1350
55 | Smooth Wheeled Roller 8 to 10 tonne | hour | 3.9 | 200 | 780
for initial break down rolling.(6*0.65)
54 | Vibratory roller 8 to 10 tonne | hour | 3.9 | 650 | 2535
for intermediate rolling.(6*0.65)
56 | Tandem Road Roller | hour | 3.9 | 1150 | 4485
Finish rolling with 6-8 tonnes smooth wheeled tandem roller.(6*0.65)
128 | Mate | Day | 0.84 | 407 | 341.88
114 | Beldar | Day | 14 | 368 | 5152
working with HMP, mechanical broom, paver, roller, asphalt cutter and assistance for setting out lines, levels and layout of construction
139 | Skilled Beldar (for floor rubbing etc.) | Day | 5 | 407 | 2035
for checking line & levels
| Total |  |  |  | 1379526.23
| Add 1 % for water charges |  |  |  | 13795.26
| Total |  |  |  | 1393321.49
| Add 15 % for contractor's profit and overheads |  |  |  | 208998.22
| Cost for 191 cum(450 Tonne) |  |  |  | 1602319.71
| Cost per cum. |  |  |  | 8389.11
| Say |  |  |  | 8389.1
16.57 | Providing and laying Bituminous concrete using crushed stone aggregates of specified grading, premixed with bituminous binder and filler, transporting the hot mix to work site by tippers, laying with paver finisher equiped with electronic sensor to the required grade, level and alignment and rolling with smooth wheeled, vibratory and tandem rollers to achieve the desired compaction and density as per specification, complete and as per directions of Engineer-in-Charge.
16.57.5 | 40/50 mm compacted thickness with bitumen of grade VG-30 @ 5.5% (percentage by weight of total mix) and lime filler @ 3% (percentage by weight of Aggregate) prepared in drum Type Hot Mix Plant of 60-90 TPH capacity.
Code | Description | Unit | Qty | Rate | Total
Details of cost for 191 cum (450 tonnes)
MATERIAL
7309 | Paving Asphalt VG-30 of approved quality | tonne | 24.75 | 30516 | 755271
@5.50% (percentage by weight of total mix
2211 | Carriage of Tar / Bitumen | tonne | 24.75 | 103.77 | 2568.31
Aggregate
Total weight of mix = 450 tonnes Weight of bitumen = 24.75 tonnes Weight of aggregate = 450 -24.75 = 425.25 tonnes
Taking density of aggregate = 1.5 tonne/cum Volume of aggregate =425.25/1.5 =283.50cum
Grading - II/19 mm (Nominal Size) 13.2 - 10mm size = 30% of 283.50 = 85.05 cum 10 - 5mm size = 25% of 283.50 = 70.88 cum 5mm and below = 42% of 283.50 = 119.07 cum
296 | Stone Aggregate (Single size) : 12.5 mm nominal size | cum | 42.525 | 1300 | 55282.5
Qty = 85.5 * 50 /100
297 | Stone Aggregate (Single size) : 10 mm nominal size | cum | 42.525 | 1300 | 55282.5
Qty = 85.5 * 50 /100
297 | Stone Aggregate (Single size) : 10 mm nominal size | cum | 35.44 | 1300 | 46072
Qty = 70.88 * 50 /100
298 | Stone Aggregate (Single size) : 06 mm nominal size | cum | 35.44 | 1300 | 46072
Qty = 70.88 * 50 /100
2903 | Stone chippings/ screenings 4.75 mm nominal size | cum | 119.07 | 1150 | 136930.5
Qty = 283.5 * 40 /100
2202 | Carriage of Stone aggregate below 40 mm nominal size | cum | 275 | 103.77 | 28536.75
Lime Filler @ 2% ( percentage by weight of aggregate)
777 | Dry hydrated lime (factory made) | quintal | 127.6 | 280 | 35728
2208 | Carriage of Lime | cum | 9.89 | 103.77 | 1026.29
(consitering density of lime as 1.29 T per cum) V = 12.758/1.29 = 9.89 cum
Machinery/ Hire charges:
76 | Drum Type HMP of 60-90 TPH capacity @ 75 tonne per hour actual output | hour | 6 | 11000 | 66000
64 | Paver finisher Hydrostatic with sensor control 100 TPH | hour | 6 | 1500 | 9000
69 | Generator 250 KVA | hour | 6 | 400 | 2400
52 | Front end loader 1 cum bucket capacity (incl POL) | hour | 6 | 800 | 4800
53 | Tipper -5 Cum | tonne km | 4500 | 3 | 13500
| Add 10 per cent of cost of carriage to cover cost of loading and unloading |  |  |  | 1350
55 | Smooth Wheeled Roller 8 to 10 tonne | hour | 3.9 | 200 | 780
for initial break down rolling.(6*0.65)
54 | Vibratory roller 8 to 10 tonne | hour | 3.9 | 650 | 2535
for intermediate rolling.(6*0.65)
56 | Tandem Road Roller | hour | 3.9 | 1150 | 4485
Finish rolling with 6-8 tonnes smooth wheeled tandem roller.(6*0.65)
128 | Mate | Day | 0.84 | 407 | 341.88
114 | Beldar | Day | 14 | 368 | 5152
working with HMP, mechanical broom, paver, roller, asphalt cutter and assistance for setting out lines, levels and layout of construction
139 | Skilled Beldar (for floor rubbing etc.) | Day | 5 | 407 | 2035
for checking line & levels
| Total |  |  |  | 1275148.73
| Add 1 % for water charges |  |  |  | 12751.49
| Total |  |  |  | 1287900.22
| Add 15 % for contractor's profit and overheads |  |  |  | 193185.03
| Cost for 191 cum(450 Tonne) |  |  |  | 1481085.25
| Cost per cum. |  |  |  | 7754.37
| Say |  |  |  | 7754.35
16.57 | Providing and laying Bituminous concrete using crushed stone aggregates of specified grading, premixed with bituminous binder and filler, transporting the hot mix to work site by tippers, laying with paver finisher equiped with electronic sensor to the required grade, level and alignment and rolling with smooth wheeled, vibratory and tandem rollers to achieve the desired compaction and density as per specification, complete and as per directions of Engineer-in-Charge.
16.57.6 | 40/50 mm compacted thickness with bitumen of grade VG-30 @ 5.5% (percentage by weight of total mix) and lime filler @ 3% (percentage by weight of Aggregate) and waste plastic additive @ 8% (percentage by weight of bitumen) prepared in drum Type Hot Mix Plant of 60-90 TPH capacity.
Code | Description | Unit | Qty | Rate | Total
Details of cost for 191 cum (450 tonnes)
MATERIAL
7309 | Paving Asphalt VG-30 of approved quality | tonne | 24.75 | 30516 | 755271
@5.50% (percentage by weight of total mix
2211 | Carriage of Tar / Bitumen | tonne | 24.75 | 103.77 | 2568.31
Waste Plastic @ 8% of the weigh of bitumen i.e. 24.75*8%
7280 | Waste plastic additive | tonne | 1.98 | 40000 | 79200
Aggregate
Total weight of mix = 450 tonnes Weight of bitumen = 24.75 tonnes Weight of aggregate = 450 -24.75 = 425.25 tonnes
Taking density of aggregate = 1.5 tonne/cum Volume of aggregate =425.25/1.5 =283.50cum
Grading - II/19 mm (Nominal Size) 13.2 - 10mm size = 30% of 283.50 = 85.05 cum 10 - 5mm size = 25% of 283.50 = 70.88 cum 5mm and below = 42% of 283.50 = 119.07 cum
296 | Stone Aggregate (Single size) : 12.5 mm nominal size | cum | 42.525 | 1300 | 55282.5
Qty = 85.5 * 50 /100
297 | Stone Aggregate (Single size) : 10 mm nominal size | cum | 42.525 | 1300 | 55282.5
Qty = 85.5 * 50 /100
297 | Stone Aggregate (Single size) : 10 mm nominal size | cum | 35.44 | 1300 | 46072
Qty = 70.88 * 50 /100
298 | Stone Aggregate (Single size) : 06 mm nominal size | cum | 35.44 | 1300 | 46072
Qty = 70.88 * 50 /100
2903 | Stone chippings/ screenings 4.75 mm nominal size | cum | 119.07 | 1150 | 136930.5
Qty = 283.5 * 40 /100
2202 | Carriage of Stone aggregate below 40 mm nominal size | cum | 275 | 103.77 | 28536.75
Lime Filler @ 2% ( percentage by weight of aggregate)
777 | Dry hydrated lime (factory made) | quintal | 127.6 | 280 | 35728
2208 | Carriage of Lime | cum | 9.89 | 103.77 | 1026.29
(consitering density of lime as 1.29 T per cum) V = 12.758/1.29 = 9.89 cum
Machinery/ Hire charges:
76 | Drum Type HMP of 60-90 TPH capacity @ 75 tonne per hour actual output | hour | 6 | 11000 | 66000
64 | Paver finisher Hydrostatic with sensor control 100 TPH | hour | 6 | 1500 | 9000
69 | Generator 250 KVA | hour | 6 | 400 | 2400
52 | Front end loader 1 cum bucket capacity (incl POL) | hour | 6 | 800 | 4800
53 | Tipper -5 Cum | tonne km | 4500 | 3 | 13500
| Add 10 per cent of cost of carriage to cover cost of loading and unloading |  |  |  | 1350
55 | Smooth Wheeled Roller 8 to 10 tonne | hour | 3.9 | 200 | 780
for initial break down rolling.(6*0.65)
54 | Vibratory roller 8 to 10 tonne | hour | 3.9 | 650 | 2535
for intermediate rolling.(6*0.65)
56 | Tandem Road Roller | hour | 3.9 | 1150 | 4485
Finish rolling with 6-8 tonnes smooth wheeled tandem roller.(6*0.65)
128 | Mate | Day | 0.84 | 407 | 341.88
114 | Beldar | Day | 14 | 368 | 5152
working with HMP, mechanical broom, paver, roller, asphalt cutter and assistance for setting out lines, levels and layout of construction
139 | Skilled Beldar (for floor rubbing etc.) | Day | 5 | 407 | 2035
for checking line & levels
| Total |  |  |  | 1354348.73
| Add 1 % for water charges |  |  |  | 13543.49
| Total |  |  |  | 1367892.22
| Add 15 % for contractor's profit and overheads |  |  |  | 205183.83
| Cost for 191 cum(450 Tonne) |  |  |  | 1573076.05
| Cost per cum. |  |  |  | 8236
| Say |  |  |  | 8236
16.57 | Providing and laying Bituminous concrete using crushed stone aggregates of specified grading, premixed with bituminous binder and filler, transporting the hot mix to work site by tippers, laying with paver finisher equiped with electronic sensor to the required grade, level and alignment and rolling with smooth wheeled, vibratory and tandem rollers to achieve the desired compaction and density as per specification, complete and as per directions of Engineer-in-Charge.
16.57.7 | 40/50 mm compacted thickness with bitumen of grade PMB-40 @ 5.5% (percentage by weight of total mix) and lime filler @ 3% (percentage by weight of Aggregate) prepared in drum Type Hot Mix Plant of 60-90 TPH capacity.
Code | Description | Unit | Qty | Rate | Total
Details of cost for 191 cum (450 tonnes)
MATERIAL
312 | Bitumen grade PMB - 40 | tonne | 24.75 | 38550 | 954112.5
@5.50% (percentage by weight of total mix
2211 | Carriage of Tar / Bitumen | tonne | 24.75 | 103.77 | 2568.31
Aggregate
Total weight of mix = 450 tonnes Weight of bitumen = 24.75 tonnes Weight of aggregate = 450 -24.75 = 425.25 tonnes
Taking density of aggregate = 1.5 tonne/cum Volume of aggregate =425.25/1.5 =283.50cum
Grading - II/19 mm (Nominal Size) 13.2 - 10mm size = 30% of 283.50 = 85.05 cum 10 - 5mm size = 25% of 283.50 = 70.88 cum 5mm and below = 42% of 283.50 = 119.07 cum
296 | Stone Aggregate (Single size) : 12.5 mm nominal size | cum | 42.525 | 1300 | 55282.5
Qty = 85.5 * 50 /100
297 | Stone Aggregate (Single size) : 10 mm nominal size | cum | 42.525 | 1300 | 55282.5
Qty = 85.5 * 50 /100
297 | Stone Aggregate (Single size) : 10 mm nominal size | cum | 35.44 | 1300 | 46072
Qty = 70.88 * 50 /100
298 | Stone Aggregate (Single size) : 06 mm nominal size | cum | 35.44 | 1300 | 46072
Qty = 70.88 * 50 /100
2903 | Stone chippings/ screenings 4.75 mm nominal size | cum | 119.07 | 1150 | 136930.5
Qty = 283.5 * 40 /100
2202 | Carriage of Stone aggregate below 40 mm nominal size | cum | 275 | 103.77 | 28536.75
Lime Filler @ 2% ( percentage by weight of aggregate)
777 | Dry hydrated lime (factory made) | quintal | 127.6 | 280 | 35728
2208 | Carriage of Lime | cum | 9.89 | 103.77 | 1026.29
(consitering density of lime as 1.29 T per cum) V = 12.758/1.29 = 9.89 cum
Machinery/ Hire charges:
76 | Drum Type HMP of 60-90 TPH capacity @ 75 tonne per hour actual output | hour | 6 | 11000 | 66000
64 | Paver finisher Hydrostatic with sensor control 100 TPH | hour | 6 | 1500 | 9000
69 | Generator 250 KVA | hour | 6 | 400 | 2400
52 | Front end loader 1 cum bucket capacity (incl POL) | hour | 6 | 800 | 4800
53 | Tipper -5 Cum | tonne km | 4500 | 3 | 13500
| Add 10 per cent of cost of carriage to cover cost of loading and unloading |  |  |  | 1350
55 | Smooth Wheeled Roller 8 to 10 tonne | hour | 3.9 | 200 | 780
for initial break down rolling.(6*0.65)
54 | Vibratory roller 8 to 10 tonne | hour | 3.9 | 650 | 2535
for intermediate rolling.(6*0.65)
56 | Tandem Road Roller | hour | 3.9 | 1150 | 4485
Finish rolling with 6-8 tonnes smooth wheeled tandem roller.(6*0.65)
128 | Mate | Day | 0.84 | 407 | 341.88
114 | Beldar | Day | 14 | 368 | 5152
working with HMP, mechanical broom, paver, roller, asphalt cutter and assistance for setting out lines, levels and layout of construction
139 | Skilled Beldar (for floor rubbing etc.) | Day | 5 | 407 | 2035
for checking line & levels
| Total |  |  |  | 1473990.23
| Add 1 % for water charges |  |  |  | 14739.9
| Total |  |  |  | 1488730.13
| Add 15 % for contractor's profit and overheads |  |  |  | 223309.52
| Cost for 191 cum(450 Tonne) |  |  |  | 1712039.65
| Cost per cum. |  |  |  | 8963.56
| Say |  |  |  | 8963.55
16.57 | Providing and laying Bituminous concrete using crushed stone aggregates of specified grading, premixed with bituminous binder and filler, transporting the hot mix to work site by tippers, laying with paver finisher equiped with electronic sensor to the required grade, level and alignment and rolling with smooth wheeled, vibratory and tandem rollers to achieve the desired compaction and density as per specification, complete and as per directions of Engineer-in-Charge.
16.57.8 | 40/50 mm compacted thickness with bitumen of grade CRMB-60 @ 5.5% (percentage by weight of total mix) and lime filler @ 3% (percentage by weight of Aggregate) prepared in Drum Type Hot Mix Plant of 60-90 TPH capacity.
Code | Description | Unit | Qty | Rate | Total
Details of cost for 191 cum (450 tonnes)
MATERIAL
7741 | Modified Bitumen Refinary produced CRMB - 60 | tonne | 24.75 | 34006 | 841648.5
@5.50% (percentage by weight of total mix
2211 | Carriage of Tar / Bitumen | tonne | 24.75 | 103.77 | 2568.31
Aggregate
Total weight of mix = 450 tonnes Weight of bitumen = 24.75 tonnes Weight of aggregate = 450 -24.75 = 425.25 tonnes
Taking density of aggregate = 1.5 tonne/cum Volume of aggregate =425.25/1.5 =283.50cum
Grading - II/19 mm (Nominal Size) 13.2 - 10mm size = 30% of 283.50 = 85.05 cum 10 - 5mm size = 25% of 283.50 = 70.88 cum 5mm and below = 42% of 283.50 = 119.07 cum
296 | Stone Aggregate (Single size) : 12.5 mm nominal size | cum | 42.525 | 1300 | 55282.5
Qty = 85.5 * 50 /100
297 | Stone Aggregate (Single size) : 10 mm nominal size | cum | 42.525 | 1300 | 55282.5
Qty = 85.5 * 50 /100
297 | Stone Aggregate (Single size) : 10 mm nominal size | cum | 35.44 | 1300 | 46072
Qty = 70.88 * 50 /100
298 | Stone Aggregate (Single size) : 06 mm nominal size | cum | 35.44 | 1300 | 46072
Qty = 70.88 * 50 /100
2903 | Stone chippings/ screenings 4.75 mm nominal size | cum | 119.07 | 1150 | 136930.5
Qty = 283.5 * 40 /100
2202 | Carriage of Stone aggregate below 40 mm nominal size | cum | 275 | 103.77 | 28536.75
Lime Filler @ 2% ( percentage by weight of aggregate)
777 | Dry hydrated lime (factory made) | quintal | 127.6 | 280 | 35728
2208 | Carriage of Lime | cum | 9.89 | 103.77 | 1026.29
(consitering density of lime as 1.29 T per cum) V = 12.758/1.29 = 9.89 cum
Machinery/ Hire charges:
76 | Drum Type HMP of 60-90 TPH capacity @ 75 tonne per hour actual output | hour | 6 | 11000 | 66000
64 | Paver finisher Hydrostatic with sensor control 100 TPH | hour | 6 | 1500 | 9000
69 | Generator 250 KVA | hour | 6 | 400 | 2400
52 | Front end loader 1 cum bucket capacity (incl POL) | hour | 6 | 800 | 4800
53 | Tipper -5 Cum | tonne km | 4500 | 3 | 13500
| Add 10 per cent of cost of carriage to cover cost of loading and unloading |  |  |  | 1350
55 | Smooth Wheeled Roller 8 to 10 tonne | hour | 3.9 | 200 | 780
for initial break down rolling.(6*0.65)
54 | Vibratory roller 8 to 10 tonne | hour | 3.9 | 650 | 2535
for intermediate rolling.(6*0.65)
56 | Tandem Road Roller | hour | 3.9 | 1150 | 4485
Finish rolling with 6-8 tonnes smooth wheeled tandem roller.(6*0.65)
128 | Mate | Day | 0.84 | 407 | 341.88
114 | Beldar | Day | 14 | 368 | 5152
working with HMP, mechanical broom, paver, roller, asphalt cutter and assistance for setting out lines, levels and layout of construction
139 | Skilled Beldar (for floor rubbing etc.) | Day | 5 | 407 | 2035
for checking line & levels
| Total |  |  |  | 1361526.23
| Add 1 % for water charges |  |  |  | 13615.26
| Total |  |  |  | 1375141.49
| Add 15 % for contractor's profit and overheads |  |  |  | 206271.22
| Cost for 191 cum(450 Tonne) |  |  |  | 1581412.71
| Cost per cum. |  |  |  | 8279.65
| Say |  |  |  | 8279.65
16.59 | Manufacturing, supplying and fixing retro reflective sign boards made up of 2 mm thick aluminium sheet, face to be fully covered with high intensity encapsulated type heat activated retro reflective sheeting conforming to type - IV of ASTM-D 4956-01 in blue and silver white or other colour combination including subject matter, message (bi- lingual), symbols and borders etc. as per IRC ; 67:2001, pasted on substrate by an adhesive backing which shall be activated by applying heat and pressure conforming to class -2 of ASTM-D-4956-01 and fixing the same with suitable sized aluminium alloy rivets @ 20 cm c/c to back support frame of M.S. angle iron of size 25x25x3 mm along with theft resistant measures, mounted and fixed with 2 Nos. M.S. angles of size 35x35x5 mm to a vertical post made up to M.S. Tee section ISMT 50x50x6 mm welded with base plate of size 100x100x5 mm at the bottom end and including making holes in pipes, angles flats, providing & fixing M.S. message plate of required size, steel work to be painted with two or more coats of synthetic enamel paint of required shade and of approved brand & manufacture over priming coat of zinc chromate yellow primer (vertical MS-Tee support to be painted in black and white colours).Backside of aluminium sheet to be painted with two or more coats of epoxy paint over and including appropriate priming coat including all leads and lifts etc. complete as per drawing, specification and direction of Engineer--in-charge.
16.59.1 | Mandatory/ Regulatory sign boards of 900 mm diametre with support length of 3750 mm
Code | Description | Unit | Qty | Rate | Total
Details cost for 1 no. of 0.636 sqm
MATERIAL
Aluminium sheet 2 mm thick
3.14/4x(0.9)x(0.9)=0.636 sqm
add 10% wastage = 0.064 i.e. 0.700sqm @ 5.60kg/ sqm = 3.92kg
2704 | Aluminium Strip 40 mm wide and 2 mm thick | kilogram | 3.92 | 225 | 882
2302 | Carriage of G.I. sheet and accessories | tonne | 0.00392 | 92.24 | 0.36
3.92kg or 0.00392 MT
High intensity retro reflective sheet = 0.70 sqm.
High intensity sheet for lettering / sign and border etc.
Taking 40% Area =0.28sqm,total = 0.70 + 0.28 = 0.98 sqm
8690 | High intensity retro - reflective sheet | sqm | 0.98 | 1525 | 1494.5
Steel work
Supporting frame 25x25x3mm for 900mm dia board:-
3.14D=3.1416x0.90=2.83 metre
@ 1.10kg/m =3.11kg
Angle iron 35x35x.5mm for fixing the support frame with vertical Tee-iron support post
2x0.05=0.10m @ 2.6 kg/m = 0.26kg
Vertical post of M.S. tee of section
ISNT 50x50x6mm = 3.75 metre
@ 4.50kg/m = 16.88 kg
Bass plate to be welded at bottom end of tee (As hold fast)
(100x100x5mm)x7850/133)=0.39kg, total = 3.11 + 0.26 +16.88 + 0.39 = 20.64kg.
Add wastage @ 5% = 1.03
Total = 20.64 + 1.03 = 21.67kg.
10.2 | Rate as per item no 10.2 of SH : Steel work | kg | 21.67 | 67.65 | 1465.98
LABOUR
128 | Mate | Day | 0.01 | 407 | 4.07
114 | Beldar | Day | 0.25 | 368 | 92
9999 | Cost of material for drilling holes, nut bolts & rivets, fabrication etc. | L.S. | 65 | 1.73 | 112.45
Painting with synthetic enamel paint on steel work
support frame 25x25x3mm
=2.83x0.10=0.283 sqm
Fixing angle 35x35x5mm
= 2x0.50x0.14=0.014 sqm
Vertical post Tee 50x50x6mm
=3.75x0.20=0.750sqm
Base plate 100x100x5mm
Surface area = 2x[0.10x0.10] =0.02
4x0.10x0.005 = 0.002
Total = 1.069 sqm
13.61.1 | Rate as per item no 13.61.1 of SH : Finishing | sqm | 1.07 | 78.4 | 83.89
Painting with epoxy paint on back side of aluminium sheet.
13.52.1 | Rate as per Item no. 13.52.1 of SH: Finishing | sqm | 0.636 | 122.5 | 77.91
9999 | Sundries and hold fast etc. | L.S. | 78 | 1.73 | 134.94
| Total |  |  |  | 4348.1
| Add 1 % for water charges on all except (A) i.e. on (4348.10 - 1627.78) = 2720.32 |  |  |  | 27.2
| Total |  |  |  | 4375.3
| Add 15 % for contractor's profit and overheads on all except (A) i.e. on (4375.30 - 1627.78) = 2747.52 |  |  |  | 412.13
| Cost of 1 no. |  |  |  | 4787.43
| Say |  |  |  | 4787.45
16.59 | Manufacturing, supplying and fixing retro reflective sign boards made up of 2 mm thick aluminium sheet, face to be fully covered with high intensity encapsulated type heat activated retro reflective sheeting conforming to type - IV of ASTM-D 4956-01 in blue and silver white or other colour combination including subject matter, message (bi- lingual), symbols and borders etc. as per IRC ; 67:2001, pasted on substrate by an adhesive backing which shall be activated by applying heat and pressure conforming to class -2 of ASTM-D-4956-01 and fixing the same with suitable sized aluminium alloy rivets @ 20 cm c/c to back support frame of M.S. angle iron of size 25x25x3 mm along with theft resistant measures, mounted and fixed with 2 Nos. M.S. angles of size 35x35x5 mm to a vertical post made up to M.S. Tee section ISMT 50x50x6 mm welded with base plate of size 100x100x5 mm at the bottom end and including making holes in pipes, angles flats, providing & fixing M.S. message plate of required size, steel work to be painted with two or more coats of synthetic enamel paint of required shade and of approved brand & manufacture over priming coat of zinc chromate yellow primer (vertical MS-Tee support to be painted in black and white colours).Backside of aluminium sheet to be painted with two or more coats of epoxy paint over and including appropriate priming coat including all leads and lifts etc. complete as per drawing, specification and direction of Engineer--in-charge.
16.59.2 | Cautionary /warning sign boards of equilateral triangular shape having each side of 900 mm with support length of 3650 mm
Code | Description | Unit | Qty | Rate | Total
Details cost for 1 board of 0.35 sqm
MATERIAL
Aluminium sheet 2 mm thick
Area 1/2x(0.9)x(0.78)=0.35 sqm
add 10% wastage = 0.04 i.e. 0.39sqm @ 5.60kg/ sqm = 2.18kg
2704 | Aluminium Strip 40 mm wide and 2 mm thick | kilogram | 2.18 | 225 | 490.5
2302 | Carriage of G.I. sheet and accessories | tonne | 0.00218 | 92.24 | 0.2
2.18kg or 0.00218 MT
High intensity retro reflective sheet = 0.39 sqm.
High intensity sheet for lettering / sign/ symbol/ border etc.
Taking 40% Area =0.16sqm, total = 0.39 + 0.16 = 0.55 sqm
8690 | High intensity retro - reflective sheet | sqm | 0.55 | 1525 | 838.75
Steel work
Angle iron frame 25x25x3mm 3x0.90=2.70 metre
@ 1.10kg/m =2.97kg
Angle iron 35x35x.5mm for fixing the support frame to Tee- iron support post
2x0.05=0.10m @ 2.6 kg/m = 0.26kg
Vertical post of M.S. tee of section
ISNT 50x50x6mm = 1x3.65=3.65m @ 4.50kg/m =16.43kg
Bass plate 100x100x5mm connected to bottom end of vertocal tee.
(0.10x0.10x0.005x7850kg =0.39kg, total = 2.97 + 0.26 + 16.43 + 0.39 = 20.05kg.
Add wastage @ 5% = 1.00, total = 20.05 + 1.00 = 21.05kg
10.2 | Rate as per item no 10.2 of SH : Steel work | kg | 21.05 | 67.65 | 1424.03
LABOUR
128 | Mate | Day | 0.01 | 407 | 4.07
114 | Beldar | Day | 0.25 | 368 | 92
9999 | Cost of material for drilling holes, nut bolts & rivets, fabrication etc. | L.S. | 65 | 1.73 | 112.45
Painting with synthetic enamel paint on Angle iron .
support frame 25x25x3mm
=1x2.7x0.10=0.27 sqm.
Angle 35x35x5mm
= 2x0.50x0.14=0.014 sqm
Tee 50x50x6mm
=1x3.65x0.20 =0.73sqm
Base plate to be welded at bottom end of Tee 100x100x5mm
0.022 sqm
Total = 1.036 sqm
13.61.1 | Rate as per item no 13.61.1 of SH : Finishing | sqm | 1.036 | 78.4 | 81.22
Painting with epoxy paint on back side of aluminium sheet. 0.35 sqm
13.52.1 | Rate as per Item no. 13.52.1 of SH: Finishing | sqm | 0.35 | 122.5 | 42.88
9999 | Sundries & hold fast etc. | L.S. | 65 | 1.73 | 112.45
| Total |  |  |  | 3198.55
| Add 1 % for water charges on all except (A) i.e. on (3198.55 - 1548.13) = 1650.42 |  |  |  | 16.5
| Total |  |  |  | 3215.05
| Add 15 % for contractor's profit and overheads on all except (A) i.e. on (3215.05 - 1548.13) = 1666.92 |  |  |  | 250.04
| Cost of 1 board. |  |  |  | 3465.09
| Say |  |  |  | 3465.1
16.6 | Manufacturing, supplying and fixing retro reflective overhead signage boards made up of 2 mm thick aluminium sheet, face to be fully covered with high intensity and encapsulated lens type heat activated retro reflective sheeting conforming to type - III of ASTM-D-4956-01 as approved by Engineer-in-charge, letters, borders etc. as per IRC : 67-2001 in silver white with blue colour back ground and with high intensity grade, pasted on substrate by pressure sensitive adhesive backing which shall be activated by applying pressure conforming to class II of ASTM-D-4956-01 and fixing the same to the plate of structural frame work by means of suitable sized aluminium alloys, rivets or bolts & nuts @ 300 mm centre to centre all along the periphery as well as in two vertical rows along with theft resistant measures, including the cost of painting with two or more coats of epoxy paint in grey colour on the back side of aluminium sheet including appropriate priming coat. The rate includes the cost of rounding off the corners, lowering down the structural frame work from the gantry, fixing and erecting the same in position all complete as per drawings, specification and direction of the engineer-in- charge.(Structural frame work including M.S. plate to be provided separately. Rectangular area of the sheet only shall be measured for payment).
16.60.1 | Overhead informatory road signage
Code | Description | Unit | Qty | Rate | Total
Details of cost for boards area 3.00x1.20=3.60 sqm
2704 | Aluminium Strip 40 mm wide and 2 mm thick | kilogram | 21.17 | 225 | 4763.25
Add 5% wastage = 1.01 kg
Total = 20.16 + 1.01 = 21.17 kg.
2302 | Carriage of G.I. sheet and accessories | tonne | 0.02117 | 92.24 | 1.95
high itensity sheet for written matter.
Taking 40% 3.60x40% = 1.44 sqm.
Total = 3.60 + 1.44 = 5.04 sqm.
8690 | High intensity retro - reflective sheet | sqm | 5.04 | 1525 | 7686
588 | Chromium plated Brass screws 25 mm | Nos | 34 | 190 | 64.6
for peripheries = 2x(300+120)/30=28 nos.
For vertical Rows = 2x (120/30-2)=4 nos.
Total= 28 + 4 = 32nos.
For wastage @ 5% =2 nos.
Total = 32 +2 = 34 nos.
Labour charges for drilling holes
9999 | Hire charges of drill machine and sundries | L.S. | 52 | 1.73 | 89.96
9999 | Hoisting board | L.S. | 390 | 1.73 | 674.7
Labour charges for manufacturing of board including .
9999 | fixing retro reflective sheet | L.S. | 564.2 | 1.73 | 976.07
Painting with epoxy paint on back side of Aluminium sheet,
13.52.1 | Rate as per Item no. 13.52.1 of SH: Finishing | sqm | 3.6 | 122.5 | 441
| Total |  |  |  | 14697.53
| Add 1 % for water charges on all except (A) i.e. on (14697.53 - 441.00) = 14256.53 |  |  |  | 142.57
| Total |  |  |  | 14840.1
| Add 15 % for contractor's profit and overheads on all except (A) i.e. on (14840.10 - 441.00) = 14399.10 |  |  |  | 2159.87
| Cost of 3.60 sqm |  |  |  | 16999.97
| Cost of 1 sqm. |  |  |  | 4722.21
| Say |  |  |  | 4722.2
16.61 | Providing Retro-reflective regulatory sign board of size 900 mm dia meter made out of 2 mm thick aluminium sheet, face to be fully covered with high intensity encapsulated lens type retro -reflective sheeting as approved by Engineer-in-charge . Letter, symbols, borders etc. will be as per IRC - 67 with required colour scheme on the boards and with the high intensity grade A. The aluminium sheet to be riveted to M.S. frame of angle iron of size 40x40x4 mm. The boards will be fixed to 1 No. 50x50 mm square post made of M.S. angle 50x50x4 mm, 4 m long welded to the frame with adequate anti-theft arrangement .Sheet work to be painted with two or more coats of synthetic enamel paint over an under coat (primer) and back side of aluminium sheet to be painted with two or more coats of epoxy paint including appropriate priming coat complete in all respects as per direction of Engineer-in-charge.
Code | Description | Unit | Qty | Rate | Total
Details cost for one board of 0.635 sqm
Aluminium sheet 2mm thick = 0.635 sqm.
Add 10% wastage = 0.06 sqm, total = 0.635 + 0.06 = 0.695 sqm.
Say 0.70 sqm @ 5.6kg/sqm = 3.98 kg
2704 | Aluminium Strip 40 mm wide and 2 mm thick | kilogram | 3.98 | 225 | 895.5
High intensity retro reflective sheet = 0.70 sqm
high intensity sheet for lettering/ sing and border etc.
Taking 40% Area=0.28 sqm, total = 0.70 + 0.28 = 0.98 sqm.
8690 | High intensity retro - reflective sheet | sqm | 0.98 | 1525 | 1494.5
Angle iron 40x40x4mm = 4x0.60=2.40@ 2.4kg/ mtr = 5.76 kg
50x50x5 mm = 2x4m =8m @ 3kg/ mtr =24.00 kg
Total = 5.76 + 24.00 = 29.76 kg
10.2 | Rate as per item no 10.2 of SH : Steel work | kg | 29.76 | 67.65 | 2013.26
LABOUR
128 | Mate | Day | 0.01 | 407 | 4.07
114 | Beldar | Day | 0.25 | 368 | 92
9999 | Cost of material for drilling holes, nut bolts & rivets, facrication etc. @ 2% on ( X + Y + A). | L.S. | 70.23 | 1.73 | 121.5
(e) Painting with synthetic enamel paint
1x2.40.12=0.29 sqm
1x4.00x0.12=0.80 sqm, Total = 0.29 + 0.80 = 1.09 sqm
13.61.1 | Rate as per item no 13.61.1 of SH : Finishing | sqm | 1.09 | 78.4 | 85.46
13.52.1 | Painting with epoxy paint on back side of aluminium sheet, Rate as per Item no. 13.52.1 of SH: Finishing | sqm | 0.635 | 122.5 | 77.79
9999 | Sundries & hole fast etc, | L.S. | 31.2 | 1.73 | 53.98
| Total |  |  |  | 4838.06
| Add 1 % for water charges on all except (A) i.e. on (4838.06 - 2176.51) = 2661.55 |  |  |  | 26.62
| Total |  |  |  | 4864.68
| Add 15 % for contractor's profit and overheads on all except (A) i.e. on (4864.68 - 2176.51) = 2688.17 |  |  |  | 403.23
| Cost for 1 board |  |  |  | 5267.91
| Say |  |  |  | 5267.9
16.62 | Providing and applying 2.5 mm thick road marking strips (retro- reflective) of specified shade/ colour using hot thermoplastic material by fully/ semi automatic thermoplastic paint applicator machine fitted with profile shoe, glass beads dispenser, propane tank heater and profile shoe heater, driven by experienced operator on road surface including cost of material, labour, T&P, cleaning the road surface of all dirt, seals, oil, grease and foreign material etc. complete as per direction of Engineer-in-charge and accordance with applicable specifications.
Code | Description | Unit | Qty | Rate | Total
Details of cost for 200 sqm (Area covered on one day):-
MATERIAL
Thermoplastic paint screeded in paint form for 2.5 mm thick road making stripe including glass beads etc. as pe specifications
200 sqm @ 5kg/ sqm = 1000 kg
Wastage @ 5% = 50kg
Total = 1050 kg
8687 | Thermoplastic paint | kg | 1050 | 47 | 49350
Glass beads (B-class) to be sprayed over the paint stripe @ 250 gms. Per sqm = 100x0.25=25 kg
8688 | Glass beads | kg | 50 | 60 | 3000
MACHINERY
33 | Paint applicator. | day | 1 | 800 | 800
83 | Hire charges of TATA 407 or equivalent for local shifting. | Day | 1 | 1400 | 1400
1241 | Commercial LPG in cylinder. | kg | 142 | 65 | 9230
LABOUR
157 | Operator (Pile/ Special machine) | Day | 1 | 487 | 487
139 | Skilled Beldar (for floor rubbing etc.) | Day | 4 | 407 | 1628
114 | Beldar | Day | 4 | 368 | 1472
| Total |  |  |  | 67367
| Add 1 % for water charges |  |  |  | 673.67
| Total |  |  |  | 68040.67
| Add 15 % for contractor's profit and overheads |  |  |  | 10206.1
| Cost for 200 sqm |  |  |  | 78246.77
| Cost per sqm |  |  |  | 391.23
| Say |  |  |  | 391.25
16.63 | Providing, laying and making kerb channel 30 cm wide and 50 mm thick with cement concrete 1:3:6 (1 cement: 3 coarse sand:6 graded stone aggregate 20 mm nominal size) over 75mm bed of dry brick ballast 40 mm nominal size, well rammed and consolidated and grouted with fine sand, including finishing the top smooth etc. complete and as per direction of Engineer-in-charge.
Code | Description | Unit | Qty | Rate | Total
Details of cost for 10 sqm.
Meterials
287 | Brick Aggregate (Single size) : 40 mm nominal size | cum | 1 | 750 | 750
2260 | Carriage of Brick aggregate | cum | 1 | 112.79 | 112.79
6501 | Sand zone V (Jamuna) | cum | 0.08 | 600 | 48
2335 | Carriage of sand | cum | 0.08 | 103.77 | 8.3
Labour for spreading, ramming and consolidation.
114 | Beldar | Day | 0.35 | 368 | 128.8
115 | Coolie | Day | 0.26 | 368 | 95.68
101 | Bhisti | Day | 0.18 | 407 | 73.26
Cement concrete-1:3:6
4.1.6 | Rate as per item no 4.1.6 of SH : Concrete Work | cum | 0.5 | 4814.55 | 2503.55
| Total |  |  |  | 3720.38
| Add 1 % for water charges on all except (A) i.e. on (3720.38 - 2503.55) = 1216.83 |  |  |  | 12.17
| Total |  |  |  | 3732.55
| Add 15 % for contractor's profit and overheads on all except (A) i.e. on (3732.55 - 2503.55) = 1229.00 |  |  |  | 184.35
| Cost for 10 sqm. |  |  |  | 3916.9
| Cost for 1 sqm. |  |  |  | 391.69
| Say |  |  |  | 391.7
16.64 | Providing and laying 75 mm thick compacted bed of dry brick aggregate of 40 mm thick nominal size including spreading, well ramming, consolidating and grouting with jamuna sand, including finishing smooth etc. complete as per direction of Engineer-in-charge.
Code | Description | Unit | Qty | Rate | Total
Details of cost for 10 sqm.
Meterials
287 | Brick Aggregate (Single size) : 40 mm nominal size | cum | 1 | 750 | 750
2260 | Carriage of Brick aggregate | cum | 1 | 112.79 | 112.79
6501 | Sand zone V (Jamuna) | cum | 0.08 | 600 | 48
2335 | Carriage of sand | cum | 0.08 | 103.77 | 8.3
Labour for spreading, ramming and consolidation.
114 | Beldar | Day | 0.35 | 368 | 128.8
115 | Coolie | Day | 0.26 | 368 | 95.68
101 | Bhisti | Day | 0.18 | 407 | 73.26
| Total |  |  |  | 1216.83
| Add 1 % for water charges |  |  |  | 12.17
| Total |  |  |  | 1229
| Add 15 % for contractor's profit and overheads |  |  |  | 184.35
| Cost for 10 sqm. |  |  |  | 1413.35
| Cost for 1 sqm. |  |  |  | 141.34
| Say |  |  |  | 141.35
16.65 | Providing and fixing post delineators made of ABS round body fitted with 2 nos 100 mm dia high reflective reflectors and mounted on MS pipe of 65 mm dia duly powder coated anti-rust and anti theft steel to be installed as per direction of Engineer-in-charge.
Code | Description | Unit | Qty | Rate | Total
Details of cost for 1 no.
MATERIAL
8685 | Delineator | each | 1 | 275 | 275
9999 | Fixing materials. | L.S. | 78 | 1.73 | 134.94
9999 | Fixing charges. | L.S. | 39 | 1.73 | 67.47
| Total |  |  |  | 477.41
| Add 1 % for water charges |  |  |  | 4.77
| Total |  |  |  | 482.18
| Add 15 % for contractor's profit and overheads |  |  |  | 72.33
| Cost of 1 no. |  |  |  | 554.51
| Say |  |  |  | 554.5
16.66 | Excavating holes upto 0.10 cum, including getting out the excavated soil, then returning the soil as deported in layers not exceeding 20 cm in depth, including consolidating and deposited layer by ramming watering etc., disposing of surplus excavated soil as directed with in a lead of 50 mm and lift upto 1.5 m.
16.66.1 | All kind of soil
Code | Description | Unit | Qty | Rate | Total
Details of cost for 30 holes-
Earth work 30x0.10 = 3.0 cum.
Extra labour for filling and ramming
2.8.1 | Rate as per item no. 2.8.1 of SH: Earth work | cum | 3 | 166.4 | 519.3
9999 | Sundries | L.S. | 13.52 | 1.73 | 23.39
| TOTAL |  |  |  | 542.69
| Add 1 % for water charges on all except (A) i.e. on (542.69 - 519.30) = 23.39 |  |  |  | 0.23
| TOTAL |  |  |  | 542.92
| Add 15 % for contractor's profit and overheads on all except (A) i.e. on (542.92 - 519.30) = 23.62 |  |  |  | 3.54
| Cost of 30 holes |  |  |  | 546.46
| Cost of 1 hole |  |  |  | 18.22
| Say |  |  |  | 18.2
16.67 | Providing and fixing at or near ground level factory made RCC pavement slab of M-30 grade of size 450x450x50 mm, including reinforcement with 6 mm dia M.S. bars 4 nos on each side, including setting in position in footpath to the required level and line over a bed of 20 mm average thick cement mortar 1:5 (1 cement : 5 coarse sand), having joint thickness not more than 5mm except on curve, including filling of joints with same cement mortar and making grooves etc. complete as per direction of Engineer-in-charge.
Code | Description | Unit | Qty | Rate | Total
Details of cost for 10 sqm
MATERIAL
8694 | Precast pavement slab 450 x 450 x 50 mm (M - 30) | each | 48 | 70 | 3360
9977 | Carriage of slab. | L.S. | 52 | 1.73 | 89.96
20mm (bed and joints) CM. 1:5 (1 cement: 5 coarse sand)
3.1 | Rate as per Item Number 3.10 of SH: Mortars | cum | 0.25 | 3565.05 | 891.26
LABOUR
155 | Mason (average) | Day | 1.1 | 467 | 513.7
100 | Bandhani | Day | 1.1 | 407 | 447.7
114 | Beldar | Day | 0.55 | 368 | 202.4
101 | Bhisti | Day | 0.27 | 407 | 109.89
9999 | Sundries | L.S. | 10.79 | 1.73 | 18.67
| Total |  |  |  | 5633.58
| Add 1 % for water charges |  |  |  | 56.34
| Total |  |  |  | 5689.92
| Add 15 % for contractor's profit and overheads |  |  |  | 853.49
| Cost for 10 sqm. |  |  |  | 6543.41
| Cost for 1 sqm |  |  |  | 654.34
| Say |  |  |  | 654.35
16.68 | Providing and laying 60mm thick faciory made cement concrete interlocking paver block of M -30 grade made by block making machine with strong vibratory compaction, of approved s;ze, design & shape, laid in required colour and pattern over and including 50mm thick compacted bed of coarse sand, filling the joints with line sand etc. all complete as per the direction of Engineer-in-charge.
Code | Description | Unit | Qty | Rate | Total
Details of cost for 10.00 sqm
MATERIAL
8689 | Interlocking C.C. paver block ( 60 mm thick, M-30) | sqm | 10 | 350 | 3500
Bedding layer - 50mm thick
982 | Coarse sand (zone III) | cum | 0.5 | 1200 | 600
=10x0.050=0.50 cum
2203 | Carriage of Coarse sand | cum | 0.5 | 103.77 | 51.89
983 | Fine sand (zone IV) | cum | 0.15 | 760 | 114
2203 | Carriage of Coarse sand | cum | 0.15 | 103.77 | 15.57
Laying charges (Bassed on actual observation)
123 | Mason (brick layer) 1st class | Day | 0.5 | 487 | 243.5
124 | Mason (brick layer) 2nd class | Day | 0.5 | 448 | 224
114 | Beldar | Day | 1 | 368 | 368
115 | Coolie | Day | 0.5 | 368 | 184
| Total |  |  |  | 5300.96
| Add 1 % for water charges |  |  |  | 53.01
| Total |  |  |  | 5353.97
| Add 15 % for contractor's profit and overheads |  |  |  | 803.1
| Cost for 10.00 sqm |  |  |  | 6157.07
| Cost for 1.00 sqm. |  |  |  | 615.71
| Say |  |  |  | 615.7
16.69 | Providing and laying at or near ground level factory made kerb stone of M-25 grade cement concrete in position to the required line, level and curvature, jointed with cement mortar 1:3 (1 cement: 3 coarse sand), including making joints with or without grooves (thickness of joints except at sharp curve shall not to more than 5mm), including making drainage opening wherever required complete etc. as per direction of Engineer-in-charge (length of finished kerb edging shall be measured for payment). (Precast C.C. kerb stone shall be approved by Engineer-in-charge).
Code | Description | Unit | Qty | Rate | Total
Details of cost 100 metre i.e. 100x0.375x0.20=7.50 cum.
No. of kerb stones = 100/0.405=247 Nos
Precast C.C. Kerb stone M - 25 = 247x0.40x0.375x0.20=7.41 cum
8686 | Precast C.C. Kerb stone M - 25 | cum | 7.41 | 3800 | 28158
Mortar 1:3 for fixing joints = 246x1x[(0.115+0.20)/2] x 0.375x0.005 = 0.073 cum.
Cement mortar 1:3 (1 cement : 3 coarse sand)
3.8 | Rate as per Item Number 3.8 of SH: Mortars | cum | 0.073 | 4723.5 | 344.82
Labour for fixing of kerb stones
123 | Mason (brick layer) 1st class | Day | 2.5 | 487 | 1217.5
124 | Mason (brick layer) 2nd class | Day | 2.5 | 448 | 1120
114 | Beldar | Day | 2.5 | 368 | 920
115 | Coolie | Day | 1.65 | 368 | 607.2
| Total |  |  |  | 32367.52
| Add 1 % for water charges |  |  |  | 323.68
| Total |  |  |  | 32691.2
| Add 15 % for contractor's profit and overheads |  |  |  | 4903.68
| Cost of 7.50 cum |  |  |  | 37594.88
| cost for 1 cum. |  |  |  | 5012.65
| Say |  |  |  | 5012.65
16.7 | Providing and fixing G.I. chain link fabric fencing of required width in mesh size 50x50 mm including strengthening with 2 mm dia wire or nuts, bolts and washers as required complete as per the direction of Engineer-in-charge.
16.70.1 | Made of G.I. wire of dia 4 mm
Code | Description | Unit | Qty | Rate | Total
Details of cost for 10 sqm.
MATERIAL
G.I. chain link 50x50 mm mesh = 10.00 sqm.
Wastage @ 5% = 0.50 sqm.
Total = 10.50 sqm.
8695 | Chain link fabric fencing mesh of size 50x50 mm made of G.I. wire of dia 4 mm | sqm | 10.5 | 258 | 2709
9977 | Carriage. | L.S. | 156 | 1.73 | 269.88
LABOUR
103 | Blacksmith 2nd class | Day | 2.14 | 448 | 958.72
114 | Beldar | Day | 1.62 | 368 | 596.16
9999 | Sundries including G.I. wire, nuts and bolts and warshers. | L.S. | 174.75 | 1.73 | 302.32
| Total |  |  |  | 4836.08
| Add 1 % for water charges |  |  |  | 48.36
| Total |  |  |  | 4884.44
| Add 15 % for contractor's profit and overheads |  |  |  | 732.67
| Cost for 10 sqm. |  |  |  | 5617.11
| Cost for 1 sqm. |  |  |  | 561.71
| Say |  |  |  | 561.7
16.7 | Providing and fixing G.I. chain link fabric fencing of required width in mesh size 50x50 mm including strengthening with 2 mm dia wire or nuts, bolts and washers as required complete as per the direction of Engineer-in-charge.
16.70.2 | Made of G.I. wire of dia. 4 mm, PVC coated to achieve outer dia not less than 5 mm in required colour and shade
Code | Description | Unit | Qty | Rate | Total
Details of cost for 10 sqm.
MATERIAL
G.I. chain link 50x50 mm mesh PVC coated = 10.00 sqm.
Wastage @ 5% = 0.50 sqm.
Total = 10.50 sqm.
8696 | Chain link fabric fencing mesh of size 50x50 mm made of G.I. wire of dia 4 mm, PVC coated to outer dia 5 mm | sqm | 10.5 | 285 | 2992.5
9977 | Carriage. | L.S. | 156 | 1.73 | 269.88
LABOUR
103 | Blacksmith 2nd class | Day | 2.14 | 448 | 958.72
114 | Beldar | Day | 1.62 | 368 | 596.16
9999 | Sundries including G.I. wire, nuts and bolts and warshers. | L.S. | 174.75 | 1.73 | 302.32
| Total |  |  |  | 5119.58
| Add 1 % for water charges |  |  |  | 51.2
| Total |  |  |  | 5170.78
| Add 15 % for contractor's profit and overheads |  |  |  | 775.62
| Cost for 10 sqm. |  |  |  | 5946.4
| Cost for 1 sqm. |  |  |  | 594.64
| Say |  |  |  | 594.65
16.71 | Providing and fixing G.I. chain link fabric fencing of required width in mesh size 25x25 mm made of G.I. wire of dia 3 mm including strengthening with 2 mm dia wire or nuts, bolts and washers as required complete as per the direction of Engineer-in-charge.
Code | Description | Unit | Qty | Rate | Total
Details of cost for 10 sqm.
MATERIAL
G.I. chain link 25x25 mm mesh = 10.00 sqm.
Wastage @ 5% = 0.50 sqm.
Total = 10.50 sqm.
8697 | Chain link fabric fencing mesh of size 25x25 mm made of G.I. wire of dia 3 mm | sqm | 10.5 | 340 | 3570
9977 | Carriage. | L.S. | 156 | 1.73 | 269.88
LABOUR
103 | Blacksmith 2nd class | Day | 2.14 | 448 | 958.72
114 | Beldar | Day | 1.62 | 368 | 596.16
9999 | Sundries including G.I. wire, nuts and bolts and warshers. | L.S. | 174.75 | 1.73 | 302.32
| Total |  |  |  | 5697.08
| Add 1 % for water charges |  |  |  | 56.97
| Total |  |  |  | 5754.05
| Add 15 % for contractor's profit and overheads |  |  |  | 863.11
| Cost for 10 sqm. |  |  |  | 6617.16
| Cost for 1 sqm. |  |  |  | 661.72
| Say |  |  |  | 661.7
16.72 | Supplying and stacking of hard stone (for stone pitching) 22.5 cm thick at site.
Code | Description | Unit | Qty | Rate | Total
Detail of cost for 2.25 cum
MATERIAL
22.5 cm thick stone (Hard)
1158 | Stone for pitching 15 cm x 22.5 cm | cum | 2.25 | 636 | 1431
Carriage by mechanical transport i/c loading unloading and stacking
2215 | Carriage of Soling stone & masonary stone | cum | 2.25 | 122.08 | 274.68
| TOTAL |  |  |  | 1705.68
| Add 1 % for water charges |  |  |  | 17.06
| TOTAL |  |  |  | 1722.74
| Add 15 % for contractor's profit and overheads |  |  |  | 258.41
| Cost for 2.25 cum |  |  |  | 1981.15
| Cost for one cum |  |  |  | 880.51
| Say |  |  |  | 880.5
16.73 | Dry stone pitching 22.5 cm thick laid in courses and required profile with hammer dressed stones having no side less than 15 cm, with minimum depth of 20 cm including preparing the bedding surface etc. all complete. (Payment for Stone to be made separately).
Code | Description | Unit | Qty | Rate | Total
Detail of cost for 10 sqm
LABOUR
123 | Mason (brick layer) 1st class | Day | 1.08 | 487 | 525.96
124 | Mason (brick layer) 2nd class | Day | 1.08 | 448 | 483.84
114 | Beldar | Day | 2.15 | 368 | 791.2
115 | Coolie | Day | 1.61 | 368 | 592.48
9999 | Sundries | L.S. | 6.76 | 1.73 | 11.69
| TOTAL |  |  |  | 2405.17
| Add 1 % for water charges |  |  |  | 24.05
| TOTAL |  |  |  | 2429.22
| Add 15 % for contractor's profit and overheads |  |  |  | 364.38
| Cost for 10 sqm |  |  |  | 2793.6
| Cost for one sqm |  |  |  | 279.36
| Say |  |  |  | 279.35
16.74 | 75 mm thick back filling for pitching including supplying of required materials and consolidation etc. complete with :
16.74.1 | Moorum
Code | Description | Unit | Qty | Rate | Total
Details of cost for 100 sqm
MATERIAL
810 | Moorum | cum | 7.5 | 450 | 3375
Carriage by mechanical transport i/c loading unloading and stacking
2265 | Carriage of Moorum | cum | 7.5 | 103.77 | 778.28
LABOUR
114 | Beldar | Day | 1.64 | 368 | 603.52
101 | Bhisti | Day | 0.13 | 407 | 52.91
| TOTAL |  |  |  | 4809.71
| Add 1 % for water charges |  |  |  | 48.1
| TOTAL |  |  |  | 4857.81
| Add 15 % for contractor's profit and overheads |  |  |  | 728.67
| Cost for 100 sqm |  |  |  | 5586.48
| Cost per sqm |  |  |  | 55.86
| Say |  |  |  | 55.85
16.74 | 75 mm thick back filling for pitching including supplying of required materials and consolidation etc. complete with :
16.74.2 | Stone aggregate 20 mm nominal size
Code | Description | Unit | Qty | Rate | Total
Detail of cost for 100 sqm
MATERIAL
295 | Stone Aggregate (Single size) : 20 mm nominal size | cum | 7.5 | 1300 | 9750
100sqm x7.50cm= 7.50 cum
2202 | Carriage of Stone aggregate below 40 mm nominal size | cum | 7.5 | 103.77 | 778.28
LABOUR
114 | Beldar | Day | 2.05 | 368 | 754.4
101 | Bhisti | Day | 0.13 | 407 | 52.91
| TOTAL |  |  |  | 11335.59
| Add 1 % for water charges |  |  |  | 113.36
| TOTAL |  |  |  | 11448.95
| Add 15 % for contractor's profit and overheads |  |  |  | 1717.34
| Cost for 100 sqm |  |  |  | 13166.29
| Cost per sqm |  |  |  | 131.66
| Say |  |  |  | 131.65
16.74 | 75 mm thick back filling for pitching including supplying of required materials and consolidation etc. complete with :
16.74.3 | Stone aggregate 40 mm nominal size
Code | Description | Unit | Qty | Rate | Total
Detail of cost for 100 sqm
MATERIAL
293 | Stone Aggregate (Single size) : 40 mm nominal size | cum | 7.5 | 1250 | 9375
100sqm x7.50cm= 7.50 cum
2206 | Carriage of Stone aggregate 40 mm nominal size and above | cum | 7.5 | 112.79 | 845.93
LABOUR
114 | Beldar | Day | 2.05 | 368 | 754.4
101 | Bhisti | Day | 0.13 | 407 | 52.91
| TOTAL |  |  |  | 11028.24
| Add 1 % for water charges |  |  |  | 110.28
| TOTAL |  |  |  | 11138.52
| Add 15 % for contractor's profit and overheads |  |  |  | 1670.78
| Cost for 100 sqm |  |  |  | 12809.3
| Cost per sqm |  |  |  | 128.09
| Say |  |  |  | 128.1
16.75 | Providing and laying C.C. pavement of mix M-25 with ready mixed concrete from batching plant. The ready mixed concrete shall be laid and finished with screed board vibrator , vacuum dewatering process and finally finished by floating, brooming with wire brush etc. complete as per specifications and directions of Engineer-in- charge. (The panel shuttering work shall be paid for separately). (Note:- Cement content considered in this item is @ 330 kg/cum. Excess/less cement used as per design mix is payable/ recoverable separately).
Code | Description | Unit | Qty | Rate | Total
Details of cost for 1.00 cum
MATERIAL
Ready mix concrete M 25 = 1.00 cum. i/c placing of concrete, vibrating, leveling etc.
5.37.1 | Rate as per Item No.5.37.1 of SH:RCC | cum | 1 | 6713.6 | 6982.15
9999 | Operational charges for vacuum dewatering system i/c screed vibration , placing of filter mat , top mat, vacuum process, floating , troweling, Brooming etc. | L.S. | 57.2 | 1.73 | 98.96
9999 | T& P charges i/c consumable power charges, loading , unloading and hire charges of equipments | L.S. | 41.6 | 1.73 | 71.97
| Total |  |  |  | 7153.08
| Add 1 % for water charges on all except (A) i.e. on (7153.08 - 6982.15) = 170.93 |  |  |  | 1.71
| Total |  |  |  | 7154.79
| Add 15 % for contractor's profit and overheads on all except (A) i.e. on (7154.79 - 6982.15) = 172.64 |  |  |  | 25.9
| Cost for 1 cum |  |  |  | 7180.69
| Say |  |  |  | 7180.7
16.76 | Deduct for using of M-20 grade concrete instead of M-25 grade concrete in C.C. pavement.
Code | Description | Unit | Qty | Rate | Total
Details of cost for 1 cum.
Cement for M-25 mix = 0.410 t
Cement for M - 20 mix = 0.383 t
Difference = 0.027 t
367 | Portland Cement (OPC-43 grade) | tonne | 0.027 | 5700 | 153.9
2209 | Carriage of Cement | tonne | 0.027 | 92.24 | 2.49
Plasticizer for M- 25 mix = 2.050kg
Plasticizer for M- 20 mix = 1.915 kg
Difference = 0.135 kg
7318 | Plasticizer / super plasticizer | kilogram | 0.135 | 38 | 5.13
| Total |  |  |  | 161.52
| Add 1 % for water charges |  |  |  | 1.62
| Total |  |  |  | 163.14
| Add 15 % for contractor's profit and overheads |  |  |  | 24.47
| Cost for 1 cum. |  |  |  | 187.61
| Say |  |  |  | 187.6
16.77 | Scarifying the existing bituminous road surface to a depth of 50 mm and disposal of scarified material within all lifts and lead upto 1km (by mechanical means).
Code | Description | Unit | Qty | Rate | Total
Details of cost for 100 sqm
LABOUR
128 | Mate | Day | 0.01 | 407 | 4.07
114 | Beldar | Day | 0.25 | 368 | 92
MACHINERY
38 | Tractor with ripper attachment. | day | 0.01 | 1100 | 11
14 | Front end loader capacity 1.00 cum | Day | 0.025 | 6000 | 150
17 | Hire and running charges of tipper | Day | 0.02875 | 1800 | 51.75
| TOTAL |  |  |  | 308.82
| Add 1 % for water charges |  |  |  | 3.09
| TOTAL |  |  |  | 311.91
| Add 15 % for contractor's profit and overheads |  |  |  | 46.79
| Cost for 100 sqm |  |  |  | 358.7
| Cost for 1 sqm |  |  |  | 3.59
| Say |  |  |  | 3.6
16.78 | Construction of granular sub-base by providing close graded Material conforming to specifications, mixing in a mechanical mix plant at OMC, carriage of mixed material by tippers to work site, for all leads & lifts, spreading in uniform layers of specified thickness with motor grader on prepared surface and compacting with vibratory power roller to achieve the desired density, complete as per specifications and directions of Engineer-in-Charge.
16.78.1 | With material conforming to Grade-I (size range 75 mm to 0.075 mm) having CBR Value-30
Code | Description | Unit | Qty | Rate | Total
Details of cost for 225 cum (450 tonnes)
MATERIAL
Close graded graunlar sub-base material as per Grading-I of specifications 53mm to 9.5mm @ 50% = 144 cum 9.5 mm to 2.36mm @ 20% = 57 cum 2.36mm below @ 30% = 86.40 cum
292 | Stone Aggregate (Single size) : 50 mm nominal size | cum | 72 | 1150 | 82800
297 | Stone Aggregate (Single size) : 10 mm nominal size | cum | 72 | 1300 | 93600
2206 | Carriage of Stone aggregate 40 mm nominal size and above | cum | 72 | 112.79 | 8120.88
2202 | Carriage of Stone aggregate below 40 mm nominal size | cum | 72 | 103.77 | 7471.44
1179 | Crushed stone 2.36 mm to 12.5 mm size | cum | 57 | 900 | 51300
2202 | Carriage of Stone aggregate below 40 mm nominal size | cum | 57 | 103.77 | 5914.89
2903 | Stone chippings/ screenings 4.75 mm nominal size | cum | 43.2 | 1150 | 49680
2904 | Stone chippings/ screenings 150 micron nominal size | cum | 43.2 | 1150 | 49680
2203 | Carriage of Coarse sand | cum | 86.4 | 103.77 | 8965.73
Machinery/ Hire charges:
59 | Wet Mix Plant 60 TPH | hour | 6 | 750 | 4500
@75 tonne capacity
70 | Generator 100 KVA/125 KVA | hour | 6 | 300 | 1800
57 | Water Tanker 5 to 6 KL capacity | hour | 4.5 | 200 | 900
5 km lead with one trip per hour
52 | Front end loader 1 cum bucket capacity (incl POL) | hour | 6 | 800 | 4800
Tipper 10 tonne capacity( taking lead= 10 Km) =450x10 =4500 t.Km
53 | Tipper -5 Cum | tonne km | 4500 | 3 | 13500
| Add 10 per cent of cost of carriage to cover cost of loading and unloading |  |  |  | 1350
50 | Motor Grader 3.35 metre blade | hour | 6 | 2100 | 12600
54 | Vibratory roller 8 to 10 tonne | hour | 6 | 650 | 3900
LABOUR
128 | Mate | Day | 0.4 | 407 | 162.8
139 | Skilled Beldar (for floor rubbing etc.) | Day | 2 | 407 | 814
114 | Beldar | Day | 8 | 368 | 2944
| Total |  |  |  | 404803.74
| Add 1 % for water charges |  |  |  | 4048.04
| Total |  |  |  | 408851.78
| Add 15 % for contractor's profit and overheads |  |  |  | 61327.77
| Cost for 225 cum(450 Tonne) |  |  |  | 470179.55
| Cost per cum. |  |  |  | 2089.69
| Say |  |  |  | 2089.7
16.78 | Construction of granular sub-base by providing close graded Material conforming to specifications, mixing in a mechanical mix plant at OMC, carriage of mixed material by tippers to work site, for all leads & lifts, spreading in uniform layers of specified thickness with motor grader on prepared surface and compacting with vibratory power roller to achieve the desired density, complete as per specifications and directions of Engineer-in-Charge.
16.78.2 | With material conforming to Grade-II (size range 53 mm to 0.075 mm ) having CBR Value-25
Code | Description | Unit | Qty | Rate | Total
Details of cost for 225 cum (450 tonnes)
MATERIAL
Close graded graunlar sub-base material as per Grading-I of specifications 26.5mm to 9.5mm @ 35% = 100.80 cum 9.5 mm to 2.36mm @ 25% = 72 cum 2.36mm below @ 40% = 115.20 cum
294 | Stone Aggregate (Single size) : 25 mm nominal size | cum | 50.4 | 1250 | 63000
297 | Stone Aggregate (Single size) : 10 mm nominal size | cum | 50.4 | 1300 | 65520
2202 | Carriage of Stone aggregate below 40 mm nominal size | cum | 100.8 | 103.77 | 10460.02
1179 | Crushed stone 2.36 mm to 12.5 mm size | cum | 72 | 900 | 64800
2202 | Carriage of Stone aggregate below 40 mm nominal size | cum | 72 | 103.77 | 7471.44
2903 | Stone chippings/ screenings 4.75 mm nominal size | cum | 57.6 | 1150 | 66240
2904 | Stone chippings/ screenings 150 micron nominal size | cum | 57.6 | 1150 | 66240
2203 | Carriage of Coarse sand | cum | 115.2 | 103.77 | 11954.3
Machinery/ Hire charges:
59 | Wet Mix Plant 60 TPH | hour | 6 | 750 | 4500
@75 tonne capacity
70 | Generator 100 KVA/125 KVA | hour | 6 | 300 | 1800
57 | Water Tanker 5 to 6 KL capacity | hour | 4.5 | 200 | 900
5 km lead with one trip per hour
52 | Front end loader 1 cum bucket capacity (incl POL) | hour | 6 | 800 | 4800
Tipper 10 tonne capacity( taking lead= 10 Km) =450x10 =4500 t.Km
53 | Tipper -5 Cum | tonne km | 4500 | 3 | 13500
| Add 10 per cent of cost of carriage to cover cost of loading and unloading |  |  |  | 1350
50 | Motor Grader 3.35 metre blade | hour | 6 | 2100 | 12600
54 | Vibratory roller 8 to 10 tonne | hour | 6 | 650 | 3900
LABOUR
128 | Mate | Day | 0.4 | 407 | 162.8
139 | Skilled Beldar (for floor rubbing etc.) | Day | 2 | 407 | 814
114 | Beldar | Day | 8 | 368 | 2944
| Total |  |  |  | 402956.56
| Add 1 % for water charges |  |  |  | 4029.57
| Total |  |  |  | 406986.13
| Add 15 % for contractor's profit and overheads |  |  |  | 61047.92
| Cost for 225 cum(450 Tonne) |  |  |  | 468034.05
| Cost per cum. |  |  |  | 2080.15
| Say |  |  |  | 2080.15
16.78 | Construction of granular sub-base by providing close graded Material conforming to specifications, mixing in a mechanical mix plant at OMC, carriage of mixed material by tippers to work site, for all leads & lifts, spreading in uniform layers of specified thickness with motor grader on prepared surface and compacting with vibratory power roller to achieve the desired density, complete as per specifications and directions of Engineer-in-Charge.
16.78.3 | With material conforming to Grade-III (size range 26.5 mm to 0.075 mm ) having CBR Value-20
Code | Description | Unit | Qty | Rate | Total
Details of cost for 225 cum (450 tonnes)
MATERIAL
Close graded graunlar sub-base material as per Grading-III of specifications 9.5mm to 4.75mm @ 35% = 100.80 cum 4.75 mm to 2.36mm @ 12.5% = 36.00 cum 2.36mm below @ 52.5% = 151.20 cum
1179 | Crushed stone 2.36 mm to 12.5 mm size | cum | 100.8 | 900 | 90720
2202 | Carriage of Stone aggregate below 40 mm nominal size | cum | 100.8 | 103.77 | 10460.02
1179 | Crushed stone 2.36 mm to 12.5 mm size | cum | 36 | 900 | 32400
2202 | Carriage of Stone aggregate below 40 mm nominal size | cum | 36 | 103.77 | 3735.72
2903 | Stone chippings/ screenings 4.75 mm nominal size | cum | 75.6 | 1150 | 86940
2904 | Stone chippings/ screenings 150 micron nominal size | cum | 75.6 | 1150 | 86940
2203 | Carriage of Coarse sand | cum | 151.2 | 103.77 | 15690.02
Machinery/ Hire charges:
59 | Wet Mix Plant 60 TPH | hour | 6 | 750 | 4500
@75 tonne capacity
70 | Generator 100 KVA/125 KVA | hour | 6 | 300 | 1800
57 | Water Tanker 5 to 6 KL capacity | hour | 4.5 | 200 | 900
5 km lead with one trip per hour
52 | Front end loader 1 cum bucket capacity (incl POL) | hour | 6 | 800 | 4800
Tipper 10 tonne capacity( taking lead= 10 Km) =450x10 =4500 t.Km
53 | Tipper -5 Cum | tonne km | 4500 | 3 | 13500
| Add 10 per cent of cost of carriage to cover cost of loading and unloading |  |  |  | 1350
50 | Motor Grader 3.35 metre blade | hour | 6 | 2100 | 12600
54 | Vibratory roller 8 to 10 tonne | hour | 6 | 650 | 3900
LABOUR
128 | Mate | Day | 0.4 | 407 | 162.8
139 | Skilled Beldar (for floor rubbing etc.) | Day | 2 | 407 | 814
114 | Beldar | Day | 8 | 368 | 2944
| Total |  |  |  | 374156.56
| Add 1 % for water charges |  |  |  | 3741.57
| Total |  |  |  | 377898.13
| Add 15 % for contractor's profit and overheads |  |  |  | 56684.72
| Cost for 225 cum(450 Tonne) |  |  |  | 434582.85
| Cost per cum. |  |  |  | 1931.48
| Say |  |  |  | 1931.5
16.79 | Providing, laying, spreading and compacting graded stone aggregate (size range 53 mm to 0.075 mm ) to wet mix macadam (WMM) specification including premixing the material with water at OMC in for all leads & lifts, laying in uniform layers with mechanical paverfinisher in sub- base / base course on well prepared surface and compacting with vibratory roller of 8 to 10 tonne capacity to achievethe desired density, complete as per specifications and directions of Engineer-in-Charge.
Code | Description | Unit | Qty | Rate | Total
Details of cost for 225 cum (495 tonne)
MATERIAL
Conforming to table …… 45mm to22.4mm @ 30% = 89.10 cum Qty for 0292,0293,0294,0295 codes = 89.10 / 4 = 22.275 cum Qty for 2206, 2202 codes = 89.10 /2 = 44.55 cum 22.4 mm to 2.36mm @ 40% = 118.80 cum
Qty for 0294,0295 codes = 118.80 /4 = 29.70 cum Qty for 1179 code = 118.80 /2 = 59.40 cum 2.36 mm to 75 microon @ 30% = 89.10 cum Qty for 2903, 2904 codes = 89.10 / 2 = 44.55 cum
292 | Stone Aggregate (Single size) : 50 mm nominal size | cum | 22.275 | 1150 | 25616.25
293 | Stone Aggregate (Single size) : 40 mm nominal size | cum | 22.275 | 1250 | 27843.75
294 | Stone Aggregate (Single size) : 25 mm nominal size | cum | 22.275 | 1250 | 27843.75
295 | Stone Aggregate (Single size) : 20 mm nominal size | cum | 22.275 | 1300 | 28957.5
2206 | Carriage of Stone aggregate 40 mm nominal size and above | cum | 44.55 | 112.79 | 5024.79
2202 | Carriage of Stone aggregate below 40 mm nominal size | cum | 44.55 | 103.77 | 4622.95
294 | Stone Aggregate (Single size) : 25 mm nominal size | cum | 29.7 | 1250 | 37125
295 | Stone Aggregate (Single size) : 20 mm nominal size | cum | 29.7 | 1300 | 38610
1179 | Crushed stone 2.36 mm to 12.5 mm size | cum | 59.4 | 900 | 53460
2202 | Carriage of Stone aggregate below 40 mm nominal size | cum | 118.8 | 103.77 | 12327.88
2903 | Stone chippings/ screenings 4.75 mm nominal size | cum | 44.55 | 1150 | 51232.5
2904 | Stone chippings/ screenings 150 micron nominal size | cum | 44.55 | 1150 | 51232.5
2203 | Carriage of Coarse sand | cum | 89.1 | 103.77 | 9245.91
Machinery/ Hire charges:
59 | Wet Mix Plant 60 TPH | hour | 6.6 | 750 | 4950
@75 tonne capacity
70 | Generator 100 KVA/125 KVA | hour | 6 | 300 | 1800
57 | Water Tanker 5 to 6 KL capacity | hour | 3 | 200 | 600
5 km lead with one trip per hour
52 | Front end loader 1 cum bucket capacity (incl POL) | hour | 6 | 800 | 4800
Tipper 10 tonne capacity( taking lead= 10 Km) =450x10 =4500 t.Km
53 | Tipper -5 Cum | tonne km | 4950 | 3 | 14850
| Add 10 per cent of cost of carriage to cover cost of loading and unloading |  |  |  | 1485
65 | Paver finisher Mechanical 100 TPH | hour | 6 | 700 | 4200
54 | Vibratory roller 8 to 10 tonne | hour | 3.9 | 650 | 2535
LABOUR
128 | Mate | Day | 0.48 | 407 | 195.36
139 | Skilled Beldar (for floor rubbing etc.) | Day | 2 | 407 | 814
114 | Beldar | Day | 10 | 368 | 3680
| Total |  |  |  | 413052.14
| Add 1 % for water charges |  |  |  | 4130.52
| Total |  |  |  | 417182.66
| Add 15 % for contractor's profit and overheads |  |  |  | 62577.4
| Cost for 225 cum(450 Tonne) |  |  |  | 479760.06
| Cost per cum. |  |  |  | 2132.27
| Say |  |  |  | 2132.25
16.8 | Construction of dry lean cement concrete sub base over a prepared sub-grade with coarse and fine aggregate conforming to IS:383, the size of coarse aggregate not exceeding 25 mm, aggregate cement ratio not to exceed 15:1, aggregate gradation after blending to be as per specifications, cement content not to be less than 150 Kg/cum, optimum moisture content to be determined during trial length construction, concrete strength not to be less than 10 Mpa at 7 days, mixed in a batching plant, transported to site, for all leads & lifts, laid with a mechanical paver, compacting with 8-10 tonne vibratory roller, finishing and curing etc. complete as per direction of Engineer- in- charge.
Code | Description | Unit | Qty | Rate | Total
Details of cost for 450 cum (990 tonne)
MATERIAL
Crushed stone coarse aggregate of 25mm & 12.5 mm nominal sizes graded as per specifications @ 0.90 cum/cum of concrete conforming to specification. = 405 cum
Coarse Sand @0.45 m3 per cum of concrete = 203 cum Cement @150 Kg. per cum of concrete = 67.50 cum Qty for 0294,0296 codes = 405 / 2 = 202.50 cum
294 | Stone Aggregate (Single size) : 25 mm nominal size | cum | 202.5 | 1250 | 253125
296 | Stone Aggregate (Single size) : 12.5 mm nominal size | cum | 202.5 | 1300 | 263250
982 | Coarse sand (zone III) | cum | 203 | 1200 | 243600
367 | Portland Cement (OPC-43 grade) | tonne | 67.5 | 5700 | 384750
2202 | Carriage of Stone aggregate below 40 mm nominal size | cum | 405 | 103.77 | 42026.85
2203 | Carriage of Coarse sand | cum | 203 | 103.77 | 21065.31
2209 | Carriage of Cement | tonne | 67.5 | 92.24 | 6226.2
Machinery/ Hire charges:
52 | Front end loader 1 cum bucket capacity (incl POL) | hour | 6 | 800 | 4800
@75 tonne capacity
66 | Batching and Mixing Plant @ 75 cum per hour | hour | 6 | 2500 | 15000
69 | Generator 250 KVA | hour | 6 | 400 | 2400
5 km lead with one trip per hour
65 | Paver finisher Mechanical 100 TPH | hour | 6 | 700 | 4200
54 | Vibratory roller 8 to 10 tonne | hour | 8 | 650 | 5200
57 | Water Tanker 5 to 6 KL capacity | hour | 8 | 200 | 1600
53 | Tipper -5 Cum | tonne km | 9900 | 3 | 29700
| Add 10 per cent of cost of carriage to cover cost of loading and unloading |  |  |  | 2970
LABOUR
128 | Mate | Day | 1.12 | 407 | 455.84
139 | Skilled Beldar (for floor rubbing etc.) | Day | 6 | 407 | 2442
114 | Beldar | Day | 22 | 368 | 8096
| Total |  |  |  | 1290907.2
| Add 1 % for water charges |  |  |  | 12909.07
| Total |  |  |  | 1303816.27
| Add 15 % for contractor's profit and overheads |  |  |  | 195572.44
| Cost for 450 cum(990 Tonne) |  |  |  | 1499388.71
| Cost per cum. |  |  |  | 3331.97
| Say |  |  |  | 3331.95
16.81 | Providing and erecting 2.00 metre high temporary barricading at site as per drawing/ direction of Engineer-in-Charge which includes writing and painting, arrangement for traffic diversion such as traffic signals during construction at site for day and night, glow lamps, reflective signs, marking, flags, caution tape as directed by the Engineer-in- Charge. The barricading provided shall be retained in position at site continuously i/c shifting of barricading from one location to another location as many times as required during the execution of the entire work till its completion. Rate include its maintenance for damages, painting, all incidentals, labour materials, equipments and works required to execute the job. The barricading shall not be removed without prior approval of Engineer-in-Charge. (Note :- One time payment shall be made for providing barricading from start of work till completion of work i/c shifting. The barricading provided shall remain to be the property of the contractor on completion of the work).
Code | Description | Unit | Qty | Rate | Total
Details of cost for 2.5 metre
MATERIAL
16.81X | Rate as per Sub Analysis No.16.81X | metre | 2.5 | 33.4 | 83.5
16.81Y | Rate as per Sub Analysis No.16.81Y | metre | 2.5 | 917.15 | 2292.88
13.50.3 | Rate as per Item No.13.50.3 of SH:FINISHING | sqm | 11 | 29.1 | 320.1
13.61.1 | Rate as per Item No.13.61.1 of SH:FINISHING | sqm | 11 | 78.4 | 862.4
| TOTAL |  |  |  | 3558.88
| Add 1 % for water charges on all except (A) i.e. on (3558.88 - 1182.50) = 2376.38 |  |  |  | 23.76
| TOTAL |  |  |  | 3582.64
| Add 15 % for contractor's profit and overheads on all except (A) i.e. on (3582.64 - 1182.50) = 2400.14 |  |  |  | 360.02
| Cost of 2.5 metre |  |  |  | 3942.66
| Cost of 1 metre |  |  |  | 1577.06
| Say |  |  |  | 1577.05
16.82 | Taking out existing kerb stones of all types from footpath/ central verge, including removal of mortar etc., disposal of unserviceable material to the dumping ground, for which payment shall be made separately and stacking of serviceable material within 50 metre lead as per direction of Engineer-in-Charge.
Code | Description | Unit | Qty | Rate | Total
Details of cost for 100 meter
LABOUR
114 | Beldar | Day | 0.75 | 368 | 276
115 | Coolie | Day | 3 | 368 | 1104
9999 | Sundries | L.S. | 2 | 1.73 | 3.46
| TOTAL |  |  |  | 1383.46
| Add 1 % for water charges |  |  |  | 13.83
| TOTAL |  |  |  | 1397.29
| Add 15 % for contractor's profit and overheads |  |  |  | 209.59
| Cost of 100 meter |  |  |  | 1606.88
| Cost of 1 meter |  |  |  | 16.07
| Say |  |  |  | 16.05
16.83 | Taking out existing CC interlocking paver blocks from footpath/ central verge, including removal of rubbish etc., disposal of unserviceable material to the dumping ground, for which payment shall be made separately and stacking of serviceable material within 50 metre lead as per direction of Engineer-in-Charge.
Code | Description | Unit | Qty | Rate | Total
Details of cost for 10 sqm.
LABOUR
114 | Beldar | Day | 0.25 | 368 | 92
115 | Coolie | Day | 1 | 368 | 368
9999 | Sundries | L.S. | 2.7 | 1.73 | 4.67
| TOTAL |  |  |  | 464.67
| Add 1 % for water charges |  |  |  | 4.65
| TOTAL |  |  |  | 469.32
| Add 15 % for contractor's profit and overheads |  |  |  | 70.4
| Cost of 10 sqm. |  |  |  | 539.72
| Cost of 1 sqm |  |  |  | 53.97
| Say |  |  |  | 53.95
16.84 | Laying old cement cocrete interlocking paver blocks of any design/ shape laid in required line, level, curvature, colour and pattern over and including 50 mm thick compacted bed of coarse sand, filling the joints with fine sand etc. all complete as per the direction of Engineer- in-charge. (Old CC paver blocks shall be supplied by the department free of cost).
Code | Description | Unit | Qty | Rate | Total
Details of cost for 10 sqm.
MATERIAL
Bedding layer 50mm thick
982 | Coarse sand (zone III) | cum | 0.5 | 1200 | 600
Qty = 10 x 0.05 = 0.50 cum
2203 | Carriage of Coarse sand | cum | 0.5 | 103.77 | 51.89
983 | Fine sand (zone IV) | cum | 0.15 | 760 | 114
2261 | Carriage of Fine sand (1 part badarpur sand : 2 parts jamuna sand) | cum | 0.15 | 103.77 | 15.57
LABOUR
123 | Mason (brick layer) 1st class | Day | 0.5 | 487 | 243.5
124 | Mason (brick layer) 2nd class | Day | 0.5 | 448 | 224
114 | Beldar | Day | 1 | 368 | 368
115 | Coolie | Day | 0.5 | 368 | 184
MACHINERY :
| TOTAL |  |  |  | 1800.96
| Add 1 % for water charges |  |  |  | 18.01
| TOTAL |  |  |  | 1818.97
| Add 15 % for contractor's profit and overheads |  |  |  | 272.85
| Cost of 10 sqm. |  |  |  | 2091.82
| Cost of 1 sqm |  |  |  | 209.18
| Say |  |  |  | 209.2
16.85 | Laying at or near ground level old kerb stones of all types in position to the required line, level and curvature, jointed with cement mortar 1:3 (1 cement : 3 coarse sand), including making joints with or without grooves (thickness of joints, except at sharp curve, shall not be more than 5 mm), including making drainage opening wherever required etc. complete as per direction of Engineer-in-charge. (Length of finished kerb edging shall be measured for payment). (Old kerb stones shall be supplied by the department free of cost)
Code | Description | Unit | Qty | Rate | Total
Details of cost for 100 meter.
MATERIAL
Number of kerb stones = 100 / 0.405 = 247 Nos. Qty. = 247 x 0.40 x 0.375 x 0.20 = 7.41cum No. of joints = 247 - 1 = 246 Nos.
Cement Mortar 1:3 for fixing joints = 246 x [(0.115 + 0.20)/2 x 0.375 x 0.005] = 0.073 cum
3.8 | Rate as per Item No.3.8 of SH:MORTARS | cum | 0.073 | 4723.5 | 344.82
LABOUR
123 | Mason (brick layer) 1st class | Day | 2.5 | 487 | 1217.5
124 | Mason (brick layer) 2nd class | Day | 2.5 | 448 | 1120
114 | Beldar | Day | 2.5 | 368 | 920
115 | Coolie | Day | 1.65 | 368 | 607.2
MACHINERY :
| TOTAL |  |  |  | 4209.52
| Add 1 % for water charges |  |  |  | 42.1
| TOTAL |  |  |  | 4251.62
| Add 15 % for contractor's profit and overheads |  |  |  | 637.74
| Cost of 100 meter. |  |  |  | 4889.36
| Cost of 1 meter. |  |  |  | 48.89
| Say |  |  |  | 48.9
16.86 | Providing and laying gang saw cut 18 mm thick, mirror polished pre moulded and pre polished machine cut granite stone of required size and shape of approved shade, colour and texture in footpath, flooring in road side plazas and similar locations, laid over 20mm thick base of cement mortar 1:4 (1cement : 4 coarse sand) including grouting the joints with white cement mixed with matching pigment, epoxy touch ups etc. complete as per direction of Engineer-in-Charge.
16.86.1 | With granite stone of area less than 0.50 sqm.
Code | Description | Unit | Qty | Rate | Total
Detail of cost for 0.5sqm. Mirror polished granite 0.5 sqm. Waste @5% = 0.025 +0.5 = 0.525 sqm.
7295 | Granite of any colour, 18 mm thick (slab area upto 0.50 sqm) | sqm | 0.525 | 1750 | 918.75
3.9 | Rate as per Item No.3.9 of SH:M O R T A R S | cum | 0.012 | 3970.5 | 47.65
LABOUR :
123 | Mason (brick layer) 1st class | Day | 0.56 | 487 | 272.72
114 | Beldar | Day | 0.05 | 368 | 18.4
115 | Coolie | Day | 0.05 | 368 | 18.4
9999 | Sundries | L.S. | 17.6 | 1.73 | 30.45
| TOTAL |  |  |  | 1306.37
| Add 1 % for water charges |  |  |  | 13.06
| TOTAL |  |  |  | 1319.43
| Add 15 % for contractor's profit and overheads |  |  |  | 197.91
| Rate per sqm. |  |  |  | 3034.68
| Say |  |  |  | 3034.7
16.87 | Providing and laying gang saw cut 30 mm thick, mirror polished pre moulded and pre polished machine cut granite stone of required size and shape of approved shade, colour and texture in footpath, flooring in road side plazas and similar locations, laid over 20mm thick base of cement mortar 1:4 (1 cement : 4 coarse sand) including grouting the joints with white cement mixed with matching pigment, epoxy touch ups etc. complete as per direction of Engineer-in-Charge.
16.87.1 | With granite stone of area less than 0.50 sqm.
Code | Description | Unit | Qty | Rate | Total
Detail of cost for 0.50 sqm. Mirror polished granite 0.50 sqm. Waste @5% total = 0.025 +0.50 = 0.525 sqm.
7296 | Granite stone slab 30mm thick | sqm | 0.525 | 2000 | 1050
3.9 | Rate as per Item No.3.9 of SH:M O R T A R S | cum | 0.012 | 3970.5 | 47.65
LABOUR :
123 | Mason (brick layer) 1st class | Day | 0.56 | 487 | 272.72
114 | Beldar | Day | 0.05 | 368 | 18.4
115 | Coolie | Day | 0.05 | 368 | 18.4
9999 | Sundries | L.S. | 17.6 | 1.73 | 30.45
| TOTAL |  |  |  | 1437.62
| Add 1 % for water charges |  |  |  | 14.38
| TOTAL |  |  |  | 1452
| Add 15 % for contractor's profit and overheads |  |  |  | 217.8
| Rate per sqm. |  |  |  | 3339.6
| Say |  |  |  | 3339.6
16.88 | Providing and laying matt finished vitrified tile of size 100x100x16mm having water absorption less than 0.5% and conforming to IS: 15622 of approved make in all colours and shades in out door floors such as footpath, court yard multi models etc., laid on 20mm thick base of cement mortar 1:4 (1cement : 4 coarse sand) in all shapes & patterns including grouting the joints with white cement mixed with matching pigments etc. complete as direction of Engineer-in-Charge.
Code | Description | Unit | Qty | Rate | Total
Detail of cost for 1 sqm. Material Matt finished vitrified tile 100x100 x16mm =10sqm.
7895 | Matt finished vitrified tile 100x100 x16mm | sqm | 1 | 377 | 377
9977 | Sundries | L.S. | 6.24 | 1.73 | 10.8
3.9 | Rate as per Item No.3.9 of SH:M O R T A R S | cum | 0.024 | 3970.5 | 95.29
9999 | Sundries | L.S. | 3.64 | 1.73 | 6.3
367 | Portland Cement (OPC-43 grade) | tonne | 0.0033 | 5700 | 18.81
LABOUR :
123 | Mason (brick layer) 1st class | Day | 0.2 | 487 | 97.4
115 | Coolie | Day | 0.2 | 368 | 73.6
9999 | Sundries | L.S. | 26.91 | 1.73 | 46.55
| TOTAL |  |  |  | 725.75
| Add 1 % for water charges |  |  |  | 7.26
| TOTAL |  |  |  | 733.01
| Add 15 % for contractor's profit and overheads |  |  |  | 109.95
| Cost per sqm. |  |  |  | 842.96
| Say |  |  |  | 842.95
16.89 | Providing and laying matt finished vitrified tile of size 300x300x9.8mm having water absorption less than 0.5% and conforming to IS: 15622 of approved make in all colours and shades in outdoor floors such as footpath, court yard, multi modals location etc., laid on 20mm thick base of cement mortar 1:4 (1 cement : 4 coarse sand) in all shapes & patterns including grouting the joints with white cement mixed with matching pigments etc. complete as per direction of Engineer-in-Charge.
Code | Description | Unit | Qty | Rate | Total
Detail of cost for 1 sqm. Material Tile 300x300 x9.8mm = 1.00 sqm.
7896 | Vitrified tile | sqm | 1 | 309 | 309
9977 | Sundries | L.S. | 6.24 | 1.73 | 10.8
3.9 | Rate as per Item No.3.9 of SH:M O R T A R S | cum | 0.024 | 3970.5 | 95.29
9999 | Sundries | L.S. | 3.64 | 1.73 | 6.3
367 | Portland Cement (OPC-43 grade) | tonne | 0.0033 | 5700 | 18.81
LABOUR :
123 | Mason (brick layer) 1st class | Day | 0.2 | 487 | 97.4
115 | Coolie | Day | 0.2 | 368 | 73.6
9999 | Sundries | L.S. | 26.91 | 1.73 | 46.55
| TOTAL |  |  |  | 657.75
| Add 1 % for water charges |  |  |  | 6.58
| TOTAL |  |  |  | 664.33
| Add 15 % for contractor's profit and overheads |  |  |  | 99.65
| Rate per sqm. |  |  |  | 763.98
| Say |  |  |  | 764
16.9 | Providing and laying tactile tile (for vision impaired persons as per standards) of size 300x300x9.8mm having water absorption less than 0.5% and conforming to IS: 15622, of approved make in all colours and shades in outdoor floors such as footpath, court yard, multi modals location etc., laid on 20mm thick base of cement mortar 1:4 (1 cement : 4 coarse sand) in all shapes & patterns including grouting the joints with white cement mixed with matching pigments etc. complete as per direction of Engineer-in-Charge.
Code | Description | Unit | Qty | Rate | Total
Detail of cost for 1 sqm. MATERIAL: Tile 300x300 x9.8mm = 1.00 sqm.
7893 | Tactile tile | sqm | 1 | 900 | 900
9977 | Carriage | L.S. | 6.24 | 1.73 | 10.8
3.9 | Rate as per Item No.3.9 of SH:M O R T A R S | cum | 0.024 | 3970.5 | 95.29
9999 | Sundries | L.S. | 3.64 | 1.73 | 6.3
367 | Portland Cement (OPC-43 grade) | tonne | 0.0033 | 5700 | 18.81
LABOUR :
123 | Mason (brick layer) 1st class | Day | 0.2 | 487 | 97.4
115 | Coolie | Day | 0.2 | 368 | 73.6
9999 | Sundries | L.S. | 26.91 | 1.73 | 46.55
| TOTAL |  |  |  | 1248.75
| Add 1 % for water charges |  |  |  | 12.49
| TOTAL |  |  |  | 1261.24
| Add 15 % for contractor's profit and overheads |  |  |  | 189.19
| Cosr per sqm |  |  |  | 1450.43
| Say |  |  |  | 1450.45
16.91 | Providing and laying factory made chamfered edge Cement Concrete paver blocks In foot path, park & lawns driveway or light & traffic parking etc. of required strength, thickness & size/ shape, made by table vibratory method using PU mould, laid in required colour & pattern over 50mm thick compacted bed of course sand, compacting and proper embedding/laying of inter locking paver blocks into the sand bedding layer through vibratory compaction by using plate vibrator, filling the joints with sand and cutting of paver blocks as per required size and pattern, finishing and sweeping extra sand, all complete as per manufacturer's specifications & direction of Engineer- in-Charge.
16.91.1 | 60mm thick Cement concrete paver block of M-35 grade with approved colour, design & pattern.
Code | Description | Unit | Qty | Rate | Total
Details of cost for 10 sqm.
MATERIALS :
7773 | Coloured inter locking C.C. paver Block | sqm | 10 | 500 | 5000
983 | Fine sand (zone IV) | cum | 0.5 | 760 | 380
2261 | Carriage of Fine sand (1 part badarpur sand : 2 parts jamuna sand) | cum | 0.65 | 103.77 | 67.45
123 | Mason (brick layer) 1st class | Day | 0.5 | 487 | 243.5
124 | Mason (brick layer) 2nd class | Day | 0.5 | 448 | 224
114 | Beldar | Day | 1 | 368 | 368
115 | Coolie | Day | 0.5 | 368 | 184
9999 | Sundries | L.S. | 25 | 1.73 | 43.25
| TOTAL |  |  |  | 6510.2
| Add 1 % for water charges |  |  |  | 65.1
| TOTAL |  |  |  | 6575.3
| Add 15 % for contractor's profit and overheads |  |  |  | 986.3
| Cost of 10 Cum. |  |  |  | 7561.6
| Cost of 1 Cum. |  |  |  | 756.16
| Say |  |  |  | 756.15
16.91 | Providing and laying factory made chamfered edge Cement Concrete paver blocks In foot path, park & lawns driveway or light & traffic parking etc. of required strength, thickness & size/ shape, made by table vibratory method using PU mould, laid in required colour & pattern over 50mm thick compacted bed of course sand, compacting and proper embedding/laying of inter locking paver blocks into the sand bedding layer through vibratory compaction by using plate vibrator, filling the joints with sand and cutting of paver blocks as per required size and pattern, finishing and sweeping extra sand, all complete as per manufacturer's specifications & direction of Engineer- in-Charge.
16.91.2 | 80mm thick Cement concrete paver block of M-30 grade with approved colour, design & pattern.
Code | Description | Unit | Qty | Rate | Total
Details of cost for 10.00 sqm.
MATERIALS :
8785 | Interlocking C.C. paver block ( 80 mm thick, M-30) | sqm | 10 | 370 | 3700
982 | Coarse sand (zone 111) (10 x 0.050 = 0.50 cum ) | cum | 0.5 | 1200 | 600
2203 | Carriage of Coarse sand | cum | 0.5 | 103.77 | 51.89
983 | Fine sand (zone IV) | cum | 0.15 | 760 | 114
2261 | Carriage of Fine sand | cum | 0.15 | 103.77 | 15.57
Labour for Laying
123 | Mason (brick layer) 1st class | day | 0.5 | 487 | 243.5
124 | Mason (brick layer) 2nd class | day | 0.5 | 448 | 224
114 | Beldar | day | 1 | 368 | 368
115 | Coolie | day | 0.5 | 368 | 184
| TOTAL |  |  |  | 5500.96
| Add 1 % for water charges |  |  |  | 55.01
| TOTAL |  |  |  | 5555.97
| Add 15 % for contractor's profit and overheads |  |  |  | 833.4
| Cost of 10 Cum. |  |  |  | 6389.37
| Cost of 1 Cum. |  |  |  | 638.94
| Say |  |  |  | 638.95
16.92 | Providing and fixing 10x10x7.50 cm Granite stone block hand cut and chisel dressed on top, for paving in floors, drains etc. laid over 20mm thick base mortar 1:4 (1 cement : 4 coarse sand) with joints 10mm wide filled with same mortar including ruled pointing etc. complete as per direction of engineer-in-charge.
Code | Description | Unit | Qty | Rate | Total
Details of cost for 10.00 sqm
MATERIALS :
Stone size 10x10x7.50cm =1sqm+5% wastage=sqm
7774 | Stone size 10x10x7.50cm | each | 827 | 9 | 7443
3.9 | Rate as per Item No.3.9 of SH:M O R T A R S | cum | 0.434 | 3970.5 | 1723.2
367 | Portland Cement (OPC-43 grade) | tonne | 0.02 | 5700 | 114
LABOUR :
124 | Mason (brick layer) 2nd class | Day | 1.08 | 448 | 483.84
114 | Beldar | Day | 0.25 | 368 | 92
115 | Coolie | Day | 1.62 | 368 | 596.16
101 | Bhisti | Day | 0.27 | 407 | 109.89
13.33.1 | Rate as per Item No.13.33.1 of SH:F I N I S H I N G | sqm | 10 | 168.45 | 1684.5
| TOTAL |  |  |  | 12246.59
| Add 1 % for water charges on all except (A) i.e. on (12246.59 - 1684.50) = 10562.09 |  |  |  | 105.62
| TOTAL |  |  |  | 12352.21
| Add 15 % for contractor's profit and overheads on all except (A) i.e. on (12352.21 - 1684.50) = 10667.71 |  |  |  | 1600.16
| Cost of 10 sqm. |  |  |  | 13952.37
| Cost of 1 sqm. |  |  |  | 1395.24
| Say |  |  |  | 1395.25
16.93 | Providing and placing in position 100 mm thick factory made machine batched & machine mixed Precast RCC Rectangular Covers on drains of footpath of various sizes, of M-25 grade cement concrete for RCC work, including cost of centering, shuttering, reinforcement of 8 mm dia TMT bars of Fe 500 grade @ maximum 100mm c/c on both ways , neat cement punning on finished surface, properly encased on all edges with 1.6 mm thick , 100 mm wide MS sheet duly painted over priming coat , reinforcement to be welded at edges with MS sheet and providing 2 Nos. 12 mm dia bar for hooks etc i/c cost of cartage, all leads & lift, handling at site etc. all complete as per direction of Engineer-in-Charge.
Code | Description | Unit | Qty | Rate | Total
Details of cost of 1 No of size 1.50 x 0.40 = 0.60 sqm
MATERIALS :
Precast RCC M-25
5.33.1 | Rate as per Item No.5.33.1 of SH:REINFORCED CEMENT CONCRETE | cum | 0.06 | 6446.45 | 402.26
Reinforcement TMT
5.22.6 | Rate as per Item No.5.22.6 of SH:REINFORCED CEMENT CONCRETE | Kg | 4.59 | 56.6 | 270.12
Welding by gas plant/ Electric plant
10.22 | Rate as per Item No.10.22 of SH:S T E E L W O R K | cm | 82 | 2.85 | 233.7
M.S. sheet 1.60 mm thick
2x(1.50+0.40)x0.10x0.016x7850=4.77kg
1013 | Mild steel sheets for tanks | quintal | 0.0477 | 3775 | 180.07
Paint 2x(1.50+0.40)x0.10=0.38sqm
13.61.1 | Rate as per Item No.13.61.1 of SH:F I N I S H I N G | sqm | 0.38 | 78.4 | 29.79
Neat Cement Punning
1x1.50x0.40=0.60 sqm
13.18 | Rate as per Item No.13.18 of SH:F I N I S H I N G | sqm | 0.6 | 42.6 | 25.56
| TOTAL |  |  |  | 1141.5
| Add 1 % for water charges on all except (A) i.e. on (1141.50 - 961.43) = 180.07 |  |  |  | 1.8
| TOTAL |  |  |  | 1143.3
| Add 15 % for contractor's profit and overheads on all except (A) i.e. on (1143.30 - 961.43) = 181.87 |  |  |  | 27.28
| Cost of 0.60 sqm. |  |  |  | 1170.58
| Cost of 1 sqm. |  |  |  | 1950.97
| Say |  |  |  | 1950.95
16.94 | Providing & making Gabion structure with Mechanically Woven Double Twisted Hexagonal Shaped Wire mesh Gabion Boxes as per IS 16014:2012,MORTH Clause 2500, of required size, Mesh Type 10x12 (D=100 mm with tolerance of ± 2%) zinc coated, Mesh wire diameter 3.0 mm, mechanically edged/ selvedged with partitions at every 1m interval and shall have minimum 10 numbers of openings per meter of mesh perpendicular to twist, tying with lacing wire of diameter 2.2mm, supplied @3% by weight of Gabion boxes, filled with boulders with least dimension of 200 mm, as per drawing, all complete as per direction of Engineer-in-charge.
Code | Description | Unit | Qty | Rate | Total
Details cost of one Gabion box/Crates of size 2mx1mx1m = 2 cum
MATERIAL
8576 | Crates made of Mesh type 10x12 (D=100 mm) Zn coated. (Mesh wire diameter 3.00 mm). | sqm | 11 | 190 | 2090
Surface area required = 11.00 sqm.
7753 | Stone boulder with least dimension 200mm | cum | 2 | 700 | 1400
LABOUR
128 | Mate | day | 0.1 | 407 | 40.7
125 | Mason (for plain stone work) 2nd class | day | 0.5 | 448 | 224
114 | Beldar | day | 1.5 | 368 | 552
| TOTAL |  |  |  | 4306.7
| Add 1 % for water charges |  |  |  | 43.07
| TOTAL |  |  |  | 4349.77
| Add 15 % for contractor's profit and overheads |  |  |  | 652.47
| Cost of 2 cum |  |  |  | 5002.24
| Cost of 1 cum |  |  |  | 2501.12
| Say |  |  |  | 2501.1
16.95 | Providing & making Gabion structure with Mechanically Woven Double Twisted Hexagonal Shaped Wire mesh Gabion Boxes as per IS 16014:2012,MORTH Clause 2500, of required size, Mesh Type 10x12(D=100 mm with tolerance of ± 2%) Zinc+PVC coated, Mesh wire diameter2.7/3.7mm, mechanically edged/ selvedged with partitions at every 1m interval and shall have minimum 10 numbers of openings per meter of mesh perpendicular to twist, tying with lacing wire of diameter 2.2/ 3.2mm(ID/OD), supplied @3% by weight of Gabion boxes, filled with boulders with least dimension of 200 mm, as per drawing, all complete as per directions of Engineer-in- charge.
Code | Description | Unit | Qty | Rate | Total
Details cost of one Gabion box/Crates of size 2mx1mx1m = 2 cum
MATERIAL
8577 | Crates made of Mesh type 10x12 (D=100 mm) Zn+PVC coated. Mesh wire diameter 2.70/3.70 mm (ID/OD). | sqm | 11 | 220 | 2420
Surface area required = 11.00 sqm.
7753 | Stone boulder with least dimension 200mm | cum | 2 | 700 | 1400
LABOUR
128 | Mate | day | 0.1 | 407 | 40.7
125 | Mason (for plain stone work) 2nd class | day | 0.5 | 448 | 224
114 | Beldar | day | 1.5 | 368 | 552
| TOTAL |  |  |  | 4636.7
| Add 1 % for water charges |  |  |  | 46.37
| TOTAL |  |  |  | 4683.07
| Add 15 % for contractor's profit and overheads |  |  |  | 702.46
| Cost of 2 cum |  |  |  | 5385.53
| Cost of 1 cum |  |  |  | 2692.77
| Say |  |  |  | 2692.75
16.96 | Providing & making Gabion structure with Mechanically Woven Double Twisted Hexagonal Shaped Wire mesh Gabion Boxes as per IS 16014:2012,MORTH Clause 2500, of required size, Mesh Type 10x12(D=100 mm with tolerance of ±2%), Zinc+10% Al alloy+PVC coated, Mesh wire diameter 2.7/3.7mm (ID/OD), mechanically edged/selvedged with partitions at every 1m interval and shall have minimum 10 numbers of openings per meter of mesh perpendicular to twist, tying with lacing wire of diameter 2.2/3.2mm(ID/OD), supplied @3% by weight of Gabion boxes, filled with boulders with least dimension of 200 mm, as per drawing, all complete as per directions of Engineer- in- charge.
Code | Description | Unit | Qty | Rate | Total
Details cost of one Gabion box/Crates of size 2mx1mx1m = 2 cum
MATERIAL
8578 | Crates made of Mesh type 10x12 (D=100 mm) Zn+10% Al alloy + PVC coated. Mesh wire diameter 2.70/3.70 mm (ID/OD). | sqm | 11 | 290 | 3190
Surface area required = 11.00 sqm.
7753 | Stone boulder with least dimension 200mm | cum | 2 | 700 | 1400
LABOUR
128 | Mate | day | 0.1 | 407 | 40.7
125 | Mason (for plain stone work) 2nd class | day | 0.5 | 448 | 224
114 | Beldar | day | 1.5 | 368 | 552
| TOTAL |  |  |  | 5406.7
| Add 1 % for water charges |  |  |  | 54.07
| TOTAL |  |  |  | 5460.77
| Add 15 % for contractor's profit and overheads |  |  |  | 819.12
| Cost of 2 cum |  |  |  | 6279.89
| Cost of 1 cum |  |  |  | 3139.95
| Say |  |  |  | 3139.95
17.1 | Providing and fixing water closet squatting pan (Indian type W.C. pan ) with 100 mm sand cast Iron P or S trap, 10 litre low level white P.V.C. flushing cistern, including flush pipe, with manually controlled device (handle lever) conforming to IS : 7231, with all fittings and fixtures complete, including cutting and making good the walls and floors wherever required:
17.1.1 | White Vitreous china Orissa pattern W.C. pan of size 580x440 mm with integral type foot rests
Code | Description | Unit | Qty | Rate | Total
Details of cost for one pan
MATERIAL
1954 | Vitreous china orrisa type w.c. pan size 580 mm | each | 1 | 780 | 780
7358 | Flushing Cistern P.V.C. 10 lts capacity (low level) (White) (with fittings, accessories and flush pipe) | each | 1 | 600 | 600
1896 | 100 mm S.C.I. trap with vent heel | each | 1 | 315 | 315
9999 | Cement, sand and grit etc. | L.S. | 26.91 | 1.73 | 46.55
9977 | Carriage of materials | L.S. | 26.91 | 1.73 | 46.55
LABOUR
116 | Fitter (grade 1) | Day | 1.25 | 487 | 608.75
123 | Mason (brick layer) 1st class | Day | 0.5 | 487 | 243.5
114 | Beldar | Day | 1 | 368 | 368
| TOTAL |  |  |  | 3008.35
| Add 1 % for water charges |  |  |  | 30.08
| TOTAL |  |  |  | 3038.43
| Add 15 % for contractor's profit and overheads |  |  |  | 455.76
| Cost for 1 pan |  |  |  | 3494.19
| Say |  |  |  | 3494.2
17.1 | Providing and fixing water closet squatting pan (Indian type W.C. pan ) with 100 mm sand cast Iron P or S trap, 10 litre low level white P.V.C. flushing cistern, including flush pipe, with manually controlled device (handle lever) conforming to IS : 7231, with all fittings and fixtures complete, including cutting and making good the walls and floors wherever required:
17.1.2 | Stainless Steel AISI-304(18/8) Orissa pattern W.C. pan of size 585x480 mm with flush pipe and integrated type foot rests
Code | Description | Unit | Qty | Rate | Total
Details of cost for one pan
MATERIAL
7805 | Salem Stainless steel AISI - 304 (18/8) Orrisa pattern W.C. pan 724mm X 578mm | each | 1 | 3600 | 3600
7358 | Flushing Cistern P.V.C. 10 lts capacity (low level) (White) (with fittings, accessories and flush pipe) | each | 1 | 600 | 600
1896 | 100 mm S.C.I. trap with vent heel | each | 1 | 315 | 315
9999 | Cement, sand and grit etc. | L.S. | 26.91 | 1.73 | 46.55
9977 | Carriage of materials | L.S. | 26.91 | 1.73 | 46.55
LABOUR
116 | Fitter (grade 1) | Day | 1.25 | 487 | 608.75
123 | Mason (brick layer) 1st class | Day | 0.5 | 487 | 243.5
114 | Beldar | Day | 1 | 368 | 368
| TOTAL |  |  |  | 5828.35
| Add 1 % for water charges |  |  |  | 58.28
| TOTAL |  |  |  | 5886.63
| Add 15 % for contractor's profit and overheads |  |  |  | 882.99
| Cost for 1 pan |  |  |  | 6769.62
| Say |  |  |  | 6769.6
17.2 | Providing and fixing white vitreous china pedestal type water closet (European type W.C. pan) with seat and lid, 10 litre low level white P.V.C. flushing cistern, including flush pipe, with manually controlled device (handle lever), conforming to IS : 7231, with all fittings and fixtures complete, including cutting and making good the walls and floors wherever required :
17.2.1 | W.C. pan with ISI marked white solid plastic seat and lid
Code | Description | Unit | Qty | Rate | Total
Details of cost for one pan
MATERIAL
1875 | White plastic seat (solid)with lid C.P.brass hinges and rubber buffers | each | 1 | 330 | 330
1955 | Vitreous china pedestal type water closet | each | 1 | 700 | 700
7358 | Flushing Cistern P.V.C. 10 lts capacity (low level) (White) (with fittings, accessories and flush pipe) | each | 1 | 600 | 600
9999 | Cement, sand and grit etc. | L.S. | 26.91 | 1.73 | 46.55
9977 | Carriage of materials | L.S. | 26.91 | 1.73 | 46.55
LABOUR
116 | Fitter (grade 1) | Day | 1.25 | 487 | 608.75
123 | Mason (brick layer) 1st class | Day | 0.5 | 487 | 243.5
114 | Beldar | Day | 1 | 368 | 368
| TOTAL |  |  |  | 2943.35
| Add 1 % for water charges |  |  |  | 29.43
| TOTAL |  |  |  | 2972.78
| Add 15 % for contractor's profit and overheads |  |  |  | 445.92
| Cost for 1 pan |  |  |  | 3418.7
| Say |  |  |  | 3418.7
17.2 | Providing and fixing white vitreous china pedestal type water closet (European type W.C. pan) with seat and lid, 10 litre low level white P.V.C. flushing cistern, including flush pipe, with manually controlled device (handle lever), conforming to IS : 7231, with all fittings and fixtures complete, including cutting and making good the walls and floors wherever required :
17.2.2 | 17.2.2 W.C. pan with ISI marked black solid plastic seat and lid
Code | Description | Unit | Qty | Rate | Total
Details of cost for one pan
MATERIAL
1876 | Black plastic seat (solid) with lid C.P.brass hinges and rubber buffers | each | 1 | 310 | 310
1955 | Vitreous china pedestal type water closet | each | 1 | 700 | 700
7358 | Flushing Cistern P.V.C. 10 lts capacity (low level) (White) (with fittings, accessories and flush pipe) | each | 1 | 600 | 600
9999 | Cement, sand and grit etc. | L.S. | 26.91 | 1.73 | 46.55
9977 | Carriage of materials | L.S. | 26.91 | 1.73 | 46.55
LABOUR
116 | Fitter (grade 1) | Day | 1.25 | 487 | 608.75
123 | Mason (brick layer) 1st class | Day | 0.5 | 487 | 243.5
114 | Beldar | Day | 1 | 368 | 368
| TOTAL |  |  |  | 2923.35
| Add 1 % for water charges |  |  |  | 29.23
| TOTAL |  |  |  | 2952.58
| Add 15 % for contractor's profit and overheads |  |  |  | 442.89
| Cost for 1 pan |  |  |  | 3395.47
| Say |  |  |  | 3395.45
17.3 | Providing and fixing white vitreous china pedestal type water closet (European type) with seat and lid, 10 litre low level white vitreous china flushing cistern & C.P. flush bend with fittings & C.I. brackets, 40 mm flush bend, overflow arrangement with specials of standard make and mosquito proof coupling of approved municipal design complete, including painting of fittings and brackets, cutting and making good the walls and floors wherever required :
17.3.1 | W.C. pan with ISI marked white solid plastic seat and lid
Code | Description | Unit | Qty | Rate | Total
Details of cost for one pan
MATERIAL
1875 | White plastic seat (solid)with lid C.P.brass hinges and rubber buffers | each | 1 | 330 | 330
1955 | Vitreous china pedestal type water closet | each | 1 | 700 | 700
7006 | Vitreous china 10 litres low level cistern with fittings | each | 1 | 1300 | 1300
9999 | Overflow arrangement and specials for oveflow pipe | L.S. | 62.79 | 1.73 | 108.63
1350 | Mosquito proof coupling of approved design | each | 1 | 30 | 30
9999 | Plugs ,screws etc. | L.S. | 13.52 | 1.73 | 23.39
9999 | Red lead, white lead and gaskit | L.S. | 16.12 | 1.73 | 27.89
9999 | Cement, sand and grit etc. | L.S. | 26.91 | 1.73 | 46.55
9977 | Carriage of materials | L.S. | 26.91 | 1.73 | 46.55
LABOUR
116 | Fitter (grade 1) | Day | 1 | 487 | 487
123 | Mason (brick layer) 1st class | Day | 1 | 487 | 487
114 | Beldar | Day | 1 | 368 | 368
| TOTAL |  |  |  | 3955.01
| Add 1 % for water charges |  |  |  | 39.55
| TOTAL |  |  |  | 3994.56
| Add 15 % for contractor's profit and overheads |  |  |  | 599.18
| Cost for 1 pan |  |  |  | 4593.74
| Say |  |  |  | 4593.75
17.3 | Providing and fixing white vitreous china pedestal type water closet (European type) with seat and lid, 10 litre low level white vitreous china flushing cistern & C.P. flush bend with fittings & C.I. brackets, 40 mm flush bend, overflow arrangement with specials of standard make and mosquito proof coupling of approved municipal design complete, including painting of fittings and brackets, cutting and making good the walls and floors wherever required :
17.3.2 | W.C. pan with ISI marked black solid plastic seat and lid
Code | Description | Unit | Qty | Rate | Total
Details of cost for one pan
MATERIAL
1876 | Black plastic seat (solid) with lid C.P.brass hinges and rubber buffers | each | 1 | 310 | 310
1955 | Vitreous china pedestal type water closet | each | 1 | 700 | 700
7006 | Vitreous china 10 litres low level cistern with fittings | each | 1 | 1300 | 1300
9999 | Overflow arrangement and specials for oveflow pipe | L.S. | 62.79 | 1.73 | 108.63
1350 | Mosquito proof coupling of approved design | each | 1 | 30 | 30
9999 | Plugs ,screws etc. | L.S. | 13.52 | 1.73 | 23.39
9999 | Red lead, white lead and gaskit | L.S. | 16.12 | 1.73 | 27.89
9999 | Cement, sand and grit etc. | L.S. | 26.91 | 1.73 | 46.55
9977 | Carriage of materials | L.S. | 26.91 | 1.73 | 46.55
LABOUR
116 | Fitter (grade 1) | Day | 1 | 487 | 487
123 | Mason (brick layer) 1st class | Day | 1 | 487 | 487
114 | Beldar | Day | 1 | 368 | 368
| TOTAL |  |  |  | 3935.01
| Add 1 % for water charges |  |  |  | 39.35
| TOTAL |  |  |  | 3974.36
| Add 15 % for contractor's profit and overheads |  |  |  | 596.15
| Cost for 1 pan |  |  |  | 4570.51
| Say |  |  |  | 4570.5
17.4 | Providing and fixing white vitreous china flat back or wall corner type lipped front urinal basin of 430x260x350 mm and 340x410x265 mm sizes respectively with automatic flushing cistern with standard flush pipe and C.P. brass spreaders with brass unions and G.I clamps complete, including painting of fittings and brackets, cutting and making good the walls and floors wherever required :
17.4.1 | One urinal basin with 5 litre white P.V.C. automatic flushing cistern
Code | Description | Unit | Qty | Rate | Total
Details of cost for one no
MATERIAL
1913 | Vitros china lipped front urinal | each | 1 | 460 | 460
7359 | P.V.C. automatic flushing cistern 5 lts capacity | each | 1 | 490 | 490
7375 | G.I. flush pipe and C.P. brass spreader including C.P. connecting pipe Single lipped urinal | each | 1 | 465 | 465
9999 | Red lead, white lead and gaskit | L.S. | 13.52 | 1.73 | 23.39
9999 | Plugs ,screws etc. | L.S. | 13.52 | 1.73 | 23.39
9999 | Cement, sand and grit etc. | L.S. | 13.52 | 1.73 | 23.39
9999 | Painting of fittings etc. | L.S. | 39 | 1.73 | 67.47
9977 | Carriage of materials | L.S. | 26.91 | 1.73 | 46.55
LABOUR
116 | Fitter (grade 1) | Day | 0.88 | 487 | 428.56
123 | Mason (brick layer) 1st class | Day | 0.88 | 487 | 428.56
114 | Beldar | Day | 1.5 | 368 | 552
| TOTAL |  |  |  | 3008.31
| Add 1 % for water charges |  |  |  | 30.08
| TOTAL |  |  |  | 3038.39
| Add 15 % for contractor's profit and overheads |  |  |  | 455.76
| Cost for one no |  |  |  | 3494.15
| Say |  |  |  | 3494.15
17.4 | Providing and fixing white vitreous china flat back or wall corner type lipped front urinal basin of 430x260x350 mm and 340x410x265 mm sizes respectively with automatic flushing cistern with standard flush pipe and C.P. brass spreaders with brass unions and G.I clamps complete, including painting of fittings and brackets, cutting and making good the walls and floors wherever required :
17.4.2 | Range of two urinal basins with 5 litre white P.V.C. automatic flushing cistern
Code | Description | Unit | Qty | Rate | Total
Details of cost for one no
MATERIAL
1913 | Vitros china lipped front urinal | each | 2 | 460 | 920
7359 | P.V.C. automatic flushing cistern 5 lts capacity | each | 1 | 490 | 490
7376 | G.I. flush pipe and C.P. brass spreader including C.P. connecting pipe Range of two lipped urinals | each | 1 | 800 | 800
9999 | Red lead, white lead and gaskit | L.S. | 20.28 | 1.73 | 35.08
9999 | Plugs ,screws etc. | L.S. | 20.28 | 1.73 | 35.08
9999 | Cement, sand and grit etc. | L.S. | 20.28 | 1.73 | 35.08
9999 | Painting of fittings etc. | L.S. | 39 | 1.73 | 67.47
9977 | Carriage of materials | L.S. | 26.91 | 1.73 | 46.55
LABOUR
116 | Fitter (grade 1) | Day | 1.5 | 487 | 730.5
123 | Mason (brick layer) 1st class | Day | 1.5 | 487 | 730.5
114 | Beldar | Day | 2 | 368 | 736
| TOTAL |  |  |  | 4626.26
| Add 1 % for water charges |  |  |  | 46.26
| TOTAL |  |  |  | 4672.52
| Add 15 % for contractor's profit and overheads |  |  |  | 700.88
| Cost for one no |  |  |  | 5373.4
| Say |  |  |  | 5373.4
17.4 | Providing and fixing white vitreous china flat back or wall corner type lipped front urinal basin of 430x260x350 mm and 340x410x265 mm sizes respectively with automatic flushing cistern with standard flush pipe and C.P. brass spreaders with brass unions and G.I clamps complete, including painting of fittings and brackets, cutting and making good the walls and floors wherever required :
17.4.3 | Range of three urinal basins with 10litre white P.V.C. automatic flushing cistern
Code | Description | Unit | Qty | Rate | Total
Details of cost for one no
MATERIAL
1913 | Vitros china lipped front urinal | each | 3 | 460 | 1380
7361 | P.V.C. automatic flushing cistern 10 lts capacity | each | 1 | 530 | 530
7377 | G.I. flush pipe and C.P. brass spreader including C.P. connecting pipe Range of three lipped urinals | each | 1 | 1100 | 1100
9999 | Red lead, white lead and gaskit | L.S. | 33.67 | 1.73 | 58.25
9999 | Plugs ,screws etc. | L.S. | 33.67 | 1.73 | 58.25
9999 | Cement, sand and grit etc. | L.S. | 33.67 | 1.73 | 58.25
9999 | Painting of fittings etc. | L.S. | 39 | 1.73 | 67.47
9977 | Carriage of materials | L.S. | 40.3 | 1.73 | 69.72
LABOUR
116 | Fitter (grade 1) | Day | 2 | 487 | 974
123 | Mason (brick layer) 1st class | Day | 2 | 487 | 974
114 | Beldar | Day | 3 | 368 | 1104
| TOTAL |  |  |  | 6373.94
| Add 1 % for water charges |  |  |  | 63.74
| TOTAL |  |  |  | 6437.68
| Add 15 % for contractor's profit and overheads |  |  |  | 965.65
| Cost for one no |  |  |  | 7403.33
| Say |  |  |  | 7403.35
17.4 | Providing and fixing white vitreous china flat back or wall corner type lipped front urinal basin of 430x260x350 mm and 340x410x265 mm sizes respectively with automatic flushing cistern with standard flush pipe and C.P. brass spreaders with brass unions and G.I clamps complete, including painting of fittings and brackets, cutting and making good the walls and floors wherever required :
17.4.4 | Range of four urinal basins with 10 litre white P.V.C. automatic flushing cistern
Code | Description | Unit | Qty | Rate | Total
Details of cost for one no
MATERIAL
1913 | Vitros china lipped front urinal | each | 4 | 460 | 1840
7361 | P.V.C. automatic flushing cistern 10 lts capacity | each | 1 | 530 | 530
7378 | G.I. flush pipe and C.P. brass spreader including C.P. connecting pipe Range of four lipped urinals | each | 1 | 1500 | 1500
9999 | Red lead, white lead and gaskit | L.S. | 53.82 | 1.73 | 93.11
9999 | Plugs ,screws etc. | L.S. | 53.82 | 1.73 | 93.11
9999 | Cement, sand and grit etc. | L.S. | 53.82 | 1.73 | 93.11
9999 | Painting of fittings etc. | L.S. | 39 | 1.73 | 67.47
9977 | Carriage of materials | L.S. | 53.82 | 1.73 | 93.11
LABOUR
116 | Fitter (grade 1) | Day | 3 | 487 | 1461
123 | Mason (brick layer) 1st class | Day | 3 | 487 | 1461
114 | Beldar | Day | 4 | 368 | 1472
| TOTAL |  |  |  | 8703.91
| Add 1 % for water charges |  |  |  | 87.04
| TOTAL |  |  |  | 8790.95
| Add 15 % for contractor's profit and overheads |  |  |  | 1318.64
| Cost for one no |  |  |  | 10109.59
| Say |  |  |  | 10109.6
17.5 | Providing and fixing white vitreous china flat back half stall urinal of size 580x380x350 mm with white PVC automatic flushing cistern, with fittings, standard size C.P. brass flush pipe, spreaders with unions and clamps (all in C.P. brass) with waste fitting as per IS : 2556, C.I. trap with outlet grating and other couplings in C.P. brass, including painting of fittings and cutting and making good the walls and floors wherever required :
17.5.1 | Single half stall urinal with 5 litre P.V.C. automatic flushing cistern
Code | Description | Unit | Qty | Rate | Total
Details of cost for one no
MATERIAL
7379 | White vitreous china clay half stall urinal flat back 580x380x350 mm or angle back 450x375x350 mm with waste fittings as per IS : 2556 | each | 1 | 907 | 907
7359 | P.V.C. automatic flushing cistern 5 lts capacity | each | 1 | 490 | 490
1532 | Flush pipe with union spreaders and clamps all in C.P. brass for single stall | each | 1 | 270 | 270
1891 | C.I. trap for standard urinal with vent arm with operating and other couplings in C.P.brass: 50 mm dia | each | 1 | 170 | 170
9999 | Red lead, white lead and gaskit | L.S. | 17.55 | 1.73 | 30.36
9999 | Cement, sand and grit etc. | L.S. | 26.91 | 1.73 | 46.55
9999 | Painting of fittings etc. | L.S. | 26 | 1.73 | 44.98
9977 | Carriage of materials | L.S. | 40.43 | 1.73 | 69.94
LABOUR
116 | Fitter (grade 1) | Day | 1.75 | 487 | 852.25
123 | Mason (brick layer) 1st class | Day | 2 | 487 | 974
114 | Beldar | Day | 4 | 368 | 1472
| TOTAL |  |  |  | 5327.08
| Add 1 % for water charges |  |  |  | 53.27
| TOTAL |  |  |  | 5380.35
| Add 15 % for contractor's profit and overheads |  |  |  | 807.05
| Cost for one no |  |  |  | 6187.4
| Say |  |  |  | 6187.4
17.5 | Providing and fixing white vitreous china flat back half stall urinal of size 580x380x350 mm with white PVC automatic flushing cistern, with fittings, standard size C.P. brass flush pipe, spreaders with unions and clamps (all in C.P. brass) with waste fitting as per IS : 2556, C.I. trap with outlet grating and other couplings in C.P. brass, including painting of fittings and cutting and making good the walls and floors wherever required :
17.5.2 | Range of two half stall urinals with 5 litre P.V.C. automatic flushing cistern
Code | Description | Unit | Qty | Rate | Total
Details of cost for one no
MATERIAL
7379 | White vitreous china clay half stall urinal flat back 580x380x350 mm or angle back 450x375x350 mm with waste fittings as per IS : 2556 | each | 2 | 907 | 1814
7359 | P.V.C. automatic flushing cistern 5 lts capacity | each | 1 | 490 | 490
1533 | Flush pipe with union spreaders and clamps all in C.P. brass for double stall | each | 1 | 400 | 400
1891 | C.I. trap for standard urinal with vent arm with operating and other couplings in C.P.brass: 50 mm dia | each | 1 | 170 | 170
9999 | Red lead, white lead and gaskit | L.S. | 17.55 | 1.73 | 30.36
9999 | Cement, sand and grit etc. | L.S. | 53.82 | 1.73 | 93.11
9999 | Painting of fittings etc. | L.S. | 26 | 1.73 | 44.98
9977 | Carriage of materials | L.S. | 53.82 | 1.73 | 93.11
LABOUR
116 | Fitter (grade 1) | Day | 2.5 | 487 | 1217.5
123 | Mason (brick layer) 1st class | Day | 3 | 487 | 1461
114 | Beldar | Day | 6 | 368 | 2208
| TOTAL |  |  |  | 8022.06
| Add 1 % for water charges |  |  |  | 80.22
| TOTAL |  |  |  | 8102.28
| Add 15 % for contractor's profit and overheads |  |  |  | 1215.34
| Cost for one no |  |  |  | 9317.62
| Say |  |  |  | 9317.6
17.5 | Providing and fixing white vitreous china flat back half stall urinal of size 580x380x350 mm with white PVC automatic flushing cistern, with fittings, standard size C.P. brass flush pipe, spreaders with unions and clamps (all in C.P. brass) with waste fitting as per IS : 2556, C.I. trap with outlet grating and other couplings in C.P. brass, including painting of fittings and cutting and making good the walls and floors wherever required :
17.5.3 | Range of three half stall urinals with 10 litre P.V.C. automatic flushing cistern
Code | Description | Unit | Qty | Rate | Total
Details of cost for one no
MATERIAL
7379 | White vitreous china clay half stall urinal flat back 580x380x350 mm or angle back 450x375x350 mm with waste fittings as per IS : 2556 | each | 3 | 907 | 2721
7361 | P.V.C. automatic flushing cistern 10 lts capacity | each | 1 | 530 | 530
1534 | Flush pipe with union spreaders and clamps all in C.P. brass for range of three stall | each | 1 | 520 | 520
1893 | C.I. trap for standard urinal with vent arm with operating and other couplings in C.P.brass: 80 mm dia | each | 1 | 225 | 225
9999 | Red lead, white lead and gaskit | L.S. | 17.55 | 1.73 | 30.36
9999 | Cement, sand and grit etc. | L.S. | 80.73 | 1.73 | 139.66
9999 | Painting of fittings etc. | L.S. | 26 | 1.73 | 44.98
9977 | Carriage of materials | L.S. | 67.21 | 1.73 | 116.27
LABOUR
116 | Fitter (grade 1) | Day | 3 | 487 | 1461
123 | Mason (brick layer) 1st class | Day | 3.5 | 487 | 1704.5
114 | Beldar | Day | 7 | 368 | 2576
| TOTAL |  |  |  | 10068.77
| Add 1 % for water charges |  |  |  | 100.69
| TOTAL |  |  |  | 10169.46
| Add 15 % for contractor's profit and overheads |  |  |  | 1525.42
| Cost for one no |  |  |  | 11694.88
| Say |  |  |  | 11694.9
17.5 | Providing and fixing white vitreous china flat back half stall urinal of size 580x380x350 mm with white PVC automatic flushing cistern, with fittings, standard size C.P. brass flush pipe, spreaders with unions and clamps (all in C.P. brass) with waste fitting as per IS : 2556, C.I. trap with outlet grating and other couplings in C.P. brass, including painting of fittings and cutting and making good the walls and floors wherever required :
17.5.4 | Range of four half stall urinals with 10 litre P.V.C. automatic flushing cistern
Code | Description | Unit | Qty | Rate | Total
Details of cost for one no
MATERIAL
7379 | White vitreous china clay half stall urinal flat back 580x380x350 mm or angle back 450x375x350 mm with waste fittings as per IS : 2556 | each | 4 | 907 | 3628
7361 | P.V.C. automatic flushing cistern 10 lts capacity | each | 1 | 530 | 530
1535 | Flush pipe with union spreaders and clamps all in C.P. brass for range of four stall | each | 1 | 600 | 600
1893 | C.I. trap for standard urinal with vent arm with operating and other couplings in C.P.brass: 80 mm dia | each | 1 | 225 | 225
9999 | Red lead, white lead and gaskit | L.S. | 17.55 | 1.73 | 30.36
9999 | Cement, sand and grit etc. | L.S. | 107.64 | 1.73 | 186.22
9999 | Painting of fittings etc. | L.S. | 39 | 1.73 | 67.47
9977 | Carriage of materials | L.S. | 80.73 | 1.73 | 139.66
LABOUR
116 | Fitter (grade 1) | Day | 3.5 | 487 | 1704.5
123 | Mason (brick layer) 1st class | Day | 4 | 487 | 1948
114 | Beldar | Day | 8 | 368 | 2944
| TOTAL |  |  |  | 12003.21
| Add 1 % for water charges |  |  |  | 120.03
| TOTAL |  |  |  | 12123.24
| Add 15 % for contractor's profit and overheads |  |  |  | 1818.49
| Cost for one no |  |  |  | 13941.73
| Say |  |  |  | 13941.75
17.6 | Providing and fixing one piece construction white vitreous china squatting plate with an integral longitudinal flushing pipe, white P.V.C. automatic flushing cistern, with fittings, standard size G.I. / PVC flush pipe for back and front flush with standard spreader pipes with fittings, G.I clamps and C.P. brass coupling complete, including painting of fittings and cutting and making good the walls and floors etc. wherever required :
17.6.1 | Single squatting plate with 5 litre P.V.C. automatic flushing cistern
Code | Description | Unit | Qty | Rate | Total
Details of cost for one no
MATERIAL
1915 | Vitros china squatting plate urinal | each | 1 | 1053 | 1053
7359 | P.V.C. automatic flushing cistern 5 lts capacity | each | 1 | 490 | 490
1540 | Flush pipe and spreaders G.I.for single set of one squatting plate urinal | each | 1 | 175 | 175
9999 | Red lead, white lead and gaskit | L.S. | 17.55 | 1.73 | 30.36
9999 | Cement, sand and grit etc. | L.S. | 26.91 | 1.73 | 46.55
9999 | Painting of fittings etc. | L.S. | 26 | 1.73 | 44.98
9977 | Carriage of materials | L.S. | 26.91 | 1.73 | 46.55
LABOUR
116 | Fitter (grade 1) | Day | 1.75 | 487 | 852.25
123 | Mason (brick layer) 1st class | Day | 0.75 | 487 | 365.25
114 | Beldar | Day | 3 | 368 | 1104
| TOTAL |  |  |  | 4207.94
| Add 1 % for water charges |  |  |  | 42.08
| TOTAL |  |  |  | 4250.02
| Add 15 % for contractor's profit and overheads |  |  |  | 637.5
| Cost for one no |  |  |  | 4887.52
| Say |  |  |  | 4887.5
17.6 | Providing and fixing one piece construction white vitreous china squatting plate with an integral longitudinal flushing pipe, white P.V.C. automatic flushing cistern, with fittings, standard size G.I. / PVC flush pipe for back and front flush with standard spreader pipes with fittings, G.I clamps and C.P. brass coupling complete, including painting of fittings and cutting and making good the walls and floors etc. wherever required :
17.6.2 | Range of two squatting plates with 5 litre P.V.C. automatic flushing cistern
Code | Description | Unit | Qty | Rate | Total
Details of cost for one no
MATERIAL
1915 | Vitros china squatting plate urinal | each | 2 | 1053 | 2106
7359 | P.V.C. automatic flushing cistern 5 lts capacity | each | 1 | 490 | 490
1541 | Flush pipe and spreaders G.I.for range of two squatting plates urinal | each | 1 | 250 | 250
9999 | Red lead, white lead and gaskit | L.S. | 17.55 | 1.73 | 30.36
9999 | Cement, sand and grit etc. | L.S. | 53.82 | 1.73 | 93.11
9999 | Painting of fittings etc. | L.S. | 26 | 1.73 | 44.98
9977 | Carriage of materials | L.S. | 33.15 | 1.73 | 57.35
LABOUR
116 | Fitter (grade 1) | Day | 2.5 | 487 | 1217.5
123 | Mason (brick layer) 1st class | Day | 1 | 487 | 487
114 | Beldar | Day | 4 | 368 | 1472
| TOTAL |  |  |  | 6248.3
| Add 1 % for water charges |  |  |  | 62.48
| TOTAL |  |  |  | 6310.78
| Add 15 % for contractor's profit and overheads |  |  |  | 946.62
| Cost for one no |  |  |  | 7257.4
| Say |  |  |  | 7257.4
17.6 | Providing and fixing one piece construction white vitreous china squatting plate with an integral longitudinal flushing pipe, white P.V.C. automatic flushing cistern, with fittings, standard size G.I. / PVC flush pipe for back and front flush with standard spreader pipes with fittings, G.I clamps and C.P. brass coupling complete, including painting of fittings and cutting and making good the walls and floors etc. wherever required :
17.6.3 | Range of three squatting plates with 10 litre P.V.C. automatic flushing cistern
Code | Description | Unit | Qty | Rate | Total
Details of cost for one no
MATERIAL
1915 | Vitros china squatting plate urinal | each | 3 | 1053 | 3159
7361 | P.V.C. automatic flushing cistern 10 lts capacity | each | 1 | 530 | 530
1542 | Flush pipe and spreaders G.I.for range of three squatting plates urinal | each | 1 | 300 | 300
9999 | Red lead, white lead and gaskit | L.S. | 17.55 | 1.73 | 30.36
9999 | Cement, sand and grit etc. | L.S. | 80.73 | 1.73 | 139.66
9999 | Painting of fittings etc. | L.S. | 26 | 1.73 | 44.98
9977 | Carriage of materials | L.S. | 42.12 | 1.73 | 72.87
LABOUR
116 | Fitter (grade 1) | Day | 3 | 487 | 1461
123 | Mason (brick layer) 1st class | Day | 1.5 | 487 | 730.5
114 | Beldar | Day | 5 | 368 | 1840
| TOTAL |  |  |  | 8308.37
| Add 1 % for water charges |  |  |  | 83.08
| TOTAL |  |  |  | 8391.45
| Add 15 % for contractor's profit and overheads |  |  |  | 1258.72
| Cost for one no |  |  |  | 9650.17
| Say |  |  |  | 9650.15
17.6 | Providing and fixing one piece construction white vitreous china squatting plate with an integral longitudinal flushing pipe, white P.V.C. automatic flushing cistern, with fittings, standard size G.I. / PVC flush pipe for back and front flush with standard spreader pipes with fittings, G.I clamps and C.P. brass coupling complete, including painting of fittings and cutting and making good the walls and floors etc. wherever required :
17.6.4 | Range of four squatting plates with 10 litre P.V.C. automatic flushing cistern
Code | Description | Unit | Qty | Rate | Total
Details of cost for one no
MATERIAL
1915 | Vitros china squatting plate urinal | each | 4 | 1053 | 4212
7361 | P.V.C. automatic flushing cistern 10 lts capacity | each | 1 | 530 | 530
1543 | Flush pipe and spreaders G.I.for range of four squatting plates urinal | each | 1 | 390 | 390
9999 | Red lead, white lead and gaskit | L.S. | 17.55 | 1.73 | 30.36
9999 | Cement, sand and grit etc. | L.S. | 107.64 | 1.73 | 186.22
9999 | Painting of fittings etc. | L.S. | 26 | 1.73 | 44.98
9977 | Carriage of materials | L.S. | 69.03 | 1.73 | 119.42
LABOUR
116 | Fitter (grade 1) | Day | 3.5 | 487 | 1704.5
123 | Mason (brick layer) 1st class | Day | 1.75 | 487 | 852.25
114 | Beldar | Day | 5.5 | 368 | 2024
| TOTAL |  |  |  | 10093.73
| Add 1 % for water charges |  |  |  | 100.94
| TOTAL |  |  |  | 10194.67
| Add 15 % for contractor's profit and overheads |  |  |  | 1529.2
| Cost for one no |  |  |  | 11723.87
| Say |  |  |  | 11723.85
17.7 | Providing and fixing wash basin with C.I. brackets, 15 mm C.P. brass pillar taps, 32 mm C.P. brass waste of standard pattern, including painting of fittings and brackets, cutting and making good the walls wherever require:
17.7.1 | White Vitreous China Wash basin size 630x450 mm with a pair of 15 mm C.P. brass pillar taps
Code | Description | Unit | Qty | Rate | Total
Details of cost for one no
MATERIAL
1947 | Vitreous china flat back wash basin 630x450 mm | each | 1 | 725 | 725
1885 | 15 mm C.P.brass tap | each | 2 | 210 | 420
1951 | C.P. brass waste 32 mm | each | 1 | 80 | 80
1309 | C.I. bracket for wash basin and sinks | pair | 1 | 65 | 65
9999 | Red lead, white lead and gaskit | L.S. | 16.12 | 1.73 | 27.89
9999 | Cement, sand and grit etc. | L.S. | 13.39 | 1.73 | 23.16
9999 | Painting of brackets, fittings etc. | L.S. | 26.91 | 1.73 | 46.55
9977 | Carriage of materials | L.S. | 13.52 | 1.73 | 23.39
LABOUR
116 | Fitter (grade 1) | Day | 0.33 | 487 | 160.71
123 | Mason (brick layer) 1st class | Day | 0.33 | 487 | 160.71
114 | Beldar | Day | 0.67 | 368 | 246.56
| TOTAL |  |  |  | 1978.97
| Add 1 % for water charges |  |  |  | 19.79
| TOTAL |  |  |  | 1998.76
| Add 15 % for contractor's profit and overheads |  |  |  | 299.81
| Cost for one no |  |  |  | 2298.57
| Say |  |  |  | 2298.55
17.7 | Providing and fixing wash basin with C.I. brackets, 15 mm C.P. brass pillar taps, 32 mm C.P. brass waste of standard pattern, including painting of fittings and brackets, cutting and making good the walls wherever require:
17.7.2 | White Vitreous China Wash basin size 630x450 mm with a single 15 mm C.P. brass pillar tap
Code | Description | Unit | Qty | Rate | Total
Details of cost for one no
MATERIAL
1947 | Vitreous china flat back wash basin 630x450 mm | each | 1 | 725 | 725
1885 | 15 mm C.P.brass tap | each | 1 | 210 | 210
1951 | C.P. brass waste 32 mm | each | 1 | 80 | 80
1309 | C.I. bracket for wash basin and sinks | pair | 1 | 65 | 65
9999 | Red lead, white lead and gaskit | L.S. | 16.12 | 1.73 | 27.89
9999 | Cement, sand and grit etc. | L.S. | 13.39 | 1.73 | 23.16
9999 | Painting of brackets, fittings etc. | L.S. | 26.91 | 1.73 | 46.55
9977 | Carriage of materials | L.S. | 13.52 | 1.73 | 23.39
LABOUR
116 | Fitter (grade 1) | Day | 0.3 | 487 | 146.1
123 | Mason (brick layer) 1st class | Day | 0.33 | 487 | 160.71
114 | Beldar | Day | 0.63 | 368 | 231.84
| TOTAL |  |  |  | 1739.64
| Add 1 % for water charges |  |  |  | 17.4
| TOTAL |  |  |  | 1757.04
| Add 15 % for contractor's profit and overheads |  |  |  | 263.56
| Cost for one no |  |  |  | 2020.6
| Say |  |  |  | 2020.6
17.7 | Providing and fixing wash basin with C.I. brackets, 15 mm C.P. brass pillar taps, 32 mm C.P. brass waste of standard pattern, including painting of fittings and brackets, cutting and making good the walls wherever require:
17.7.3 | White Vitreous China Wash basin size 550x400 mm with a pair of 15 mm C.P. brass pillar taps
Code | Description | Unit | Qty | Rate | Total
Details of cost for one no
MATERIAL
3229 | Vitreous china flat back wash basin 550x400 mm | each | 1 | 550 | 550
1885 | 15 mm C.P.brass tap | each | 2 | 210 | 420
1951 | C.P. brass waste 32 mm | each | 1 | 80 | 80
1309 | C.I. bracket for wash basin and sinks | pair | 1 | 65 | 65
9999 | Red lead, white lead and gaskit | L.S. | 16.12 | 1.73 | 27.89
9999 | Cement, sand and grit etc. | L.S. | 13.39 | 1.73 | 23.16
9999 | Painting of brackets, fittings etc. | L.S. | 26.91 | 1.73 | 46.55
9977 | Carriage of materials | L.S. | 13.52 | 1.73 | 23.39
LABOUR
116 | Fitter (grade 1) | Day | 0.33 | 487 | 160.71
123 | Mason (brick layer) 1st class | Day | 0.33 | 487 | 160.71
114 | Beldar | Day | 0.67 | 368 | 246.56
| TOTAL |  |  |  | 1803.97
| Add 1 % for water charges |  |  |  | 18.04
| TOTAL |  |  |  | 1822.01
| Add 15 % for contractor's profit and overheads |  |  |  | 273.3
| Cost for one no |  |  |  | 2095.31
| Say |  |  |  | 2095.3
17.7 | Providing and fixing wash basin with C.I. brackets, 15 mm C.P. brass pillar taps, 32 mm C.P. brass waste of standard pattern, including painting of fittings and brackets, cutting and making good the walls wherever require:
17.7.4 | White Vitreous China Flat back wash basin size 550x 400 mm with single 15 mm C.P. brass pillar tap
Code | Description | Unit | Qty | Rate | Total
Details of cost for one no
MATERIAL
3229 | Vitreous china flat back wash basin 550x400 mm | each | 1 | 550 | 550
1885 | 15 mm C.P.brass tap | each | 1 | 210 | 210
1951 | C.P. brass waste 32 mm | each | 1 | 80 | 80
1309 | C.I. bracket for wash basin and sinks | pair | 1 | 65 | 65
9999 | Red lead, white lead and gaskit | L.S. | 16.12 | 1.73 | 27.89
9999 | Cement, sand and grit etc. | L.S. | 13.39 | 1.73 | 23.16
9999 | Painting of brackets, fittings etc. | L.S. | 26.91 | 1.73 | 46.55
9977 | Carriage of materials | L.S. | 13.52 | 1.73 | 23.39
LABOUR
116 | Fitter (grade 1) | Day | 0.3 | 487 | 146.1
123 | Mason (brick layer) 1st class | Day | 0.33 | 487 | 160.71
114 | Beldar | Day | 0.63 | 368 | 231.84
| TOTAL |  |  |  | 1564.64
| Add 1 % for water charges |  |  |  | 15.65
| TOTAL |  |  |  | 1580.29
| Add 15 % for contractor's profit and overheads |  |  |  | 237.04
| Cost for one no |  |  |  | 1817.33
| Say |  |  |  | 1817.35
17.7 | Providing and fixing wash basin with C.I. brackets, 15 mm C.P. brass pillar taps, 32 mm C.P. brass waste of standard pattern, including painting of fittings and brackets, cutting and making good the walls wherever require:
17.7.5 | White Vitreous China Angle back wash basin size 600 x 480 mm with single 15 mm C.P. brass pillar tap
Code | Description | Unit | Qty | Rate | Total
Details of cost for one no
MATERIAL
1949 | Vitreous china angle back wash basin 600x480 mm | each | 1 | 725 | 725
1885 | 15 mm C.P.brass tap | each | 1 | 210 | 210
1951 | C.P. brass waste 32 mm | each | 1 | 80 | 80
1309 | C.I. bracket for wash basin and sinks | pair | 1 | 65 | 65
9999 | Red lead, white lead and gaskit | L.S. | 16.12 | 1.73 | 27.89
9999 | Cement, sand and grit etc. | L.S. | 13.39 | 1.73 | 23.16
9999 | Painting of brackets, fittings etc. | L.S. | 26.91 | 1.73 | 46.55
9977 | Carriage of materials | L.S. | 13.52 | 1.73 | 23.39
LABOUR
116 | Fitter (grade 1) | Day | 0.3 | 487 | 146.1
123 | Mason (brick layer) 1st class | Day | 0.33 | 487 | 160.71
114 | Beldar | Day | 0.63 | 368 | 231.84
| TOTAL |  |  |  | 1739.64
| Add 1 % for water charges |  |  |  | 17.4
| TOTAL |  |  |  | 1757.04
| Add 15 % for contractor's profit and overheads |  |  |  | 263.56
| Cost for one no |  |  |  | 2020.6
| Say |  |  |  | 2020.6
17.7 | Providing and fixing wash basin with C.I. brackets, 15 mm C.P. brass pillar taps, 32 mm C.P. brass waste of standard pattern, including painting of fittings and brackets, cutting and making good the walls wherever require:
17.7.6 | White Vitreous China Angle back wash basin size 400 x 400 mm with single 15 mm C.P. brass pillar tap
Code | Description | Unit | Qty | Rate | Total
Details of cost for one no
MATERIAL
1950 | Vitreous china angle back wash basin 400x400 mm | each | 1 | 425 | 425
1885 | 15 mm C.P.brass tap | each | 1 | 210 | 210
1951 | C.P. brass waste 32 mm | each | 1 | 80 | 80
1309 | C.I. bracket for wash basin and sinks | pair | 1 | 65 | 65
9999 | Red lead, white lead and gaskit | L.S. | 16.12 | 1.73 | 27.89
9999 | Cement, sand and grit etc. | L.S. | 13.39 | 1.73 | 23.16
9999 | Painting of brackets, fittings etc. | L.S. | 26.91 | 1.73 | 46.55
9977 | Carriage of materials | L.S. | 13.52 | 1.73 | 23.39
LABOUR
116 | Fitter (grade 1) | Day | 0.3 | 487 | 146.1
123 | Mason (brick layer) 1st class | Day | 0.33 | 487 | 160.71
114 | Beldar | Day | 0.63 | 368 | 231.84
| TOTAL |  |  |  | 1439.64
| Add 1 % for water charges |  |  |  | 14.4
| TOTAL |  |  |  | 1454.04
| Add 15 % for contractor's profit and overheads |  |  |  | 218.11
| Cost for one no |  |  |  | 1672.15
| Say |  |  |  | 1672.15
17.7 | Providing and fixing wash basin with C.I. brackets, 15 mm C.P. brass pillar taps, 32 mm C.P. brass waste of standard pattern, including painting of fittings and brackets, cutting and making good the walls wherever require:
17.7.7 | White Vitreous China Flat back wash basin size 450x 300 mm with single 15 mm C.P. brass pillar tap
Code | Description | Unit | Qty | Rate | Total
Details of cost for one no
MATERIAL
7004 | Vitreous china flat back wash basin 450x300 mm | each | 1 | 325 | 325
1885 | 15 mm C.P.brass tap | each | 1 | 210 | 210
1951 | C.P. brass waste 32 mm | each | 1 | 80 | 80
1309 | C.I. bracket for wash basin and sinks | pair | 1 | 65 | 65
9999 | Red lead, white lead and gaskit | L.S. | 16.12 | 1.73 | 27.89
9999 | Cement, sand and grit etc. | L.S. | 13.39 | 1.73 | 23.16
9999 | Painting of brackets, fittings etc. | L.S. | 26.91 | 1.73 | 46.55
9977 | Carriage of materials | L.S. | 13.52 | 1.73 | 23.39
LABOUR
116 | Fitter (grade 1) | Day | 0.3 | 487 | 146.1
123 | Mason (brick layer) 1st class | Day | 0.33 | 487 | 160.71
114 | Beldar | Day | 0.63 | 368 | 231.84
| TOTAL |  |  |  | 1339.64
| Add 1 % for water charges |  |  |  | 13.4
| TOTAL |  |  |  | 1353.04
| Add 15 % for contractor's profit and overheads |  |  |  | 202.96
| Cost for one no |  |  |  | 1556
| Say |  |  |  | 1556
17.7 | Providing and fixing wash basin with C.I. brackets, 15 mm C.P. brass pillar taps, 32 mm C.P. brass waste of standard pattern, including painting of fittings and brackets, cutting and making good the walls wherever require:
17.7.8 | White Vitreous China Surgeon type wash basin of size 660x460 mm with a pair of 15 mm C.P. brass pillar taps with elbow including operated levers
Code | Description | Unit | Qty | Rate | Total
Details of cost for one no
MATERIAL
3213 | Vitreous china Surgeon type wash basin of size 660x460 mm | each | 1 | 1000 | 1000
7363 | 15 mm C.P. brass tap with elbow operation lever | each | 2 | 450 | 900
1951 | C.P. brass waste 32 mm | each | 1 | 80 | 80
1309 | C.I. bracket for wash basin and sinks | pair | 1 | 65 | 65
9999 | Red lead, white lead and gaskit | L.S. | 16.12 | 1.73 | 27.89
9999 | Cement, sand and grit etc. | L.S. | 13.39 | 1.73 | 23.16
9999 | Painting of brackets, fittings etc. | L.S. | 26.91 | 1.73 | 46.55
9977 | Carriage of materials | L.S. | 13.52 | 1.73 | 23.39
LABOUR
116 | Fitter (grade 1) | Day | 0.33 | 487 | 160.71
123 | Mason (brick layer) 1st class | Day | 0.33 | 487 | 160.71
114 | Beldar | Day | 0.67 | 368 | 246.56
| TOTAL |  |  |  | 2733.97
| Add 1 % for water charges |  |  |  | 27.34
| TOTAL |  |  |  | 2761.31
| Add 15 % for contractor's profit and overheads |  |  |  | 414.2
| Cost for one no |  |  |  | 3175.51
| Say |  |  |  | 3175.5
17.7 | Providing and fixing wash basin with C.I. brackets, 15 mm C.P. brass pillar taps, 32 mm C.P. brass waste of standard pattern, including painting of fittings and brackets, cutting and making good the walls wherever require:
17.7.9 | White Vitreous China Surgeon type wash basin of size 660x460 mm with single 15 mm C.P. brass pillar taps with elbow operated levers ISi marked
Code | Description | Unit | Qty | Rate | Total
Details of cost for one no
MATERIAL
3213 | Vitreous china Surgeon type wash basin of size 660x460 mm | each | 1 | 1000 | 1000
7363 | 15 mm C.P. brass tap with elbow operation lever | each | 1 | 450 | 450
1951 | C.P. brass waste 32 mm | each | 1 | 80 | 80
1309 | C.I. bracket for wash basin and sinks | pair | 1 | 65 | 65
9999 | Red lead, white lead and gaskit | L.S. | 16.12 | 1.73 | 27.89
9999 | Cement, sand and grit etc. | L.S. | 13.39 | 1.73 | 23.16
9999 | Painting of brackets, fittings etc. | L.S. | 26.91 | 1.73 | 46.55
9977 | Carriage of materials | L.S. | 13.52 | 1.73 | 23.39
LABOUR
116 | Fitter (grade 1) | Day | 0.3 | 487 | 146.1
123 | Mason (brick layer) 1st class | Day | 0.33 | 487 | 160.71
114 | Beldar | Day | 0.63 | 368 | 231.84
| TOTAL |  |  |  | 2254.64
| Add 1 % for water charges |  |  |  | 22.55
| TOTAL |  |  |  | 2277.19
| Add 15 % for contractor's profit and overheads |  |  |  | 341.58
| Cost for one no |  |  |  | 2618.77
| Say |  |  |  | 2618.75
17.7 | Providing and fixing wash basin with C.I. brackets, 15 mm C.P. brass pillar taps, 32 mm C.P. brass waste of standard pattern, including painting of fittings and brackets, cutting and making good the walls wherever require:
17.7.10 | Stainless Steel AISI-304(18/8) Round basin 405x355 mm with single 15 mm C.P. brass pillar tap
Code | Description | Unit | Qty | Rate | Total
Details of cost for one no
MATERIAL
7806 | Salem Stainless steel AISI - 304 (18/8) Round basin 405mm X 355mm | each | 1 | 1500 | 1500
1885 | 15 mm C.P.brass tap | each | 1 | 210 | 210
1951 | C.P. brass waste 32 mm | each | 1 | 80 | 80
1309 | C.I. bracket for wash basin and sinks | pair | 1 | 65 | 65
9999 | Red lead, white lead and gaskit | L.S. | 16.12 | 1.73 | 27.89
9999 | Cement, sand and grit etc. | L.S. | 13.39 | 1.73 | 23.16
9999 | Painting of brackets, fittings etc. | L.S. | 26.91 | 1.73 | 46.55
9977 | Carriage of materials | L.S. | 13.52 | 1.73 | 23.39
LABOUR
116 | Fitter (grade 1) | Day | 0.3 | 487 | 146.1
123 | Mason (brick layer) 1st class | Day | 0.33 | 487 | 160.71
114 | Beldar | Day | 0.63 | 368 | 231.84
| TOTAL |  |  |  | 2514.64
| Add 1 % for water charges |  |  |  | 25.15
| TOTAL |  |  |  | 2539.79
| Add 15 % for contractor's profit and overheads |  |  |  | 380.97
| Cost for one no |  |  |  | 2920.76
| Say |  |  |  | 2920.75
17.7 | Providing and fixing wash basin with C.I. brackets, 15 mm C.P. brass pillar taps, 32 mm C.P. brass waste of standard pattern, including painting of fittings and brackets, cutting and making good the walls wherever require:
17.7.11 | Stainless Steel AISI-304(18/8) Wash basin 530x345 mm with single 15 mm C.P. brass pillar tap
Code | Description | Unit | Qty | Rate | Total
Details of cost for one no
MATERIAL
7807 | Salem Stainless steel AISI - 304 (18/8) Wash basin 530mm X 345mm | each | 1 | 1500 | 1500
1885 | 15 mm C.P.brass tap | each | 1 | 210 | 210
1951 | C.P. brass waste 32 mm | each | 1 | 80 | 80
1309 | C.I. bracket for wash basin and sinks | pair | 1 | 65 | 65
9999 | Red lead, white lead and gaskit | L.S. | 16.12 | 1.73 | 27.89
9999 | Cement, sand and grit etc. | L.S. | 13.39 | 1.73 | 23.16
9999 | Painting of brackets, fittings etc. | L.S. | 26.91 | 1.73 | 46.55
9977 | Carriage of materials | L.S. | 13.52 | 1.73 | 23.39
LABOUR
116 | Fitter (grade 1) | Day | 0.3 | 487 | 146.1
123 | Mason (brick layer) 1st class | Day | 0.33 | 487 | 160.71
114 | Beldar | Day | 0.63 | 368 | 231.84
| TOTAL |  |  |  | 2514.64
| Add 1 % for water charges |  |  |  | 25.15
| TOTAL |  |  |  | 2539.79
| Add 15 % for contractor's profit and overheads |  |  |  | 380.97
| Cost for one no |  |  |  | 2920.76
| Say |  |  |  | 2920.75
17.7A | Providing and fixing wash basin with C.I. brackets, 15 mm dia CP Brass single hole basin mixer of approved quality and make, including painting of fittings and brackets, cutting and making good the walls wherever required:- (a) White Vitreous China Wash basin size 550x400 mm with a 15 mm CP Brass single hole basin mixer
Code | Description | Unit | Qty | Rate | Total
Details of cost for 1 no
MATERIAL
3229 | Vitreous china flat back wash basin 550x400 mm | each | 1 | 550 | 550
9001 | C.P. Brass Centre Hole Basin Mixer With Cast Spout | each | 1 | 1200 | 1200
1951 | C.P. brass waste 32 mm | each | 1 | 80 | 80
1309 | C.I. bracket for wash basin and sinks | pair | 1 | 65 | 65
9999 | Red lead, white lead and gaskit | L.S. | 16.12 | 1.73 | 27.89
9999 | Cement, Sand and grit etc. | L.S. | 13.39 | 1.73 | 23.16
9999 | Painting of brackets, fittings etc. | L.S. | 26.91 | 1.73 | 46.55
9977 | Carriage of materials | L.S. | 13.52 | 1.73 | 23.39
LABOUR
116 | Fitter (grade 1) | day | 0.33 | 487 | 160.71
123 | Mason (brick layer) 1st class | day | 0.33 | 487 | 160.71
114 | Beldar | day | 0.63 | 368 | 231.84
| TOTAL |  |  |  | 2569.25
| Add 1 % for water charges |  |  |  | 25.69
| TOTAL |  |  |  | 2594.94
| Add 15 % for contractor's profit and overheads |  |  |  | 389.24
| Cost of 1 no |  |  |  | 2984.18
| Say |  |  |  | 2984.2
17.7B | Providing and fixing wash basin with C.I. brackets, 15 mm PTMT pillar cock, 32 mm PTMT waste coupling of standard pattern, including painting of fittings and brackets, cutting and making good the walls wherever required. White Vitreous China Flat back wash basin size 550x400 mm with single 15 mm PTMT pillar cock.
Code | Description | Unit | Qty | Rate | Total
Details of cost for 1 No.
MATERIAL
3229 | Vitreous china flat back wash basin 550x400 mm | each | 1 | 550 | 550
7406 | PTMT pillar cock | each | 1 | 129 | 129
7491 | PTMT - Waste Coupling 31/32 mm | each | 1 | 36 | 36
1309 | C.I. bracket for wash basin and sinks | pair | 1 | 65 | 65
9999 | Red Lead, White Lead and Gasket | L.S. | 16.12 | 1.73 | 27.89
9999 | Cement, sand and grit etc | L.S. | 13.39 | 1.73 | 23.16
9999 | Painting of brackets, fittings etc. | L.S. | 26.91 | 1.73 | 46.55
9977 | Carriage of materials | L.S. | 13.52 | 1.73 | 23.39
LABOUR
116 | Fitter (grade 1) | day | 0.33 | 487 | 160.71
123 | Mason (brick layer) 1st class | day | 0.33 | 487 | 160.71
114 | Beldar | day | 0.67 | 368 | 246.56
| TOTAL |  |  |  | 1468.97
| Add 1 % for water charges |  |  |  | 14.69
| TOTAL |  |  |  | 1483.66
| Add 15 % for contractor's profit and overheads |  |  |  | 222.55
| Cost for each |  |  |  | 1706.21
| Say |  |  |  | 1706.2
17.8 | Providing and fixing white vitreous china pedestal for wash basin completely recessed at the back for the reception of pipes and fittings.
Code | Description | Unit | Qty | Rate | Total
Details of cost for one pedestal
MATERIAL
1396 | Vitrous china pedestal for wash basin | each | 1 | 700 | 700
9999 | White cement mortar | L.S. | 40.3 | 1.73 | 69.72
9988 | Carriage of materials and fixing charges | L.S. | 40.43 | 1.73 | 69.94
| TOTAL |  |  |  | 839.66
| Add 1 % for water charges |  |  |  | 8.4
| TOTAL |  |  |  | 848.06
| Add 15 % for contractor's profit and overheads |  |  |  | 127.21
| Cost for one no |  |  |  | 975.27
| Say |  |  |  | 975.25
17.9 | Providing and fixing kitchen sink with C.I. brackets, C.P. brass chain with rubber plug, 40 mm C.P. brass waste complete, including painting the fittings and brackets, cutting and making good the walls wherever required:
17.9.1 | White glazed fire clay kitchen sink of size 600x450x 250 mm
Code | Description | Unit | Qty | Rate | Total
Details of cost for one no
MATERIAL
1863 | Fire clay kitchen sink: 600x450x250 mm | each | 1 | 1300 | 1300
1309 | C.I. bracket for wash basin and sinks | pair | 1 | 65 | 65
1315 | C.P.brass chain with 40 mm dia rubber plug | each | 1 | 40 | 40
1952 | C.P. brass waste 40 mm | each | 1 | 95 | 95
9999 | Red lead, white lead and gaskit | L.S. | 16.12 | 1.73 | 27.89
9999 | Cement, sand and grit etc. | L.S. | 13.39 | 1.73 | 23.16
9999 | Painting brackets etc. | L.S. | 26.91 | 1.73 | 46.55
9977 | Carriage of materials | L.S. | 13.52 | 1.73 | 23.39
LABOUR
116 | Fitter (grade 1) | Day | 0.22 | 487 | 107.14
123 | Mason (brick layer) 1st class | Day | 0.33 | 487 | 160.71
114 | Beldar | Day | 0.56 | 368 | 206.08
| TOTAL |  |  |  | 2094.92
| Add 1 % for water charges |  |  |  | 20.95
| TOTAL |  |  |  | 2115.87
| Add 15 % for contractor's profit and overheads |  |  |  | 317.38
| Cost for one no |  |  |  | 2433.25
| Say |  |  |  | 2433.25
17.1 | Providing and fixing Stainless Steel A ISi 304 (18/8) kitchen sink as per IS: 13983 with C.I. brackets and stainless steel plug 40 mm, including painting of fittings and brackets, cutting and making good the walls wherever required :
17.10.1 | Kitchen sink with drain board
17.10.1.1 | 510x1040 mm bowl depth 250 mm
Code | Description | Unit | Qty | Rate | Total
Details of cost for one no
MATERIAL
7095 | Stainless steel kitchen sink - with drain board bowl depth 250 mm. | each | 1 | 2600 | 2600
1309 | C.I. bracket for wash basin and sinks | pair | 2 | 65 | 130
9999 | Cement, sand and grit etc. | L.S. | 27.04 | 1.73 | 46.78
9999 | Painting of brackets etc. | L.S. | 26.91 | 1.73 | 46.55
9977 | Carriage of materials | L.S. | 13.52 | 1.73 | 23.39
LABOUR
116 | Fitter (grade 1) | Day | 0.22 | 487 | 107.14
123 | Mason (brick layer) 1st class | Day | 0.6 | 487 | 292.2
114 | Beldar | Day | 0.82 | 368 | 301.76
| TOTAL |  |  |  | 3547.82
| Add 1 % for water charges |  |  |  | 35.48
| TOTAL |  |  |  | 3583.3
| Add 15 % for contractor's profit and overheads |  |  |  | 537.5
| Cost for one no |  |  |  | 4120.8
| Say |  |  |  | 4120.8
17.1 | Providing and fixing Stainless Steel A ISi 304 (18/8) kitchen sink as per IS: 13983 with C.I. brackets and stainless steel plug 40 mm, including painting of fittings and brackets, cutting and making good the walls wherever required :
17.10.1 | Kitchen sink with drain board
17.10.1.2 | 510x1040 mm bowl depth 225 mm
Code | Description | Unit | Qty | Rate | Total
Details of cost for one no
MATERIAL
7096 | Stainlees steel kitchen sink - with drain board 510 x 1040mm bowl depth 225 mm. | each | 1 | 2350 | 2350
1309 | C.I. bracket for wash basin and sinks | pair | 2 | 65 | 130
9999 | Cement, sand and grit etc. | L.S. | 27.04 | 1.73 | 46.78
9999 | Painting of brackets etc. | L.S. | 26.91 | 1.73 | 46.55
9977 | Carriage of materials | L.S. | 13.52 | 1.73 | 23.39
LABOUR
116 | Fitter (grade 1) | Day | 0.22 | 487 | 107.14
123 | Mason (brick layer) 1st class | Day | 0.6 | 487 | 292.2
114 | Beldar | Day | 0.82 | 368 | 301.76
| TOTAL |  |  |  | 3297.82
| Add 1 % for water charges |  |  |  | 32.98
| TOTAL |  |  |  | 3330.8
| Add 15 % for contractor's profit and overheads |  |  |  | 499.62
| Cost for one no |  |  |  | 3830.42
| Say |  |  |  | 3830.4
17.1 | Providing and fixing Stainless Steel A ISi 304 (18/8) kitchen sink as per IS: 13983 with C.I. brackets and stainless steel plug 40 mm, including painting of fittings and brackets, cutting and making good the walls wherever required :
17.10.1 | Kitchen sink with drain board
17.10.1.3 | 510x1040 mm bowl depth 200 mm
Code | Description | Unit | Qty | Rate | Total
Details of cost for one no
MATERIAL
7097 | Stainlees steel kitchen sink - with drain board 510 x 1040mm bowl depth 200 mm. | each | 1 | 2300 | 2300
1309 | C.I. bracket for wash basin and sinks | pair | 2 | 65 | 130
9999 | Cement, sand and grit etc. | L.S. | 27.04 | 1.73 | 46.78
9999 | Painting of brackets etc. | L.S. | 26.91 | 1.73 | 46.55
9977 | Carriage of materials | L.S. | 13.52 | 1.73 | 23.39
LABOUR
116 | Fitter (grade 1) | Day | 0.22 | 487 | 107.14
123 | Mason (brick layer) 1st class | Day | 0.6 | 487 | 292.2
114 | Beldar | Day | 0.82 | 368 | 301.76
| TOTAL |  |  |  | 3247.82
| Add 1 % for water charges |  |  |  | 32.48
| TOTAL |  |  |  | 3280.3
| Add 15 % for contractor's profit and overheads |  |  |  | 492.05
| Cost for one no |  |  |  | 3772.35
| Say |  |  |  | 3772.35
17.1 | Providing and fixing Stainless Steel A ISi 304 (18/8) kitchen sink as per IS: 13983 with C.I. brackets and stainless steel plug 40 mm, including painting of fittings and brackets, cutting and making good the walls wherever required :
17.10.1 | Kitchen sink with drain board
17.10.1.4 | 510x1040 mm bowl depth 178 mm
Code | Description | Unit | Qty | Rate | Total
Details of cost for one no
MATERIAL
7098 | Stainless steel kitchen sink - with drain board 510x1040mm bowl depth 178 mm | each | 1 | 2250 | 2250
1309 | C.I. bracket for wash basin and sinks | pair | 2 | 65 | 130
9999 | Cement, sand and grit etc. | L.S. | 27.04 | 1.73 | 46.78
9999 | Painting brackets | L.S. | 26.91 | 1.73 | 46.55
9977 | Carriage of materials | L.S. | 13.52 | 1.73 | 23.39
LABOUR
116 | Fitter (grade 1) | Day | 0.22 | 487 | 107.14
123 | Mason (brick layer) 1st class | Day | 0.6 | 487 | 292.2
114 | Beldar | Day | 0.82 | 368 | 301.76
| TOTAL |  |  |  | 3197.82
| Add 1 % for water charges |  |  |  | 31.98
| TOTAL |  |  |  | 3229.8
| Add 15 % for contractor's profit and overheads |  |  |  | 484.47
| Cost for one no |  |  |  | 3714.27
| Say |  |  |  | 3714.25
17.1 | Providing and fixing Stainless Steel A ISi 304 (18/8) kitchen sink as per IS: 13983 with C.I. brackets and stainless steel plug 40 mm, including painting of fittings and brackets, cutting and making good the walls wherever required :
17.10.2 | Kitchen sink without drain board
17.10.2.1 | 610x510 mm bowl depth 200 mm
Code | Description | Unit | Qty | Rate | Total
Details of cost for one no
MATERIAL
7101 | Stainless steel kitchen sink - without drain board 610x510mm bowl depth 200 mm | each | 1 | 1500 | 1500
1309 | C.I. bracket for wash basin and sinks | pair | 1 | 65 | 65
9999 | Cement, sand and grit etc. | L.S. | 13.52 | 1.73 | 23.39
9999 | Painting brackets | L.S. | 26.91 | 1.73 | 46.55
9977 | Carriage of materials | L.S. | 13.52 | 1.73 | 23.39
LABOUR
116 | Fitter (grade 1) | Day | 0.22 | 487 | 107.14
123 | Mason (brick layer) 1st class | Day | 0.33 | 487 | 160.71
114 | Beldar | Day | 0.56 | 368 | 206.08
| TOTAL |  |  |  | 2132.26
| Add 1 % for water charges |  |  |  | 21.32
| TOTAL |  |  |  | 2153.58
| Add 15 % for contractor's profit and overheads |  |  |  | 323.04
| Cost for one no |  |  |  | 2476.62
| Say |  |  |  | 2476.6
17.1 | Providing and fixing Stainless Steel A ISi 304 (18/8) kitchen sink as per IS: 13983 with C.I. brackets and stainless steel plug 40 mm, including painting of fittings and brackets, cutting and making good the walls wherever required :
17.10.2 | Kitchen sink without drain board
17.10.2.2 | 610x460 mm bowl depth 200 mm
Code | Description | Unit | Qty | Rate | Total
Details of cost for one no
MATERIAL
7102 | Stainless steel kitchen sink - without drain board 610x460mm bowl depth 200 mm. | each | 1 | 1250 | 1250
1309 | C.I. bracket for wash basin and sinks | pair | 1 | 65 | 65
9999 | Cement, sand and grit etc. | L.S. | 13.52 | 1.73 | 23.39
9999 | Painting brackets | L.S. | 26.91 | 1.73 | 46.55
9977 | Carriage of materials | L.S. | 13.52 | 1.73 | 23.39
LABOUR
116 | Fitter (grade 1) | Day | 0.22 | 487 | 107.14
123 | Mason (brick layer) 1st class | Day | 0.33 | 487 | 160.71
114 | Beldar | Day | 0.56 | 368 | 206.08
| TOTAL |  |  |  | 1882.26
| Add 1 % for water charges |  |  |  | 18.82
| TOTAL |  |  |  | 1901.08
| Add 15 % for contractor's profit and overheads |  |  |  | 285.16
| Cost for one no |  |  |  | 2186.24
| Say |  |  |  | 2186.25
17.1 | Providing and fixing Stainless Steel A ISi 304 (18/8) kitchen sink as per IS: 13983 with C.I. brackets and stainless steel plug 40 mm, including painting of fittings and brackets, cutting and making good the walls wherever required :
17.10.2 | Kitchen sink without drain board
17.10.2.3 | 470x420 mm bowl depth 178 mm
Code | Description | Unit | Qty | Rate | Total
Details of cost for one no
MATERIAL
7103 | Stainless steel kitchen sink - without drain board 470x420mm bowl depth 178 mm | each | 1 | 1100 | 1100
1309 | C.I. bracket for wash basin and sinks | pair | 1 | 65 | 65
9999 | Cement, sand and grit etc. | L.S. | 13.52 | 1.73 | 23.39
9999 | Painting brackets | L.S. | 26.91 | 1.73 | 46.55
9977 | Carriage of materials | L.S. | 13.52 | 1.73 | 23.39
LABOUR
116 | Fitter (grade 1) | Day | 0.22 | 487 | 107.14
123 | Mason (brick layer) 1st class | Day | 0.33 | 487 | 160.71
114 | Beldar | Day | 0.56 | 368 | 206.08
| TOTAL |  |  |  | 1732.26
| Add 1 % for water charges |  |  |  | 17.32
| TOTAL |  |  |  | 1749.58
| Add 15 % for contractor's profit and overheads |  |  |  | 262.44
| Cost for one no |  |  |  | 2012.02
| Say |  |  |  | 2012
17.11 | Providing and fixing white vitreous china laboratory sink with C.I. brackets, C.P. brass chain with rubber plug, 40 mm C.P brass waste and 40mm C.P. brass trap with necessary C.P. brass unions complete, including painting of fittings and brackets, cutting and making good the wall wherever required :
17.11.1 | Size 450x300x150 mm
Code | Description | Unit | Qty | Rate | Total
Details of cost for one no
MATERIAL
1871 | White vitreous china laboratry sink450x300x150 mm | each | 1 | 820 | 820
1309 | C.I. bracket for wash basin and sinks | pair | 1 | 65 | 65
1315 | C.P.brass chain with 40 mm dia rubber plug | each | 1 | 40 | 40
1952 | C.P. brass waste 40 mm | each | 1 | 95 | 95
1895 | C.P.brass trap40 mm dia | each | 1 | 250 | 250
3617 | C.P.brass union 40 mm dia | each | 1 | 195 | 195
9999 | Red lead, white lead and gaskit | L.S. | 16.12 | 1.73 | 27.89
9999 | Cement, sand and grit etc. | L.S. | 13.39 | 1.73 | 23.16
9999 | Sundries | L.S. | 26.91 | 1.73 | 46.55
9977 | Carriage of materials | L.S. | 13.52 | 1.73 | 23.39
LABOUR
116 | Fitter (grade 1) | Day | 0.22 | 487 | 107.14
123 | Mason (brick layer) 1st class | Day | 0.33 | 487 | 160.71
114 | Beldar | Day | 0.56 | 368 | 206.08
| TOTAL |  |  |  | 2059.92
| Add 1 % for water charges |  |  |  | 20.6
| TOTAL |  |  |  | 2080.52
| Add 15 % for contractor's profit and overheads |  |  |  | 312.08
| Cost for 1 no |  |  |  | 2392.6
| Say |  |  |  | 2392.6
17.11 | Providing and fixing white vitreous china laboratory sink with C.I. brackets, C.P. brass chain with rubber plug, 40 mm C.P brass waste and 40mm C.P. brass trap with necessary C.P. brass unions complete, including painting of fittings and brackets, cutting and making good the wall wherever required :
17.11.2 | Size 600x450x200 mm
Code | Description | Unit | Qty | Rate | Total
Details of cost for one no
MATERIAL
1872 | White vitreous china laboratry sink600x450x200 mm | each | 1 | 1525 | 1525
1309 | C.I. bracket for wash basin and sinks | pair | 1 | 65 | 65
1315 | C.P.brass chain with 40 mm dia rubber plug | each | 1 | 40 | 40
1952 | C.P. brass waste 40 mm | each | 1 | 95 | 95
1895 | C.P.brass trap40 mm dia | each | 1 | 250 | 250
3617 | C.P.brass union 40 mm dia | each | 1 | 195 | 195
9999 | Red lead, white lead and gaskit | L.S. | 16.12 | 1.73 | 27.89
9999 | Cement, sand and grit etc. | L.S. | 13.39 | 1.73 | 23.16
9999 | Sundries | L.S. | 26.91 | 1.73 | 46.55
9977 | Carriage of materials | L.S. | 13.52 | 1.73 | 23.39
LABOUR
116 | Fitter (grade 1) | Day | 0.22 | 487 | 107.14
123 | Mason (brick layer) 1st class | Day | 0.33 | 487 | 160.71
114 | Beldar | Day | 0.56 | 368 | 206.08
| TOTAL |  |  |  | 2764.92
| Add 1 % for water charges |  |  |  | 27.65
| TOTAL |  |  |  | 2792.57
| Add 15 % for contractor's profit and overheads |  |  |  | 418.89
| Cost for 1 no |  |  |  | 3211.46
| Say |  |  |  | 3211.45
17.12 | Providing and fixing draining board with C.I. brackets including painting of brackets, cutting and making good the walls wherever required :
17.12.1 | White glazed fire clay draining board of size 600x450x 25 mm
Code | Description | Unit | Qty | Rate | Total
Details of cost for one no
MATERIAL
7364 | White glazed fire clay draining board 600x450x25 mm | each | 1 | 550 | 550
1309 | C.I. bracket for wash basin and sinks | pair | 1 | 65 | 65
9999 | Cement, sand and grit etc. | L.S. | 13.39 | 1.73 | 23.16
9999 | Painting brackets etc. | L.S. | 26 | 1.73 | 44.98
9977 | Carriage of materials | L.S. | 7.8 | 1.73 | 13.49
LABOUR
116 | Fitter (grade 1) | Day | 0.06 | 487 | 29.22
123 | Mason (brick layer) 1st class | Day | 0.17 | 487 | 82.79
114 | Beldar | Day | 0.22 | 368 | 80.96
| TOTAL |  |  |  | 889.6
| Add 1 % for water charges |  |  |  | 8.9
| TOTAL |  |  |  | 898.5
| Add 15 % for contractor's profit and overheads |  |  |  | 134.78
| Cost for 1 no |  |  |  | 1033.28
| Say |  |  |  | 1033.3
17.13 | Providing and fixing white vitreous china water closet squatting pan (Indian type) :
17.13.1 | Long pattern W.C. pan of size 580 mm
Code | Description | Unit | Qty | Rate | Total
Details of cost for one no
MATERIAL
1953 | Vitreous china indian type w.c. pan size 580 mm | each | 1 | 450 | 450
9999 | Cement, sand and grit etc. | L.S. | 13.39 | 1.73 | 23.16
9977 | Carriage of materials | L.S. | 13.52 | 1.73 | 23.39
LABOUR
123 | Mason (brick layer) 1st class | Day | 0.5 | 487 | 243.5
114 | Beldar | Day | 0.5 | 368 | 184
| TOTAL |  |  |  | 924.05
| Add 1 % for water charges |  |  |  | 9.24
| TOTAL |  |  |  | 933.29
| Add 15 % for contractor's profit and overheads |  |  |  | 139.99
| Cost for 1 no |  |  |  | 1073.28
| Say |  |  |  | 1073.3
17.13 | Providing and fixing white vitreous china water closet squatting pan (Indian type) :
17.13.2 | Orissa pattern W.C. pan of size 580x440 mm
Code | Description | Unit | Qty | Rate | Total
Details of cost for one no
MATERIAL
1954 | Vitreous china orrisa type w.c. pan size 580 mm | each | 1 | 780 | 780
9999 | Cement, sand and grit etc. | L.S. | 13.39 | 1.73 | 23.16
9977 | Carriage of materials | L.S. | 13.52 | 1.73 | 23.39
LABOUR
123 | Mason (brick layer) 1st class | Day | 0.5 | 487 | 243.5
114 | Beldar | Day | 0.5 | 368 | 184
| TOTAL |  |  |  | 1254.05
| Add 1 % for water charges |  |  |  | 12.54
| TOTAL |  |  |  | 1266.59
| Add 15 % for contractor's profit and overheads |  |  |  | 189.99
| Cost for 1 no |  |  |  | 1456.58
| Say |  |  |  | 1456.6
17.14 | Extra for using coloured W.C. pan instead of white W.C. pan :
17.14.1 | Orissa pattern W.C. pan 580x440 mm
Code | Description | Unit | Qty | Rate | Total
Details of cost for one no
MATERIAL
Difference in cost of
7104 | Coloured Orissa pattern W.C. pan 580x440 mm | each | 1 | 980 | 980
1954 | Vitreous china orrisa type w.c. pan size 580 mm | each | -1 | 780 | -780
| TOTAL |  |  |  | 200
| Add 1 % for water charges |  |  |  | 2
| TOTAL |  |  |  | 202
| Add 15 % for contractor's profit and overheads |  |  |  | 30.3
| Cost for 1 no |  |  |  | 232.3
| Say |  |  |  | 232.3
17.15 | Providing and fixing white vitreous china pedestal type (European type/ wash down type) water closet pan.
Code | Description | Unit | Qty | Rate | Total
Details of cost for one no
MATERIAL
1955 | Vitreous china pedestal type water closet | each | 1 | 700 | 700
9999 | Cement, sand and grit etc. | L.S. | 13.39 | 1.73 | 23.16
9977 | Carriage of materials | L.S. | 13.52 | 1.73 | 23.39
LABOUR
123 | Mason (brick layer) 1st class | Day | 0.5 | 487 | 243.5
114 | Beldar | Day | 0.5 | 368 | 184
| TOTAL |  |  |  | 1174.05
| Add 1 % for water charges |  |  |  | 11.74
| TOTAL |  |  |  | 1185.79
| Add 15 % for contractor's profit and overheads |  |  |  | 177.87
| Cost for 1 no |  |  |  | 1363.66
| Say |  |  |  | 1363.65
17.16 | Extra for using coloured pedestal type W.C pan (European type) with low level cistern of same colour instead of white vitreous china W.C pan and cistern.
Code | Description | Unit | Qty | Rate | Total
Details of cost for one no
MATERIAL
7105 | Coloured Pedestal type W.C. pan 580x440 mm (European type) | each | 1 | 900 | 900
Deduct
1955 | Vitreous china pedestal type water closet | each | -1 | 700 | -700
7106 | Coloured Vitreous china 10 lit. low level cistern | each | 1 | 1100 | 1100
Deduct
7005 | Vitreous china 10 litres low level cistern without fittings | each | -1 | 750 | -750
| TOTAL |  |  |  | 550
| Add 1 % for water charges |  |  |  | 5.5
| TOTAL |  |  |  | 555.5
| Add 15 % for contractor's profit and overheads |  |  |  | 83.33
| Cost for 1 no |  |  |  | 638.83
| Say |  |  |  | 638.85
17.16A | Providing and fixing 8 mm dia C.P. / S.S. Jet with flexible tube upto 1 metre long with S.S. triangular plate to Eureopean type W.C. of quality and make as approved by Engineer - in - charge.
Code | Description | Unit | Qty | Rate | Total
Details of cost for 1 No.
1313 | 8 mm dia C.P. Brass/ S.S. Jet with flexible tube upto 1 metre long with S.S. tringular plate for Eureopean type W.C.(Hindware/Kingston/Prima/Parko/Marc) | each | 1 | 200 | 200
9999 | Carriage of material and fixing charges | L.S. | 11.2 | 1.73 | 19.38
| TOTAL |  |  |  | 219.38
| Add 1 % for water charges |  |  |  | 2.19
| TOTAL |  |  |  | 221.57
| Add 15 % for contractor's profit and overheads |  |  |  | 33.24
| Cost of 1 No. |  |  |  | 254.81
| Say |  |  |  | 254.8
17.17 | Providing and fixing a pair of white vitreous china foot rests of standard pattern for squatting pan water closet :
17.17.1 | 250x130x30 mm
Code | Description | Unit | Qty | Rate | Total
Details of cost for one pair
MATERIAL
1363 | Vitreous china foot rests 250x130x30 mm | pair | 1 | 100 | 100
9988 | Cement, sand including carriage of materials | L.S. | 8.06 | 1.73 | 13.94
LABOUR
123 | Mason (brick layer) 1st class | Day | 0.06 | 487 | 29.22
| TOTAL |  |  |  | 143.16
| Add 1 % for water charges |  |  |  | 1.43
| TOTAL |  |  |  | 144.59
| Add 15 % for contractor's profit and overheads |  |  |  | 21.69
| Cost for 1 pair |  |  |  | 166.28
| Say |  |  |  | 166.3
17.17 | Providing and fixing a pair of white vitreous china foot rests of standard pattern for squatting pan water closet :
17.17.2 | 250x125x25 mm
Code | Description | Unit | Qty | Rate | Total
Details of cost for one pair
MATERIAL
1970 | Vitreous china foot rests 250x125x25 mm | pair | 1 | 100 | 100
9988 | Cement, sand including carriage of materials | L.S. | 8.06 | 1.73 | 13.94
LABOUR
123 | Mason (brick layer) 1st class | Day | 0.06 | 487 | 29.22
| TOTAL |  |  |  | 143.16
| Add 1 % for water charges |  |  |  | 1.43
| TOTAL |  |  |  | 144.59
| Add 15 % for contractor's profit and overheads |  |  |  | 21.69
| Cost for 1 pair |  |  |  | 166.28
| Say |  |  |  | 166.3
17.18 | Providing and fixing P.V.C. low level flushing cistern with manually controlled device (handle lever) conforming to IS : 7231, with all fittings and fixtures complete.
17.18.1 | 10 litre capacity - White
Code | Description | Unit | Qty | Rate | Total
Details of cost for one no
MATERIAL
7358 | Flushing Cistern P.V.C. 10 lts capacity (low level) (White) (with fittings, accessories and flush pipe) | each | 1 | 600 | 600
9977 | Carriage of materials | L.S. | 5.2 | 1.73 | 9
LABOUR
(Considering 1 fitter and 1 beldar can fix 8 cistern in one day)
116 | Fitter (grade 1) | Day | 0.125 | 487 | 60.88
114 | Beldar | Day | 0.125 | 368 | 46
| TOTAL |  |  |  | 715.88
| Add 1 % for water charges |  |  |  | 7.16
| TOTAL |  |  |  | 723.04
| Add 15 % for contractor's profit and overheads |  |  |  | 108.46
| Cost for 1 cistern |  |  |  | 831.5
| Say |  |  |  | 831.5
17.18 | Providing and fixing P.V.C. low level flushing cistern with manually controlled device (handle lever) conforming to IS : 7231, with all fittings and fixtures complete.
17.18.2 | 10 litre capacity - coloured
Code | Description | Unit | Qty | Rate | Total
Details of cost for one no
MATERIAL
7123 | Coloured High density polythylene/ poly propylene 10 lit. (full flush) capacity controlled low level flushing cistern with fittings | each | 1 | 540 | 540
9977 | Carriage of materials | L.S. | 7.02 | 1.73 | 12.14
LABOUR
(Considering 1 fitter and 1 beldar can fix 8 cistern in one day)
116 | Fitter (grade 1) | Day | 0.125 | 487 | 60.88
114 | Beldar | Day | 0.125 | 368 | 46
| TOTAL |  |  |  | 659.02
| Add 1 % for water charges |  |  |  | 6.59
| TOTAL |  |  |  | 665.61
| Add 15 % for contractor's profit and overheads |  |  |  | 99.84
| Cost for 1 cistern |  |  |  | 765.45
| Say |  |  |  | 765.45
17.19 | Providing and fixing controlled flush, low level cistern made of vitreous china with all fittings complete.
17.19.1 | 10 litre (full flush) capacity-white
Code | Description | Unit | Qty | Rate | Total
Details of cost for one no
MATERIAL
7126 | White Vitreous china 10 lit. (full flush) capacity controlled low level flushing cistern with all fittings | each | 1 | 800 | 800
9977 | Carriage of materials | L.S. | 13.52 | 1.73 | 23.39
LABOUR
116 | Fitter (grade 1) | Day | 0.5 | 487 | 243.5
114 | Beldar | Day | 0.5 | 368 | 184
| TOTAL |  |  |  | 1250.89
| Add 1 % for water charges |  |  |  | 12.51
| TOTAL |  |  |  | 1263.4
| Add 15 % for contractor's profit and overheads |  |  |  | 189.51
| Cost for 1 cistern |  |  |  | 1452.91
| Say |  |  |  | 1452.9
17.19 | Providing and fixing controlled flush, low level cistern made of vitreous china with all fittings complete.
17.19.2 | 10 litre (full flush) capacity-coloured
Code | Description | Unit | Qty | Rate | Total
Details of cost for one no
MATERIAL
7127 | Coloured Vitreous china 10 lit. (full flush) capacity controlled low level flushing cistern with all fittings | each | 1 | 1200 | 1200
9977 | Carriage of materials | L.S. | 13.52 | 1.73 | 23.39
LABOUR
116 | Fitter (grade 1) | Day | 0.5 | 487 | 243.5
114 | Beldar | Day | 0.5 | 368 | 184
| TOTAL |  |  |  | 1650.89
| Add 1 % for water charges |  |  |  | 16.51
| TOTAL |  |  |  | 1667.4
| Add 15 % for contractor's profit and overheads |  |  |  | 250.11
| Cost for 1 cistern |  |  |  | 1917.51
| Say |  |  |  | 1917.5
17.2 | Providing and fixing solid plastic seat with lid for pedestal type W.C. pan complete :
17.20.1 | White solid plastic seat with lid
Code | Description | Unit | Qty | Rate | Total
Details of cost for one no
MATERIAL
1875 | White plastic seat (solid)with lid C.P.brass hinges and rubber buffers | each | 1 | 330 | 330
9988 | Carriage of materials and fixing charges | L.S. | 13.39 | 1.73 | 23.16
| TOTAL |  |  |  | 353.16
| Add 1 % for water charges |  |  |  | 3.53
| TOTAL |  |  |  | 356.69
| Add 15 % for contractor's profit and overheads |  |  |  | 53.5
| Cost for 1 no |  |  |  | 410.19
| Say |  |  |  | 410.2
17.2 | Providing and fixing solid plastic seat with lid for pedestal type W.C. pan complete :
17.20.2 | Black solid plastic seat with lid
Code | Description | Unit | Qty | Rate | Total
Details of cost for one no
MATERIAL
1876 | Black plastic seat (solid) with lid C.P.brass hinges and rubber buffers | each | 1 | 310 | 310
9988 | Carriage of materials and fixing charges | L.S. | 13.39 | 1.73 | 23.16
| TOTAL |  |  |  | 333.16
| Add 1 % for water charges |  |  |  | 3.33
| TOTAL |  |  |  | 336.49
| Add 15 % for contractor's profit and overheads |  |  |  | 50.47
| Cost for 1 no |  |  |  | 386.96
| Say |  |  |  | 386.95
17.2 | Providing and fixing solid plastic seat with lid for pedestal type W.C. pan complete :
17.20.3 | Coloured (other than black & white) solid plastic seat with lid
Code | Description | Unit | Qty | Rate | Total
Details of cost for one no
MATERIAL
Difference in cost of
7107 | Coloured (other than black) solid P.V.C. seat in European W.C. pan | each | 1 | 405 | 405
9988 | Carriage of materials and fixing charges | L.S. | 13.39 | 1.73 | 23.16
| TOTAL |  |  |  | 428.16
| Add 1 % for water charges |  |  |  | 4.28
| TOTAL |  |  |  | 432.44
| Add 15 % for contractor's profit and overheads |  |  |  | 64.87
| Cost for 1 no |  |  |  | 497.31
| Say |  |  |  | 497.3
17.22 | Providing and fixing G.I. inlet connection for flush pipe connecting with W.C. pan.
Code | Description | Unit | Qty | Rate | Total
Details of cost for one no
MATERIAL
1614 | G.I. inlet connection | each | 1 | 60 | 60
9988 | Carriage of materials and fixing charges | L.S. | 13.39 | 1.73 | 23.16
| TOTAL |  |  |  | 83.16
| Add 1 % for water charges |  |  |  | 0.83
| TOTAL |  |  |  | 83.99
| Add 15 % for contractor's profit and overheads |  |  |  | 12.6
| Cost for 1 no |  |  |  | 96.59
| Say |  |  |  | 96.6
17.22A | Providing and fixing CP Brass 32mm size Bottle Trap of approved quality & make and as per the direction of Engineer- in-charge.
Code | Description | Unit | Qty | Rate | Total
Details of cost for 1 No.
MATERIAL
7121 | Bottle Trap (Hindware/ Kingston/ Prima/ Parko / Marc) | each | 1 | 650 | 650
9988 | Carriage and sundries | L.S. | 20 | 1.73 | 34.6
| TOTAL |  |  |  | 684.6
| Add 1 % for water charges |  |  |  | 6.85
| TOTAL |  |  |  | 691.45
| Add 15 % for contractor's profit and overheads |  |  |  | 103.72
| Cost of 1 No. |  |  |  | 795.17
| Say |  |  |  | 795.15
17.22B | Providing and fixing CP Brass Single lever telephonic wall mixer of quality & make as approved by Engineer in charge. (a) 15 mm nominal dia
Code | Description | Unit | Qty | Rate | Total
Details of cost for 1 no.
MATERIAL
7122 | CP Brass Single lever telephonic wall mixer of approved make (Hindware/Kingston/Prima /Parko/ Mark) | each | 1 | 4000 | 4000
9988 | Carriage of materials and fixing charges | L.S. | 34.71 | 1.73 | 60.05
| TOTAL |  |  |  | 4060.05
| Add 1 % for water charges |  |  |  | 40.6
| TOTAL |  |  |  | 4100.65
| Add 15 % for contractor's profit and overheads |  |  |  | 615.1
| Cost of 1 No. |  |  |  | 4715.75
| Say |  |  |  | 4715.75
17.23 | Providing and fixing white vitreous china flat back or wall corner type lipped front urinal basin of 430x260x350 mm or 340x410x265 mm sizes respectively.
Code | Description | Unit | Qty | Rate | Total
Details of cost for one no
MATERIAL
1913 | Vitros china lipped front urinal | each | 1 | 460 | 460
9977 | Carriage of materials | L.S. | 9.49 | 1.73 | 16.42
LABOUR
116 | Fitter (grade 1) | Day | 0.38 | 487 | 185.06
114 | Beldar | Day | 0.38 | 368 | 139.84
| TOTAL |  |  |  | 801.32
| Add 1 % for water charges |  |  |  | 8.01
| TOTAL |  |  |  | 809.33
| Add 15 % for contractor's profit and overheads |  |  |  | 121.4
| Cost for 1 cistern |  |  |  | 930.73
| Say |  |  |  | 930.75
17.24 | Providing and fixing white vitreous china squatting plate urinal with integral rim longitudinal flush pipe.
Code | Description | Unit | Qty | Rate | Total
Details of cost for one no
MATERIAL
1915 | Vitros china squatting plate urinal | each | 1 | 1053 | 1053
9999 | Cement, sand and grit etc. | L.S. | 10.79 | 1.73 | 18.67
9977 | Carriage of materials | L.S. | 13.39 | 1.73 | 23.16
LABOUR
116 | Fitter (grade 1) | Day | 0.5 | 487 | 243.5
123 | Mason (brick layer) 1st class | Day | 0.5 | 487 | 243.5
114 | Beldar | Day | 1 | 368 | 368
| TOTAL |  |  |  | 1949.83
| Add 1 % for water charges |  |  |  | 19.5
| TOTAL |  |  |  | 1969.33
| Add 15 % for contractor's profit and overheads |  |  |  | 295.4
| Cost for 1 no |  |  |  | 2264.73
| Say |  |  |  | 2264.75
17.25 | Providing and fixing white vitreous china wash basin including making all connections but excluding the cost of fittings :
17.25.1 | Flat back wash basin of size 630x450 mm
Code | Description | Unit | Qty | Rate | Total
Details of cost for one no
MATERIAL
1947 | Vitreous china flat back wash basin 630x450 mm | each | 1 | 725 | 725
9999 | Fixing charges | L.S. | 53.82 | 1.73 | 93.11
9977 | Carriage of materials | L.S. | 9.49 | 1.73 | 16.42
| TOTAL |  |  |  | 834.53
| Add 1 % for water charges |  |  |  | 8.35
| TOTAL |  |  |  | 842.88
| Add 15 % for contractor's profit and overheads |  |  |  | 126.43
| Cost for 1 no |  |  |  | 969.31
| Say |  |  |  | 969.3
17.25 | Providing and fixing white vitreous china wash basin including making all connections but excluding the cost of fittings :
17.25.2 | Flat back wash basin of size 550x400 mm
Code | Description | Unit | Qty | Rate | Total
Details of cost for one no
MATERIAL
3229 | Vitreous china flat back wash basin 550x400 mm | each | 1 | 550 | 550
9999 | Fixing charges | L.S. | 53.82 | 1.73 | 93.11
9977 | Carriage of materials | L.S. | 9.49 | 1.73 | 16.42
| TOTAL |  |  |  | 659.53
| Add 1 % for water charges |  |  |  | 6.6
| TOTAL |  |  |  | 666.13
| Add 15 % for contractor's profit and overheads |  |  |  | 99.92
| Cost for 1 no |  |  |  | 766.05
| Say |  |  |  | 766.05
17.25 | Providing and fixing white vitreous china wash basin including making all connections but excluding the cost of fittings :
17.25.3 | Angle back wash basin of size 600x480 mm
Code | Description | Unit | Qty | Rate | Total
Details of cost for one no
MATERIAL
1949 | Vitreous china angle back wash basin 600x480 mm | each | 1 | 725 | 725
9999 | Fixing charges | L.S. | 53.82 | 1.73 | 93.11
9977 | Carriage of materials | L.S. | 9.49 | 1.73 | 16.42
| TOTAL |  |  |  | 834.53
| Add 1 % for water charges |  |  |  | 8.35
| TOTAL |  |  |  | 842.88
| Add 15 % for contractor's profit and overheads |  |  |  | 126.43
| Cost for 1 no |  |  |  | 969.31
| Say |  |  |  | 969.3
17.25 | Providing and fixing white vitreous china wash basin including making all connections but excluding the cost of fittings :
17.25.4 | Angle back wash basin of size 400x400 mm
Code | Description | Unit | Qty | Rate | Total
Details of cost for one no
MATERIAL
1950 | Vitreous china angle back wash basin 400x400 mm | each | 1 | 425 | 425
9999 | Fixing charges | L.S. | 53.82 | 1.73 | 93.11
9977 | Carriage of materials | L.S. | 9.49 | 1.73 | 16.42
| TOTAL |  |  |  | 534.53
| Add 1 % for water charges |  |  |  | 5.35
| TOTAL |  |  |  | 539.88
| Add 15 % for contractor's profit and overheads |  |  |  | 80.98
| Cost for 1 no |  |  |  | 620.86
| Say |  |  |  | 620.85
17.25 | Providing and fixing white vitreous china wash basin including making all connections but excluding the cost of fittings :
17.25.5 | Flat back wash basin of size 450x300 mm
Code | Description | Unit | Qty | Rate | Total
Details of cost for one no
MATERIAL
7004 | Vitreous china flat back wash basin 450x300 mm | each | 1 | 325 | 325
9999 | Fixing charges | L.S. | 53.82 | 1.73 | 93.11
9977 | Carriage of materials | L.S. | 9.49 | 1.73 | 16.42
| TOTAL |  |  |  | 434.53
| Add 1 % for water charges |  |  |  | 4.35
| TOTAL |  |  |  | 438.88
| Add 15 % for contractor's profit and overheads |  |  |  | 65.83
| Cost for 1 no |  |  |  | 504.71
| Say |  |  |  | 504.7
17.25 | Providing and fixing white vitreous china wash basin including making all connections but excluding the cost of fittings :
17.25.6 | Surgeon type wash basin of size 660x460 mm
Code | Description | Unit | Qty | Rate | Total
Details of cost for one no
MATERIAL
3213 | Vitreous china Surgeon type wash basin of size 660x460 mm | each | 1 | 1000 | 1000
9999 | Fixing charges | L.S. | 53.82 | 1.73 | 93.11
9977 | Carriage of materials | L.S. | 9.49 | 1.73 | 16.42
| TOTAL |  |  |  | 1109.53
| Add 1 % for water charges |  |  |  | 11.1
| TOTAL |  |  |  | 1120.63
| Add 15 % for contractor's profit and overheads |  |  |  | 168.09
| Cost for 1 no |  |  |  | 1288.72
| Say |  |  |  | 1288.7
17.26 | Providing and fixing kitchen sink including making all connections excluding cost of fittings.
17.26.1 | White glazed fire clay sink of size 600x450x250 mm
Code | Description | Unit | Qty | Rate | Total
Details of cost for one no
MATERIAL
1863 | Fire clay kitchen sink: 600x450x250 mm | each | 1 | 1300 | 1300
9999 | Fixing charges | L.S. | 40.43 | 1.73 | 69.94
9977 | Carriage of materials | L.S. | 10.79 | 1.73 | 18.67
| TOTAL |  |  |  | 1388.61
| Add 1 % for water charges |  |  |  | 13.89
| TOTAL |  |  |  | 1402.5
| Add 15 % for contractor's profit and overheads |  |  |  | 210.38
| Cost for 1 no |  |  |  | 1612.88
| Say |  |  |  | 1612.9
17.27 | Providing and fixing white vitreous china laboratory sink including making all connections excluding cost of fittings :
17.27.1 | Size 450x300x150 mm
Code | Description | Unit | Qty | Rate | Total
Details of cost for one no
MATERIAL
1871 | White vitreous china laboratry sink450x300x150 mm | each | 1 | 820 | 820
9999 | Fixing charges | L.S. | 40.43 | 1.73 | 69.94
9977 | Carriage of materials | L.S. | 10.79 | 1.73 | 18.67
| TOTAL |  |  |  | 908.61
| Add 1 % for water charges |  |  |  | 9.09
| TOTAL |  |  |  | 917.7
| Add 15 % for contractor's profit and overheads |  |  |  | 137.66
| Cost for 1 no |  |  |  | 1055.36
| Say |  |  |  | 1055.35
17.27 | Providing and fixing white vitreous china laboratory sink including making all connections excluding cost of fittings :
17.27.2 | Size 600x450x200 mm
Code | Description | Unit | Qty | Rate | Total
Details of cost for one no
MATERIAL
1872 | White vitreous china laboratry sink600x450x200 mm | each | 1 | 1525 | 1525
9999 | Fixing charges | L.S. | 40.43 | 1.73 | 69.94
9977 | Carriage of materials | L.S. | 10.79 | 1.73 | 18.67
| TOTAL |  |  |  | 1613.61
| Add 1 % for water charges |  |  |  | 16.14
| TOTAL |  |  |  | 1629.75
| Add 15 % for contractor's profit and overheads |  |  |  | 244.46
| Cost for 1 no |  |  |  | 1874.21
| Say |  |  |  | 1874.2
17.28 | Providing and fixing P.V.C. waste pipe for sink or wash basin including P.V.C. waste fittings complete.
17.28.1 | Semi rigid pipe
17.28.1.1 | 32 mm dia
Code | Description | Unit | Qty | Rate | Total
Details of cost for one no
MATERIAL
7117 | Semi Rigid PVC waste pipe for sink and wash basin 32 mm dia with length not less than 700 mm i/c PVC waste fittings | each | 1 | 30 | 30
9988 | Carriage of materials and fixing charges | L.S. | 20.28 | 1.73 | 35.08
| TOTAL |  |  |  | 65.08
| Add 1 % for water charges |  |  |  | 0.65
| TOTAL |  |  |  | 65.73
| Add 15 % for contractor's profit and overheads |  |  |  | 9.86
| Cost for 1 no |  |  |  | 75.59
| Say |  |  |  | 75.6
17.28 | Providing and fixing P.V.C. waste pipe for sink or wash basin including P.V.C. waste fittings complete.
17.28.1 | Semi rigid pipe
17.28.1.2 | 40 mm dia
Code | Description | Unit | Qty | Rate | Total
Details of cost for one no
MATERIAL
7118 | Semi Rigid PVC waste pipe for sink and wash basin 40 mm dia with length not less than 700 mm i/c PVC waste fittings | each | 1 | 35 | 35
9988 | Carriage of materials and fixing charges | L.S. | 20.28 | 1.73 | 35.08
| TOTAL |  |  |  | 70.08
| Add 1 % for water charges |  |  |  | 0.7
| TOTAL |  |  |  | 70.78
| Add 15 % for contractor's profit and overheads |  |  |  | 10.62
| Cost for 1 no |  |  |  | 81.4
| Say |  |  |  | 81.4
17.28 | Providing and fixing P.V.C. waste pipe for sink or wash basin including P.V.C. waste fittings complete.
17.28.2 | Flexible pipe
17.28.2.1 | 32 mm dia
Code | Description | Unit | Qty | Rate | Total
Details of cost for one no
MATERIAL
7119 | Flexible (coil shaped) PVC waste pipe for sink and wash basin 32 mm dia with length not less than 700 mm i/c PVC waste fittings | each | 1 | 28 | 28
9988 | Carriage of materials and fixing charges | L.S. | 20.28 | 1.73 | 35.08
| TOTAL |  |  |  | 63.08
| Add 1 % for water charges |  |  |  | 0.63
| TOTAL |  |  |  | 63.71
| Add 15 % for contractor's profit and overheads |  |  |  | 9.56
| Cost for 1 no |  |  |  | 73.27
| Say |  |  |  | 73.25
17.28 | Providing and fixing P.V.C. waste pipe for sink or wash basin including P.V.C. waste fittings complete.
17.28.2 | Flexible pipe
17.28.2.2 | 40 mm dia
Code | Description | Unit | Qty | Rate | Total
Details of cost for one no
MATERIAL
7120 | Flexible (coil shaped) PVC waste pipe for sink and wash basin 40 mm dia with length not less than 700 mm i/c PVC waste fittings | each | 1 | 30 | 30
9988 | Carriage of materials and fixing charges | L.S. | 20.28 | 1.73 | 35.08
| TOTAL |  |  |  | 65.08
| Add 1 % for water charges |  |  |  | 0.65
| TOTAL |  |  |  | 65.73
| Add 15 % for contractor's profit and overheads |  |  |  | 9.86
| Cost for 1 no |  |  |  | 75.59
| Say |  |  |  | 75.6
17.29 | Providing and fixing 100 mm sand cast Iron grating for gully trap.
Code | Description | Unit | Qty | Rate | Total
Details of cost for one no
MATERIAL
1369 | S.C.I. gully or nahani grating 100 mm dia | each | 1 | 18 | 18
9988 | Carriage of materials and fixing charges | L.S. | 4.16 | 1.73 | 7.2
| TOTAL |  |  |  | 25.2
| Add 1 % for water charges |  |  |  | 0.25
| TOTAL |  |  |  | 25.45
| Add 15 % for contractor's profit and overheads |  |  |  | 3.82
| Cost for 1 no |  |  |  | 29.27
| Say |  |  |  | 29.25
17.3 | Providing and fixing in position 25 mm diameter mosquito proof coupling of approved municipal design.
Code | Description | Unit | Qty | Rate | Total
Details of cost for one no
MATERIAL
1350 | Mosquito proof coupling of approved design | each | 1 | 30 | 30
9988 | Carriage of materials and fixing charges | L.S. | 1.82 | 1.73 | 3.15
| TOTAL |  |  |  | 33.15
| Add 1 % for water charges |  |  |  | 0.33
| TOTAL |  |  |  | 33.48
| Add 15 % for contractor's profit and overheads |  |  |  | 5.02
| Cost for 1 no |  |  |  | 38.5
| Say |  |  |  | 38.5
17.31 | Providing and fixing 600x450 mm beveled edge mirror of superior glass (of approved quality) complete with 6 mm thick hard board ground fixed to wooden cleats with C.P. brass screws and washers complete.
Code | Description | Unit | Qty | Rate | Total
Details of cost of one no.
MATERIAL
1392 | Mirror of superior make glass 60x45 cm | each | 1 | 310 | 310
7116 | Hard board 6 mm thick | sqm | 0.27 | 120 | 32.4
600x450 mm
Wooden cleats
9.32 | Rate as per item no 9.32 of SH : Wood and PVC work | each | 4 | 21.85 | 91
588 | Chromium plated Brass screws 25 mm | Nos | 4 | 190 | 7.6
9977 | Carriage of materials | L.S. | 4.16 | 1.73 | 7.2
9999 | Sundries | L.S. | 1.43 | 1.73 | 2.47
LABOUR
112 | Carpenter 2nd class | Day | 0.33 | 448 | 147.84
114 | Beldar | Day | 0.33 | 368 | 121.44
| TOTAL |  |  |  | 719.95
| Add 1 % for water charges on all except (A) i.e. on (719.95 - 91.00) = 628.95 |  |  |  | 6.29
| TOTAL |  |  |  | 726.24
| Add 15 % for contractor's profit and overheads on all except (A) i.e. on (726.24 - 91.00) = 635.24 |  |  |  | 95.29
| Cost of one no. |  |  |  | 821.53
| Say |  |  |  | 821.55
17.32 | Providing and fixing mirror of superior glass (of approved quality) and of required shape and size with plastic moulded frame of approved make and shade with 6 mm thick hard board backing :
17.32.1 | Circular shape 450 mm dia
Code | Description | Unit | Qty | Rate | Total
Details of cost for one no.
MATERIAL
7112 | Circular shape 450 mm dia Mirror with Plastic moulded frame | each | 1 | 450 | 450
Hard board 0.45x0.45 = 0.2025 sqm
Add wastage @ 10% = 0.0203 sqm
= 0.2228 sqm say 0.22sqm
7116 | Hard board 6 mm thick | sqm | 0.22 | 120 | 26.4
7048 | Rawl plug 50 mm (designation 10 no.) | each | 2 | 10 | 20
588 | Chromium plated Brass screws 25 mm | Nos | 2 | 190 | 3.8
9999 | Sundries | L.S. | 1.43 | 1.73 | 2.47
9977 | Carriage of materials | L.S. | 4.16 | 1.73 | 7.2
LABOUR
112 | Carpenter 2nd class | Day | 0.33 | 448 | 147.84
114 | Beldar | Day | 0.33 | 368 | 121.44
| TOTAL |  |  |  | 779.15
| Add 1 % for water charges |  |  |  | 7.79
| TOTAL |  |  |  | 786.94
| Add 15 % for contractor's profit and overheads |  |  |  | 118.04
| Cost of one no. |  |  |  | 904.98
| Say |  |  |  | 905
17.32 | Providing and fixing mirror of superior glass (of approved quality) and of required shape and size with plastic moulded frame of approved make and shade with 6 mm thick hard board backing :
17.32.2 | Rectangular shape 453x357 mm
Code | Description | Unit | Qty | Rate | Total
Details of cost for one no.
MATERIAL
7113 | Rectangular shape 453x357 mm Mirror with Plastic moulded frame | each | 1 | 300 | 300
Hard board 0.453x0.357 = 0.1617 sqm
Add wastage @ 10% = 0.0162 sqm
= 0.1779 sqm say 0.18 sqm
7116 | Hard board 6 mm thick | sqm | 0.18 | 120 | 21.6
7048 | Rawl plug 50 mm (designation 10 no.) | each | 4 | 10 | 40
588 | Chromium plated Brass screws 25 mm | Nos | 4 | 190 | 7.6
9999 | Sundries | L.S. | 1.43 | 1.73 | 2.47
9977 | Carriage of materials | L.S. | 4.16 | 1.73 | 7.2
LABOUR
112 | Carpenter 2nd class | Day | 0.33 | 448 | 147.84
114 | Beldar | Day | 0.33 | 368 | 121.44
| TOTAL |  |  |  | 648.15
| Add 1 % for water charges |  |  |  | 6.48
| TOTAL |  |  |  | 654.63
| Add 15 % for contractor's profit and overheads |  |  |  | 98.19
| Cost of one no. |  |  |  | 752.82
| Say |  |  |  | 752.8
17.32 | Providing and fixing mirror of superior glass (of approved quality) and of required shape and size with plastic moulded frame of approved make and shade with 6 mm thick hard board backing :
17.32.3 | Oval shape 450x350 mm (outer dimensions)
Code | Description | Unit | Qty | Rate | Total
Details of cost for one no.
MATERIAL
7114 | Ovel shape 450x350 mm (outer dimensions) Mirror with Plastic moulded frame | each | 1 | 350 | 350
Hard board 0.45x0.35=0.1575 sqm
Add wastage @ 10% = 0.0158 sqm
= 0.1733 sqm say 0.17 sqm
7116 | Hard board 6 mm thick | sqm | 0.17 | 120 | 20.4
7048 | Rawl plug 50 mm (designation 10 no.) | each | 4 | 10 | 40
588 | Chromium plated Brass screws 25 mm | Nos | 4 | 190 | 7.6
9999 | Sundries | L.S. | 1.43 | 1.73 | 2.47
9977 | Carriage of materials | L.S. | 4.16 | 1.73 | 7.2
LABOUR
112 | Carpenter 2nd class | Day | 0.33 | 448 | 147.84
114 | Beldar | Day | 0.33 | 368 | 121.44
| TOTAL |  |  |  | 696.95
| Add 1 % for water charges |  |  |  | 6.97
| TOTAL |  |  |  | 703.92
| Add 15 % for contractor's profit and overheads |  |  |  | 105.59
| Cost of one no. |  |  |  | 809.51
| Say |  |  |  | 809.5
17.32 | Providing and fixing mirror of superior glass (of approved quality) and of required shape and size with plastic moulded frame of approved make and shade with 6 mm thick hard board backing :
17.32.4 | Rectangular shape 1500x450 mm
Code | Description | Unit | Qty | Rate | Total
Details of cost for one no.
MATERIAL
7115 | Rectangular shape 1500x450 mm Mirror with Plastic moulded frame | each | 1 | 700 | 700
Hard board 1.50x0.45 = 0.675 sqm
Add wastage @ 10% = 0.0675 sqm
= 0.7425 sqm say 0.74sqm
7116 | Hard board 6 mm thick | sqm | 0.74 | 120 | 88.8
7048 | Rawl plug 50 mm (designation 10 no.) | each | 6 | 10 | 60
588 | Chromium plated Brass screws 25 mm | Nos | 6 | 190 | 11.4
9999 | Sundries | L.S. | 1.43 | 1.73 | 2.47
9977 | Carriage of materials | L.S. | 4.16 | 1.73 | 7.2
LABOUR
112 | Carpenter 2nd class | Day | 0.33 | 448 | 147.84
114 | Beldar | Day | 0.33 | 368 | 121.44
| TOTAL |  |  |  | 1139.15
| Add 1 % for water charges |  |  |  | 11.39
| TOTAL |  |  |  | 1150.54
| Add 15 % for contractor's profit and overheads |  |  |  | 172.58
| Cost of one no. |  |  |  | 1323.12
| Say |  |  |  | 1323.1
17.33 | Providing and fixing 600x120x5 mm glass shelf with edges round off, supported on anodised aluminium angle frame with C.P. brass brackets and guard rail complete fixed with 40 mm long screws, rawl plugs etc., complete.
Code | Description | Unit | Qty | Rate | Total
Details of cost for one no.
MATERIAL
3228 | 600x120 mm glass shelf with anodised aluminium angle frame, C.P. brass brackets and guard rail of standard size | each | 1 | 250 | 250
7048 | Rawl plug 50 mm (designation 10 no.) | each | 2 | 10 | 20
586 | Chromium plated Brass screws 40 mm | Nos | 4 | 310 | 12.4
9977 | Carriage of materials | L.S. | 4.16 | 1.73 | 7.2
LABOUR
112 | Carpenter 2nd class | Day | 0.25 | 448 | 112
114 | Beldar | Day | 0.25 | 368 | 92
| TOTAL |  |  |  | 493.6
| Add 1 % for water charges |  |  |  | 4.94
| TOTAL |  |  |  | 498.54
| Add 15 % for contractor's profit and overheads |  |  |  | 74.78
| Cost of one no. |  |  |  | 573.32
| Say |  |  |  | 573.3
17.34 | Providing and fixing toilet paper holder :
17.34.1 | C.P. brass
Code | Description | Unit | Qty | Rate | Total
Details of cost of one no.
MATERIAL
1889 | C.P.brass toilet paper holder of standard size | each | 1 | 185 | 185
Wooden cleats
9.32 | Rate as per item no 9.32 of SH : Wood and PVC work | each | 2 | 21.85 | 45.5
588 | Chromium plated Brass screws 25 mm | Nos | 2 | 190 | 3.8
9977 | Carriage of materials | L.S. | 4.29 | 1.73 | 7.42
LABOUR
112 | Carpenter 2nd class | Day | 0.12 | 448 | 53.76
114 | Beldar | Day | 0.12 | 368 | 44.16
| TOTAL |  |  |  | 339.64
| Add 1 % for water charges on all except (A) i.e. on (339.64 - 45.50) = 294.14 |  |  |  | 2.94
| TOTAL |  |  |  | 342.58
| Add 15 % for contractor's profit and overheads on all except (A) i.e. on (342.58 - 45.50) = 297.08 |  |  |  | 44.56
| Cost of one no. |  |  |  | 387.14
| Say |  |  |  | 387.15
17.34 | Providing and fixing toilet paper holder :
17.34.2 | Vitreous china
Code | Description | Unit | Qty | Rate | Total
Details of cost of one no.
MATERIAL
3749 | Vitreous china toilet paper holder of standard size | each | 1 | 100 | 100
Wooden cleats
9.32 | Rate as per item no 9.32 of SH : Wood and PVC work | each | 2 | 21.85 | 45.5
588 | Chromium plated Brass screws 25 mm | Nos | 6 | 190 | 11.4
9977 | Carriage of materials | L.S. | 4.29 | 1.73 | 7.42
LABOUR
112 | Carpenter 2nd class | Day | 0.12 | 448 | 53.76
114 | Beldar | Day | 0.12 | 368 | 44.16
| TOTAL |  |  |  | 262.24
| Add 1 % for water charges on all except (A) i.e. on (262.24 - 45.50) = 216.74 |  |  |  | 2.17
| TOTAL |  |  |  | 264.41
| Add 15 % for contractor's profit and overheads on all except (A) i.e. on (264.41 - 45.50) = 218.91 |  |  |  | 32.84
| Cost of one no. |  |  |  | 297.25
| Say |  |  |  | 297.25
17.35 | Providing and fixing soil, waste and vent pipes :
17.35.1 | 100 mm dia
17.35.1.1 | Sand cast iron S&S pipe as per IS: 1729
Code | Description | Unit | Qty | Rate | Total
Details of cost for 17.37 m
(1.8mx10)-(9x0.07m) = 17.37 m
MATERIAL
1617 | S.C.I. soil, waste and vent single socketed pipe 1.80 metres long: 100mm dia | each | 10.5 | 1150 | 12075
9999 | Scaffolding | L.S. | 80.73 | 1.73 | 139.66
9977 | Carriage of materials | L.S. | 53.82 | 1.73 | 93.11
LABOUR
116 | Fitter (grade 1) | Day | 0.42 | 487 | 204.54
100 | Bandhani | Day | 0.21 | 407 | 85.47
114 | Beldar | Day | 0.83 | 368 | 305.44
| TOTAL |  |  |  | 12903.22
| Add 1 % for water charges |  |  |  | 129.03
| TOTAL |  |  |  | 13032.25
| Add 15 % for contractor's profit and overheads |  |  |  | 1954.84
| Cost for 17.37 m pan |  |  |  | 14987.09
| Cost per metre |  |  |  | 862.81
| Say |  |  |  | 862.8
17.35 | Providing and fixing soil, waste and vent pipes :
17.35.1 | 100 mm dia
17.35.1.2 | Centrifugally cast (spun) iron socket & spigot (S&S) pipe as per IS: 3989
Code | Description | Unit | Qty | Rate | Total
Details of cost for 16.87 m
(1.75mx10)-(9x0.07m) = 16.87 m
MATERIAL
3620 | C.C.I.(spun) socketed soil, waste and vent pipe 1.80 metres long:100mm dia | each | 10.5 | 1196 | 12558
9999 | Scaffolding | L.S. | 80.73 | 1.73 | 139.66
9977 | Carriage of materials | L.S. | 53.82 | 1.73 | 93.11
LABOUR
116 | Fitter (grade 1) | Day | 0.42 | 487 | 204.54
100 | Bandhani | Day | 0.21 | 407 | 85.47
114 | Beldar | Day | 0.83 | 368 | 305.44
| TOTAL |  |  |  | 13386.22
| Add 1 % for water charges |  |  |  | 133.86
| TOTAL |  |  |  | 13520.08
| Add 15 % for contractor's profit and overheads |  |  |  | 2028.01
| Cost for 16.87 m pan |  |  |  | 15548.09
| Cost per metre |  |  |  | 921.64
| Say |  |  |  | 921.65
17.35 | Providing and fixing soil, waste and vent pipes :
17.35.1 | 100 mm dia
17.35.1.3 | Hubless centrifugally cast (spun) iron pipes epoxy coated inside & outside IS:15905
Code | Description | Unit | Qty | Rate | Total
Detail of cost for 18.00 m (6 x 3.00 m)
MATERIAL
7621 | Hubless centrifugally cast (spun) iron pipes as per IS 15905 - 100 mm dia (3000 mm length pipe) | metre | 18.54 | 729 | 13515.66
i/c (3% wastage)
9999 | Scaffolding | L.S. | 80.73 | 1.73 | 139.66
9977 | Carriage of materials | L.S. | 53.82 | 1.73 | 93.11
LABOUR
116 | Fitter (grade 1) | day | 0.42 | 487 | 204.54
100 | Bandhani | day | 0.21 | 407 | 85.47
114 | Beldar | day | 0.83 | 368 | 305.44
| TOTAL |  |  |  | 14343.88
| Add 1 % for water charges |  |  |  | 143.44
| TOTAL |  |  |  | 14487.32
| Add 15 % for contractor's profit and overheads |  |  |  | 2173.1
| Cost of 18.00 metre |  |  |  | 16660.42
| Cost of 1 metre |  |  |  | 925.58
| Say |  |  |  | 925.6
17.35 | Providing and fixing soil, waste and vent pipes :
17.35.2 | 75 mm diameter :
17.35.2.1 | Sand cast iron S&S pipe as per IS: 1729
Code | Description | Unit | Qty | Rate | Total
Details of cost for 17.42 m
(1.8mx10)-(9x0.065m) = 17.415 m say 17.42 m
MATERIAL
1616 | S.C.I. soil, waste and vent single socketed pipe 1.80 metres long:75mm dia | each | 10.5 | 950 | 9975
9999 | Scaffolding | L.S. | 80.73 | 1.73 | 139.66
9977 | Carriage of materials | L.S. | 40.38 | 1.73 | 69.86
LABOUR
116 | Fitter (grade 1) | Day | 0.35 | 487 | 170.45
100 | Bandhani | Day | 0.17 | 407 | 69.19
114 | Beldar | Day | 0.7 | 368 | 257.6
| TOTAL |  |  |  | 10681.76
| Add 1 % for water charges |  |  |  | 106.82
| TOTAL |  |  |  | 10788.58
| Add 15 % for contractor's profit and overheads |  |  |  | 1618.29
| Cost for 17.42 m pan |  |  |  | 12406.87
| Cost per metre |  |  |  | 712.22
| Say |  |  |  | 712.2
17.35 | Providing and fixing soil, waste and vent pipes :
17.35.2 | 75 mm diameter :
17.35.2.2 | Centrifugally cast (spun) iron socketed pipe as per IS: 3989
Code | Description | Unit | Qty | Rate | Total
Details of cost for 16.92 m
(1.75mx10)-(9x0.065m) = 16.915 m say 16.92 m
MATERIAL
3621 | C.C.I.(spun) socketed soil, waste and vent pipe 1.80 metres long:75mm dia | each | 10.5 | 1035 | 10867.5
including 5% allowance for wastage
9999 | Scaffolding | L.S. | 80.73 | 1.73 | 139.66
9977 | Carriage of materials | L.S. | 40.38 | 1.73 | 69.86
LABOUR
116 | Fitter (grade 1) | Day | 0.35 | 487 | 170.45
100 | Bandhani | Day | 0.17 | 407 | 69.19
114 | Beldar | Day | 0.7 | 368 | 257.6
| TOTAL |  |  |  | 11574.26
| Add 1 % for water charges |  |  |  | 115.74
| TOTAL |  |  |  | 11690
| Add 15 % for contractor's profit and overheads |  |  |  | 1753.5
| Cost for 16.92 m pan |  |  |  | 13443.5
| Cost per metre |  |  |  | 794.53
| Say |  |  |  | 794.55
17.35 | Providing and fixing soil, waste and vent pipes :
17.35.2 | 75 mm diameter :
17.35.2.3 | Hubless centrifugally cast (spun) iron pipes epoxy coated inside & outside IS:15905
Code | Description | Unit | Qty | Rate | Total
Detail of cost for 18.00 m (6 x 3.00 m)
MATERIAL
7622 | Hubless centrifugally cast (spun) iron pipes as per IS 15905 - 75 mm dia (3000 mm length pipe) | metre | 18.54 | 597 | 11068.38
i/c (3% wastage)
9999 | Scaffolding | L.S. | 80.73 | 1.73 | 139.66
9977 | Carriage of materials | L.S. | 40.38 | 1.73 | 69.86
LABOUR
116 | Fitter (grade 1) | day | 0.35 | 487 | 170.45
100 | Bandhani | day | 0.17 | 407 | 69.19
114 | Beldar | day | 0.7 | 368 | 257.6
| TOTAL |  |  |  | 11775.14
| Add 1 % for water charges |  |  |  | 117.75
| TOTAL |  |  |  | 11892.89
| Add 15 % for contractor's profit and overheads |  |  |  | 1783.93
| Cost of 18.00 metre |  |  |  | 13676.82
| Cost of 1 metre |  |  |  | 759.82
| Say |  |  |  | 759.8
17.36 | Providing and filling the joints with spun yarn, cement slurry and cement mortar 1:2 ( 1 cement : 2 fine sand) in S.C.I./ C.I. Pipes :
17.36.1 | 75 mm dia pipe
Code | Description | Unit | Qty | Rate | Total
Details of cost for 4 joints
MATERIAL
9999 | Cement mortar, spun yarn etc. | L.S. | 6.89 | 1.73 | 11.92
LABOUR
116 | Fitter (grade 1) | Day | 0.28 | 487 | 136.36
114 | Beldar | Day | 0.28 | 368 | 103.04
| TOTAL |  |  |  | 251.32
| Add 1 % for water charges |  |  |  | 2.51
| TOTAL |  |  |  | 253.83
| Add 15 % for contractor's profit and overheads |  |  |  | 38.07
| Cost for 4 joints |  |  |  | 291.9
| Cost for 1 joint |  |  |  | 72.98
| Say |  |  |  | 73
17.36 | Providing and filling the joints with spun yarn, cement slurry and cement mortar 1:2 ( 1 cement : 2 fine sand) in S.C.I./ C.I. Pipes :
17.36.2 | 17.36.2 100 mm dia pipe
Code | Description | Unit | Qty | Rate | Total
Details of cost for 4 joints
MATERIAL
9999 | Cement mortar, spun yarn etc. | L.S. | 8.06 | 1.73 | 13.94
LABOUR
116 | Fitter (grade 1) | Day | 0.33 | 487 | 160.71
114 | Beldar | Day | 0.33 | 368 | 121.44
| TOTAL |  |  |  | 296.09
| Add 1 % for water charges |  |  |  | 2.96
| TOTAL |  |  |  | 299.05
| Add 15 % for contractor's profit and overheads |  |  |  | 44.86
| Cost for 4 joints |  |  |  | 343.91
| Cost for 1 joint |  |  |  | 85.98
| Say |  |  |  | 86
17.37 | Providing and fixing M.S. holder-bat clamps of approved design to Sand Cast iron/cast iron (spun) pipe embedded in and including cement concrete blocks 10x10x10 cm of 1:2:4 mix (1 cement : 2 coarse sand : 4 graded stone aggregate 20 mm nominal size), including cost of cutting holes and making good the walls etc. :
17.37.1 | For 100 mm dia pipe
Code | Description | Unit | Qty | Rate | Total
Details of cost for 5 nos.
MATERIAL
1331 | M.S.Holder bat clamp of approved design for 100 mm S.C.I. pipe | each | 5 | 20 | 100
9977 | Carriage of bat clamps | L.S. | 2.47 | 1.73 | 4.27
LABOUR
116 | Fitter (grade 1) | Day | 0.125 | 487 | 60.88
124 | Mason (brick layer) 2nd class | Day | 0.75 | 448 | 336
114 | Beldar | Day | 0.5 | 368 | 184
9999 | Sundries | L.S. | 7.15 | 1.73 | 12.37
295 | Stone Aggregate (Single size) : 20 mm nominal size | cum | 0.0033 | 1300 | 4.29
297 | Stone Aggregate (Single size) : 10 mm nominal size | cum | 0.0011 | 1300 | 1.43
2202 | Carriage of Stone aggregate below 40 mm nominal size | cum | 0.0044 | 103.77 | 0.46
982 | Coarse sand (zone III) | cum | 0.0022 | 1200 | 2.64
2203 | Carriage of Coarse sand | cum | 0.0022 | 103.77 | 0.23
367 | Portland Cement (OPC-43 grade) | tonne | 0.0016 | 5700 | 9.12
2209 | Carriage of Cement | tonne | 0.0016 | 92.24 | 0.15
114 | Beldar | Day | 0.0045 | 368 | 1.66
115 | Coolie | Day | 0.0032 | 368 | 1.18
101 | Bhisti | Day | 0.0014 | 407 | 0.57
123 | Mason (brick layer) 1st class | Day | 0.0003 | 487 | 0.15
124 | Mason (brick layer) 2nd class | Day | 0.0003 | 448 | 0.13
128 | Mate | Day | 0.0002 | 407 | 0.08
9999 | Hire charges of machine etc. | L.S. | 0.26 | 1.73 | 0.45
9999 | Sundries | L.S. | 0.13 | 1.73 | 0.22
9999 | Sundries | L.S. | 0.13 | 1.73 | 0.22
| TOTAL |  |  |  | 720.5
| Add 1 % for water charges |  |  |  | 7.21
| TOTAL |  |  |  | 727.71
| Add 15 % for contractor's profit and overheads |  |  |  | 109.16
| Cost of 5.00 bat clamps |  |  |  | 836.87
| Cost of 1.00 bat clamp |  |  |  | 167.37
| Say |  |  |  | 167.35
17.37 | Providing and fixing M.S. holder-bat clamps of approved design to Sand Cast iron/cast iron (spun) pipe embedded in and including cement concrete blocks 10x10x10 cm of 1:2:4 mix (1 cement : 2 coarse sand : 4 graded stone aggregate 20 mm nominal size), including cost of cutting holes and making good the walls etc. :
17.37.2 | For 75 mm dia pipe
Code | Description | Unit | Qty | Rate | Total
Details of cost for 5 nos.
MATERIAL
1332 | M.S.Holder bat clamp of approved design for75 mm S.C.I. pipe | each | 5 | 18 | 90
9977 | Carriage of bat clamps | L.S. | 2.47 | 1.73 | 4.27
LABOUR
116 | Fitter (grade 1) | Day | 0.125 | 487 | 60.88
124 | Mason (brick layer) 2nd class | Day | 0.75 | 448 | 336
114 | Beldar | Day | 0.5 | 368 | 184
9999 | Sundries | L.S. | 7.15 | 1.73 | 12.37
C.C. Black 5x0.1x0.1x0.1 = 0.005 cum
295 | Stone Aggregate (Single size) : 20 mm nominal size | cum | 0.0033 | 1300 | 4.29
297 | Stone Aggregate (Single size) : 10 mm nominal size | cum | 0.0011 | 1300 | 1.43
2202 | Carriage of Stone aggregate below 40 mm nominal size | cum | 0.0044 | 103.77 | 0.46
982 | Coarse sand (zone III) | cum | 0.0022 | 1200 | 2.64
2203 | Carriage of Coarse sand | cum | 0.0022 | 103.77 | 0.23
367 | Portland Cement (OPC-43 grade) | tonne | 0.0016 | 5700 | 9.12
2209 | Carriage of Cement | tonne | 0.0016 | 92.24 | 0.15
114 | Beldar | Day | 0.0045 | 368 | 1.66
115 | Coolie | Day | 0.0032 | 368 | 1.18
101 | Bhisti | Day | 0.0014 | 407 | 0.57
123 | Mason (brick layer) 1st class | Day | 0.0003 | 487 | 0.15
124 | Mason (brick layer) 2nd class | Day | 0.0003 | 448 | 0.13
128 | Mate | Day | 0.0002 | 407 | 0.08
9999 | Hire charges of machine etc. | L.S. | 0.26 | 1.73 | 0.45
9999 | Sundries | L.S. | 0.13 | 1.73 | 0.22
9999 | Sundries | L.S. | 0.13 | 1.73 | 0.22
| TOTAL |  |  |  | 710.5
| Add 1 % for water charges |  |  |  | 7.11
| TOTAL |  |  |  | 717.61
| Add 15 % for contractor's profit and overheads |  |  |  | 107.64
| Cost of 5.00 bat clamps |  |  |  | 825.25
| Cost of 1.00 bat clamp |  |  |  | 165.05
| Say |  |  |  | 165.05
17.38 | Providing and fixing bend of required degree with access door, insertion rubber washer 3 mm thick, bolts and nuts complete.
17.38.1 | 100 mm dia
17.38.1.1 | Sand cast iron S&S as per IS - 1729
Code | Description | Unit | Qty | Rate | Total
Details of cost for one no.
MATERIAL
1625 | S.C.I. bend with access door 100mm dia | each | 1 | 252 | 252
1374 | Rubber insertions for 100 mm dia pipe joints | each | 1 | 18 | 18
9988 | Carriage of materials and fixing charges | L.S. | 13.52 | 1.73 | 23.39
| TOTAL |  |  |  | 293.39
| Add 1 % for water charges |  |  |  | 2.93
| TOTAL |  |  |  | 296.32
| Add 15 % for contractor's profit and overheads |  |  |  | 44.45
| Cost for 1 no. |  |  |  | 340.77
| Say |  |  |  | 340.75
17.38 | Providing and fixing bend of required degree with access door, insertion rubber washer 3 mm thick, bolts and nuts complete.
17.38.1 | 100 mm dia
17.38.1.2 | Sand cast iron S&S as per IS - 3989
Code | Description | Unit | Qty | Rate | Total
Details of cost for one no.
MATERIAL
3624 | S.C.I. S&S bends with access door100mm dia | each | 1 | 290 | 290
1374 | Rubber insertions for 100 mm dia pipe joints | each | 1 | 18 | 18
9988 | Carriage of materials and fixing charges | L.S. | 13.52 | 1.73 | 23.39
| TOTAL |  |  |  | 331.39
| Add 1 % for water charges |  |  |  | 3.31
| TOTAL |  |  |  | 334.7
| Add 15 % for contractor's profit and overheads |  |  |  | 50.21
| Cost for 1 no. |  |  |  | 384.91
| Say |  |  |  | 384.9
17.38 | Providing and fixing bend of required degree with access door, insertion rubber washer 3 mm thick, bolts and nuts complete.
17.38.1 | 100 mm dia
17.38.1.3 | Hubless centrifugally cast (spun) iron epoxy coated inside & outside as per IS:15905
Code | Description | Unit | Qty | Rate | Total
Detail of cost for one no.
MATERIAL
7639 | Hubless centrifugally cast (spun) iron bend with access door - 100 mm dia as per IS 15905 | each | 1 | 380 | 380
1374 | Rubber insertions for 100 mm dia pipe joints | each | 1 | 18 | 18
9988 | Carriage of materials and fixing charges | L.S. | 13.52 | 1.73 | 23.39
| TOTAL |  |  |  | 421.39
| Add 1 % for water charges |  |  |  | 4.21
| TOTAL |  |  |  | 425.6
| Add 15 % for contractor's profit and overheads |  |  |  | 63.84
| Cost of each |  |  |  | 489.44
| Say |  |  |  | 489.45
17.38 | Providing and fixing bend of required degree with access door, insertion rubber washer 3 mm thick, bolts and nuts complete.
17.38.2 | 75 mm dia
17.38.2.1 | Sand cast iron S&S as per IS - 1729
Code | Description | Unit | Qty | Rate | Total
Details of cost for one no.
MATERIAL
1624 | S.C.I. bend with access door 75mm dia | each | 1 | 200 | 200
1373 | Rubber insertions for 80 mm dia pipe joints | each | 1 | 15 | 15
9988 | Carriage of materials and fixing charges | L.S. | 10.79 | 1.73 | 18.67
| TOTAL |  |  |  | 233.67
| Add 1 % for water charges |  |  |  | 2.34
| TOTAL |  |  |  | 236.01
| Add 15 % for contractor's profit and overheads |  |  |  | 35.4
| Cost for 1 no. |  |  |  | 271.41
| Say |  |  |  | 271.4
17.38 | Providing and fixing bend of required degree with access door, insertion rubber washer 3 mm thick, bolts and nuts complete.
17.38.2 | 75 mm dia
17.38.2.2 | Sand cast iron S&S as per IS- 3989
Code | Description | Unit | Qty | Rate | Total
Details of cost for one no.
MATERIAL
3625 | S.C.I. S&S bends with access door75mm dia | each | 1 | 240 | 240
1373 | Rubber insertions for 80 mm dia pipe joints | each | 1 | 15 | 15
9988 | Carriage of materials and fixing charges | L.S. | 10.79 | 1.73 | 18.67
| TOTAL |  |  |  | 273.67
| Add 1 % for water charges |  |  |  | 2.74
| TOTAL |  |  |  | 276.41
| Add 15 % for contractor's profit and overheads |  |  |  | 41.46
| Cost for 1 no. |  |  |  | 317.87
| Say |  |  |  | 317.85
17.38 | Providing and fixing bend of required degree with access door, insertion rubber washer 3 mm thick, bolts and nuts complete.
17.38.2 | 75 mm dia
17.38.2.3 | Hubless centrifugally cast (spun) iron epoxy coated inside & outside as per IS:15905
Code | Description | Unit | Qty | Rate | Total
Detail of cost for one no.
MATERIAL
7640 | Hubless centrifugally cast (spun) iron bend with access door - 75 mm dia as per IS 15905 including cost of bolts & nuts. | each | 1 | 303 | 303
1373 | Rubber insertions for 80 mm dia pipe joints | each | 1 | 15 | 15
3mm thick
9988 | Carriage of materials and fixing charges | L.S. | 10.79 | 1.73 | 18.67
| TOTAL |  |  |  | 336.67
| Add 1 % for water charges |  |  |  | 3.37
| TOTAL |  |  |  | 340.04
| Add 15 % for contractor's profit and overheads |  |  |  | 51.01
| Cost of each |  |  |  | 391.05
| Say |  |  |  | 391.05
17.39 | Providing and fixing plain bend of required degree.
17.39.1 | 100 mm dia
17.39.1.1 | Sand cast iron S&S as per IS - 1729
Code | Description | Unit | Qty | Rate | Total
Details of cost for one no.
MATERIAL
1621 | S.C.I. plain bend 100 mm dia | each | 1 | 350 | 350
9988 | Carriage of materials and fixing charges | L.S. | 13.52 | 1.73 | 23.39
| TOTAL |  |  |  | 373.39
| Add 1 % for water charges |  |  |  | 3.73
| TOTAL |  |  |  | 377.12
| Add 15 % for contractor's profit and overheads |  |  |  | 56.57
| Cost for 1 no. |  |  |  | 433.69
| Say |  |  |  | 433.7
17.39 | Providing and fixing plain bend of required degree.
17.39.1 | 100 mm dia
17.39.1.2 | Sand cast iron S&S as per IS : 3989
Code | Description | Unit | Qty | Rate | Total
Details of cost for one no.
MATERIAL
3628 | S.C.I. S&S bend100mm dia | each | 1 | 265 | 265
9988 | Carriage of materials and fixing charges | L.S. | 13.52 | 1.73 | 23.39
| TOTAL |  |  |  | 288.39
| Add 1 % for water charges |  |  |  | 2.88
| TOTAL |  |  |  | 291.27
| Add 15 % for contractor's profit and overheads |  |  |  | 43.69
| Cost for 1 no. |  |  |  | 334.96
| Say |  |  |  | 334.95
17.39 | Providing and fixing plain bend of required degree.
17.39.1 | 100 mm dia
17.39.1.3 | Hubless centrifugally cast (spun) iron pipes epoxy coated inside & outside IS:15905
Code | Description | Unit | Qty | Rate | Total
Detail of cost for one no.
MATERIAL
7623 | Hubless centrifugally cast (spun) iron plain bend as per IS 15905 - 100 mm dia | each | 1 | 241 | 241
100 mm dia
9988 | Carriage of materials and fixing charges | L.S. | 13.52 | 1.73 | 23.39
| TOTAL |  |  |  | 264.39
| Add 1 % for water charges |  |  |  | 2.64
| TOTAL |  |  |  | 267.03
| Add 15 % for contractor's profit and overheads |  |  |  | 40.05
| Cost of each |  |  |  | 307.08
| Say |  |  |  | 307.1
17.39 | Providing and fixing plain bend of required degree.
17.39.2 | 75 mm dia
17.39.2.1 | Sand cast iron S&S as per IS -1729
Code | Description | Unit | Qty | Rate | Total
Details of cost for one no.
MATERIAL
1620 | S.C.I. plain bend 75 mm dia | each | 1 | 170 | 170
9988 | Carriage of materials and fixing charges | L.S. | 10.79 | 1.73 | 18.67
| TOTAL |  |  |  | 188.67
| Add 1 % for water charges |  |  |  | 1.89
| TOTAL |  |  |  | 190.56
| Add 15 % for contractor's profit and overheads |  |  |  | 28.58
| Cost for 1 no. |  |  |  | 219.14
| Say |  |  |  | 219.15
17.39 | Providing and fixing plain bend of required degree.
17.39.2 | 75 mm dia
17.39.2.2 | Sand cast iron S&S as per IS - 3989
Code | Description | Unit | Qty | Rate | Total
Details of cost for one no.
MATERIAL
3629 | S.C.I. S&S bend75mm dia | each | 1 | 195 | 195
9988 | Carriage of materials and fixing charges | L.S. | 10.79 | 1.73 | 18.67
| TOTAL |  |  |  | 213.67
| Add 1 % for water charges |  |  |  | 2.14
| TOTAL |  |  |  | 215.81
| Add 15 % for contractor's profit and overheads |  |  |  | 32.37
| Cost for 1 no. |  |  |  | 248.18
| Say |  |  |  | 248.2
17.39 | Providing and fixing plain bend of required degree.
17.39.2 | 75 mm dia
17.39.2.3 | Hubless centrifugally cast (spun) iron pipes epoxy coated inside & outside IS:15905
Code | Description | Unit | Qty | Rate | Total
Detail of cost for one no.
MATERIAL
7624 | Hubless centrifugally cast (spun) iron plain bend as per IS 15905 - 75 mm dia | each | 1 | 164 | 164
75 mm dia
9988 | Carriage of materials and fixing charges | L.S. | 10.79 | 1.73 | 18.67
| TOTAL |  |  |  | 182.67
| Add 1 % for water charges |  |  |  | 1.83
| TOTAL |  |  |  | 184.5
| Add 15 % for contractor's profit and overheads |  |  |  | 27.68
| Cost of each |  |  |  | 212.18
| Say |  |  |  | 212.2
17.4 | Providing and fixing heel rest sanitary bend
17.40.1 | 100 mm dia
17.40.1.1 | Sand cast iron S&S as per IS - 1729
Code | Description | Unit | Qty | Rate | Total
Details of cost for one no.
MATERIAL
1667 | Sand cast iron heel rest bend 100mm dia | each | 1 | 250 | 250
9988 | Carriage of materials and fixing charges | L.S. | 13.52 | 1.73 | 23.39
| TOTAL |  |  |  | 273.39
| Add 1 % for water charges |  |  |  | 2.73
| TOTAL |  |  |  | 276.12
| Add 15 % for contractor's profit and overheads |  |  |  | 41.42
| Cost for 1 no. |  |  |  | 317.54
| Say |  |  |  | 317.55
17.4 | Providing and fixing heel rest sanitary bend
17.40.1 | 100 mm dia
17.40.1.2 | Sand cast iron S&S as per IS - 3989
Code | Description | Unit | Qty | Rate | Total
Details of cost for one no.
MATERIAL
3634 | S.C.I. S&S heel rest sanitary bend 100mm dia | each | 1 | 296 | 296
9988 | Carriage of materials and fixing charges | L.S. | 13.52 | 1.73 | 23.39
| TOTAL |  |  |  | 319.39
| Add 1 % for water charges |  |  |  | 3.19
| TOTAL |  |  |  | 322.58
| Add 15 % for contractor's profit and overheads |  |  |  | 48.39
| Cost for 1 no. |  |  |  | 370.97
| Say |  |  |  | 370.95
17.4 | Providing and fixing heel rest sanitary bend
17.40.2 | 75 mm dia
17.40.2.1 | Sand cast iron S&S as per IS - 1729
Code | Description | Unit | Qty | Rate | Total
Details of cost for one no.
MATERIAL
1666 | Sand cast iron heel rest bend75mm dia | each | 1 | 220 | 220
9988 | Carriage of materials and fixing charges | L.S. | 10.79 | 1.73 | 18.67
| TOTAL |  |  |  | 238.67
| Add 1 % for water charges |  |  |  | 2.39
| TOTAL |  |  |  | 241.06
| Add 15 % for contractor's profit and overheads |  |  |  | 36.16
| Cost for 1 no. |  |  |  | 277.22
| Say |  |  |  | 277.2
17.4 | Providing and fixing heel rest sanitary bend
17.40.2 | 75 mm dia
17.40.2.2 | Sand cast iron S&S as per IS - 3989
Code | Description | Unit | Qty | Rate | Total
Details of cost for one no.
MATERIAL
3635 | S.C.I. S&S heel rest sanitary bend 75mm dia | each | 1 | 250 | 250
9988 | Carriage of materials and fixing charges | L.S. | 10.79 | 1.73 | 18.67
| TOTAL |  |  |  | 268.67
| Add 1 % for water charges |  |  |  | 2.69
| TOTAL |  |  |  | 271.36
| Add 15 % for contractor's profit and overheads |  |  |  | 40.7
| Cost for 1 no. |  |  |  | 312.06
| Say |  |  |  | 312.05
17.41 | Providing and fixing double equal junction of required degree with access door, insertion rubber washer 3 mm thick, bolts and nuts complete :
17.41.1 | 100x100x100x100 mm
17.41.1.1 | Sand cast iron S&S as per IS - 1729
Code | Description | Unit | Qty | Rate | Total
Details of cost for one no.
MATERIAL
1637 | S.C.I. double equal junctions 100x100x100x100 mm dia with access door. | each | 1 | 550 | 550
1374 | Rubber insertions for 100 mm dia pipe joints | each | 1 | 18 | 18
9988 | Carriage of materials and fixing charges | L.S. | 13.39 | 1.73 | 23.16
| TOTAL |  |  |  | 591.16
| Add 1 % for water charges |  |  |  | 5.91
| TOTAL |  |  |  | 597.07
| Add 15 % for contractor's profit and overheads |  |  |  | 89.56
| Cost for 1 junction |  |  |  | 686.63
| Say |  |  |  | 686.65
17.41 | Providing and fixing double equal junction of required degree with access door, insertion rubber washer 3 mm thick, bolts and nuts complete :
17.41.1 | 100x100x100x100 mm
17.41.1.2 | Sand cast iron S&S as per IS - 3989
Code | Description | Unit | Qty | Rate | Total
Details of cost for one no.
MATERIAL
3654 | S.C.I. S&S double equal junctions with access door 100x100x100x100 mm. | each | 1 | 615 | 615
1374 | Rubber insertions for 100 mm dia pipe joints | each | 1 | 18 | 18
9988 | Carriage of materials and fixing charges | L.S. | 13.39 | 1.73 | 23.16
| TOTAL |  |  |  | 656.16
| Add 1 % for water charges |  |  |  | 6.56
| TOTAL |  |  |  | 662.72
| Add 15 % for contractor's profit and overheads |  |  |  | 99.41
| Cost for 1 junction |  |  |  | 762.13
| Say |  |  |  | 762.15
17.41 | Providing and fixing double equal junction of required degree with access door, insertion rubber washer 3 mm thick, bolts and nuts complete :
17.41.2 | 75x75x75x75 mm
17.41.2.1 | Sand cast iron S&S as per IS - 1729
Code | Description | Unit | Qty | Rate | Total
Details of cost for one no.
MATERIAL
1636 | S.C.I. double equal junctions75x75x75x75 mm dia with access door. | each | 1 | 425 | 425
1373 | Rubber insertions for 80 mm dia pipe joints | each | 1 | 15 | 15
9988 | Carriage of materials and fixing charges | L.S. | 10.79 | 1.73 | 18.67
| TOTAL |  |  |  | 458.67
| Add 1 % for water charges |  |  |  | 4.59
| TOTAL |  |  |  | 463.26
| Add 15 % for contractor's profit and overheads |  |  |  | 69.49
| Cost for 1 junction |  |  |  | 532.75
| Say |  |  |  | 532.75
17.41 | Providing and fixing double equal junction of required degree with access door, insertion rubber washer 3 mm thick, bolts and nuts complete :
17.41.2 | 75x75x75x75 mm
17.41.2.2 | Sand cast iron S&S as per IS - 3989
Code | Description | Unit | Qty | Rate | Total
Details of cost for one no.
MATERIAL
3655 | S.C.I. S&S double equal junctions with access door 75x75x75x75 mm. | each | 1 | 480 | 480
1373 | Rubber insertions for 80 mm dia pipe joints | each | 1 | 15 | 15
9988 | Carriage of materials and fixing charges | L.S. | 10.79 | 1.73 | 18.67
| TOTAL |  |  |  | 513.67
| Add 1 % for water charges |  |  |  | 5.14
| TOTAL |  |  |  | 518.81
| Add 15 % for contractor's profit and overheads |  |  |  | 77.82
| Cost for 1 junction |  |  |  | 596.63
| Say |  |  |  | 596.65
17.42 | Providing and fixing double equal plain junction of required degree.
17.42.1 | 100x100x100x100 mm
17.42.1.1 | Sand cast iron S&S as per IS - 1729
Code | Description | Unit | Qty | Rate | Total
Details of cost for one no.
MATERIAL
1634 | S.C.I. plain double equal junctions100x100x100x100 mm dia | each | 1 | 520 | 520
9988 | Carriage of materials and fixing charges | L.S. | 13.52 | 1.73 | 23.39
| TOTAL |  |  |  | 543.39
| Add 1 % for water charges |  |  |  | 5.43
| TOTAL |  |  |  | 548.82
| Add 15 % for contractor's profit and overheads |  |  |  | 82.32
| Cost for 1 junction |  |  |  | 631.14
| Say |  |  |  | 631.15
17.42 | Providing and fixing double equal plain junction of required degree.
17.42.1 | 100x100x100x100 mm
17.42.1.2 | Sand cast iron S&S as per IS - 3989
Code | Description | Unit | Qty | Rate | Total
Details of cost for one no.
MATERIAL
3650 | S.C.I. S&S double equal junctions100x100x100x100 mm | each | 1 | 620 | 620
9988 | Carriage of materials and fixing charges | L.S. | 13.52 | 1.73 | 23.39
| TOTAL |  |  |  | 643.39
| Add 1 % for water charges |  |  |  | 6.43
| TOTAL |  |  |  | 649.82
| Add 15 % for contractor's profit and overheads |  |  |  | 97.47
| Cost for 1 junction |  |  |  | 747.29
| Say |  |  |  | 747.3
17.42 | Providing and fixing double equal plain junction of required degree.
17.42.1 | 100x100x100x100 mm
17.42.1.3 | Hubless centrifugally cast (spun) iron pipes epoxy coated inside & outside IS:15905
Code | Description | Unit | Qty | Rate | Total
Detail of cost for one no.
MATERIAL
7625 | Hubless centrifugally cast (spun) iron double equal plain junction as per IS 15905 - 100x100x100x100 mm dia | each | 1 | 532 | 532
9988 | Carriage of materials and fixing charges | L.S. | 13.52 | 1.73 | 23.39
| TOTAL |  |  |  | 555.39
| Add 1 % for water charges |  |  |  | 5.55
| TOTAL |  |  |  | 560.94
| Add 15 % for contractor's profit and overheads |  |  |  | 84.14
| Cost of each |  |  |  | 645.08
| Say |  |  |  | 645.1
17.42 | Providing and fixing double equal plain junction of required degree.
17.42.2 | 75x75x75x75 mm
17.42.2.1 | Sand cast iron S&S as per IS - 1729
Code | Description | Unit | Qty | Rate | Total
Details of cost for one no.
MATERIAL
1633 | S.C.I. plain double equal junctions 75x75x75x75 mm dia | each | 1 | 346 | 346
9988 | Carriage of materials and fixing charges | L.S. | 10.79 | 1.73 | 18.67
| TOTAL |  |  |  | 364.67
| Add 1 % for water charges |  |  |  | 3.65
| TOTAL |  |  |  | 368.32
| Add 15 % for contractor's profit and overheads |  |  |  | 55.25
| Cost for 1 junction |  |  |  | 423.57
| Say |  |  |  | 423.55
17.42 | Providing and fixing double equal plain junction of required degree.
17.42.2 | 75x75x75x75 mm
17.42.2.2 | Sand cast iron S&S as per IS - 3989
Code | Description | Unit | Qty | Rate | Total
Details of cost for one no.
MATERIAL
3651 | S.C.I. S&S double equal junctions75x75x75x75 mm | each | 1 | 462 | 462
9988 | Carriage of materials and fixing charges | L.S. | 10.79 | 1.73 | 18.67
| TOTAL |  |  |  | 480.67
| Add 1 % for water charges |  |  |  | 4.81
| TOTAL |  |  |  | 485.48
| Add 15 % for contractor's profit and overheads |  |  |  | 72.82
| Cost for 1 junction |  |  |  | 558.3
| Say |  |  |  | 558.3
17.42 | Providing and fixing double equal plain junction of required degree.
17.42.2 | 75x75x75x75 mm
17.42.2.3 | Hubless centrifugally cast (spun) iron pipes epoxy coated inside & outside IS:15905
Code | Description | Unit | Qty | Rate | Total
Detail of cost for one no.
MATERIAL
7626 | Hubless centrifugally cast (spun) iron double equal plain junction as per IS 15905 - 75x75x75x75 mm dia | each | 1 | 286 | 286
9988 | Carriage of materials and fixing charges | L.S. | 10.79 | 1.73 | 18.67
| TOTAL |  |  |  | 304.67
| Add 1 % for water charges |  |  |  | 3.05
| TOTAL |  |  |  | 307.72
| Add 15 % for contractor's profit and overheads |  |  |  | 46.16
| Cost of each |  |  |  | 353.88
| Say |  |  |  | 353.9
17.43 | Providing and fixing single equal plain junction of required degree with access door, insertion rubber washer 3 mm thick, bolts and nuts complete.
17.43.1 | 100x100x100 mm
17.43.1.1 | Sand cast iron S&S as per IS - 1729
Code | Description | Unit | Qty | Rate | Total
Details of cost for one no.
MATERIAL
1631 | S.C.I. single equal junctions 100x100x100 mm dia with access door. | each | 1 | 376 | 376
1374 | Rubber insertions for 100 mm dia pipe joints | each | 1 | 18 | 18
9988 | Carriage of materials and fixing charges | L.S. | 13.52 | 1.73 | 23.39
| TOTAL |  |  |  | 417.39
| Add 1 % for water charges |  |  |  | 4.17
| TOTAL |  |  |  | 421.56
| Add 15 % for contractor's profit and overheads |  |  |  | 63.23
| Cost for 1 junction |  |  |  | 484.79
| Say |  |  |  | 484.8
17.43 | Providing and fixing single equal plain junction of required degree with access door, insertion rubber washer 3 mm thick, bolts and nuts complete.
17.43.1 | 100x100x100 mm
17.43.1.2 | Sand cast iron S&S as per IS - 3989
Code | Description | Unit | Qty | Rate | Total
Details of cost for one no.
MATERIAL
3644 | S.C.I. S&S single equal junctions with access door 100x100x100 mm | each | 1 | 495 | 495
1374 | Rubber insertions for 100 mm dia pipe joints | each | 1 | 18 | 18
9988 | Carriage of materials and fixing charges | L.S. | 13.52 | 1.73 | 23.39
| TOTAL |  |  |  | 536.39
| Add 1 % for water charges |  |  |  | 5.36
| TOTAL |  |  |  | 541.75
| Add 15 % for contractor's profit and overheads |  |  |  | 81.26
| Cost for 1 junction |  |  |  | 623.01
| Say |  |  |  | 623
17.43 | Providing and fixing single equal plain junction of required degree with access door, insertion rubber washer 3 mm thick, bolts and nuts complete.
17.43.2 | 75x75x75 mm
17.43.2.1 | Sand cast iron S&S as per IS - 1729
Code | Description | Unit | Qty | Rate | Total
Details of cost for one no.
MATERIAL
1630 | S.C.I. single equal junctions75x75x75 mm dia with access door. | each | 1 | 278 | 278
1373 | Rubber insertions for 80 mm dia pipe joints | each | 1 | 15 | 15
9988 | Carriage of materials and fixing charges | L.S. | 10.79 | 1.73 | 18.67
| TOTAL |  |  |  | 311.67
| Add 1 % for water charges |  |  |  | 3.12
| TOTAL |  |  |  | 314.79
| Add 15 % for contractor's profit and overheads |  |  |  | 47.22
| Cost for 1 junction |  |  |  | 362.01
| Say |  |  |  | 362
17.43 | Providing and fixing single equal plain junction of required degree with access door, insertion rubber washer 3 mm thick, bolts and nuts complete.
17.43.2 | 75x75x75 mm
17.43.2.2 | Sand cast iron S&S as per IS - 3989
Code | Description | Unit | Qty | Rate | Total
Details of cost for one no.
MATERIAL
3645 | S.C.I. S&S single equal junctions with access door 75x75x75 mm | each | 1 | 373 | 373
1373 | Rubber insertions for 80 mm dia pipe joints | each | 1 | 15 | 15
9988 | Carriage of materials and fixing charges | L.S. | 10.79 | 1.73 | 18.67
| TOTAL |  |  |  | 406.67
| Add 1 % for water charges |  |  |  | 4.07
| TOTAL |  |  |  | 410.74
| Add 15 % for contractor's profit and overheads |  |  |  | 61.61
| Cost for 1 junction |  |  |  | 472.35
| Say |  |  |  | 472.35
17.44 | Providing and fixing single equal plain junction of required degree :
17.44.1 | 100x100x100 mm
17.44.1.1 | Sand cast iron S&S as per IS - 1729
Code | Description | Unit | Qty | Rate | Total
Details of cost for one no.
MATERIAL
1628 | S.C.I. plain single equal junctions100x100x100 mm dia | each | 1 | 450 | 450
9988 | Carriage of materials and fixing charges | L.S. | 13.52 | 1.73 | 23.39
| TOTAL |  |  |  | 473.39
| Add 1 % for water charges |  |  |  | 4.73
| TOTAL |  |  |  | 478.12
| Add 15 % for contractor's profit and overheads |  |  |  | 71.72
| Cost for 1 junction |  |  |  | 549.84
| Say |  |  |  | 549.85
17.44 | Providing and fixing single equal plain junction of required degree :
17.44.1 | 100x100x100 mm
17.44.1.2 | Sand cast iron S&S as per IS - 3989
Code | Description | Unit | Qty | Rate | Total
Details of cost for one no.
MATERIAL
3640 | S.C.I. S&S single equal junctions100x100x100 mm | each | 1 | 472 | 472
9988 | Carriage of materials and fixing charges | L.S. | 13.52 | 1.73 | 23.39
| TOTAL |  |  |  | 495.39
| Add 1 % for water charges |  |  |  | 4.95
| TOTAL |  |  |  | 500.34
| Add 15 % for contractor's profit and overheads |  |  |  | 75.05
| Cost for 1 junction |  |  |  | 575.39
| Say |  |  |  | 575.4
17.44 | Providing and fixing single equal plain junction of required degree :
17.44.1 | 100x100x100 mm
17.44.1.3 | Hubless centrifugally cast (spun) iron epoxy coated inside & outside as per IS:15905
Code | Description | Unit | Qty | Rate | Total
Detail of cost for one no.
MATERIAL
7627 | Hubless centrifugally cast (spun) iron single equal plain junction as per IS 15905 - 100x100x100 mm dia | each | 1 | 410 | 410
9988 | Carriage of materials and fixing charges | L.S. | 13.52 | 1.73 | 23.39
| TOTAL |  |  |  | 433.39
| Add 1 % for water charges |  |  |  | 4.33
| TOTAL |  |  |  | 437.72
| Add 15 % for contractor's profit and overheads |  |  |  | 65.66
| Cost of each |  |  |  | 503.38
| Say |  |  |  | 503.4
17.44 | Providing and fixing single equal plain junction of required degree :
17.44.2 | 75x75x75 mm
17.44.2.1 | Sand cast iron S&S as per IS - 1729
Code | Description | Unit | Qty | Rate | Total
Details of cost for one no.
MATERIAL
1627 | S.C.I. plain single equal junctions75x75x75 mm dia | each | 1 | 265 | 265
9988 | Carriage of materials and fixing charges | L.S. | 10.79 | 1.73 | 18.67
| TOTAL |  |  |  | 283.67
| Add 1 % for water charges |  |  |  | 2.84
| TOTAL |  |  |  | 286.51
| Add 15 % for contractor's profit and overheads |  |  |  | 42.98
| Cost for 1 junction |  |  |  | 329.49
| Say |  |  |  | 329.5
17.44 | Providing and fixing single equal plain junction of required degree :
17.44.2 | 75x75x75 mm
17.44.2.2 | 17.44.2.2 Sand cast iron S&S as per IS - 3989
Code | Description | Unit | Qty | Rate | Total
Details of cost for one no.
MATERIAL
3641 | S.C.I. S&S single equal junctions75x75x75 mm | each | 1 | 330 | 330
9988 | Carriage of materials and fixing charges | L.S. | 10.79 | 1.73 | 18.67
| TOTAL |  |  |  | 348.67
| Add 1 % for water charges |  |  |  | 3.49
| TOTAL |  |  |  | 352.16
| Add 15 % for contractor's profit and overheads |  |  |  | 52.82
| Cost for 1 junction |  |  |  | 404.98
| Say |  |  |  | 405
17.44 | Providing and fixing single equal plain junction of required degree :
17.44.2 | 75x75x75 mm
17.44.2.3 | Hubless centrifugally cast (spun) Iron epoxy coated inside & outside as per IS:15905
Code | Description | Unit | Qty | Rate | Total
Detail of cost for one no.
MATERIAL
7628 | Hubless centrifugally cast (spun) iron single equal plain junction as per IS 15905 - 75x75x75 mm dia | each | 1 | 225 | 225
9988 | Carriage of materials and fixing charges | L.S. | 10.79 | 1.73 | 18.67
| TOTAL |  |  |  | 243.67
| Add 1 % for water charges |  |  |  | 2.44
| TOTAL |  |  |  | 246.11
| Add 15 % for contractor's profit and overheads |  |  |  | 36.92
| Cost of each |  |  |  | 283.03
| Say |  |  |  | 283.05
17.45 | Providing and fixing double unequal junction of required degree with access door, insertion rubber washer 3 mm thick, bolts and nuts complete:
17.45.1 | 100x100x75x75 mm
17.45.1.1 | Sand cast iron S&S as per IS - 1729
Code | Description | Unit | Qty | Rate | Total
Details of cost for one no.
MATERIAL
1662 | Sand cast iron S&S double unequal junctions: 100x100x75x75 mm dia with access door. | each | 1 | 550 | 550
1374 | Rubber insertions for 100 mm dia pipe joints | each | 1 | 18 | 18
9988 | Carriage of materials and fixing charges | L.S. | 13.52 | 1.73 | 23.39
| TOTAL |  |  |  | 591.39
| Add 1 % for water charges |  |  |  | 5.91
| TOTAL |  |  |  | 597.3
| Add 15 % for contractor's profit and overheads |  |  |  | 89.6
| Cost for 1 junction |  |  |  | 686.9
| Say |  |  |  | 686.9
17.45 | Providing and fixing double unequal junction of required degree with access door, insertion rubber washer 3 mm thick, bolts and nuts complete:
17.45.1 | 100x100x75x75 mm
17.45.1.2 | Sand cast iron S&S as per IS - 3989
Code | Description | Unit | Qty | Rate | Total
Details of cost for one no.
MATERIAL
3674 | S.C.I. S&S double unequal junctions with access door 100x100x75x75 mm | each | 1 | 850 | 850
1374 | Rubber insertions for 100 mm dia pipe joints | each | 1 | 18 | 18
9988 | Carriage of materials and fixing charges | L.S. | 13.52 | 1.73 | 23.39
| TOTAL |  |  |  | 891.39
| Add 1 % for water charges |  |  |  | 8.91
| TOTAL |  |  |  | 900.3
| Add 15 % for contractor's profit and overheads |  |  |  | 135.05
| Cost for 1 junction |  |  |  | 1035.35
| Say |  |  |  | 1035.35
17.46 | Providing and fixing double unequal plain junction of required degree:
17.46.1 | 100x100x75x75 mm
17.46.1.1 | Sand cast iron S&S as per IS - 1729
Code | Description | Unit | Qty | Rate | Total
Details of cost for one no.
MATERIAL
1659 | Sand cast iron S&S plain double unequal junctions : 100x100x75x75 mm dia | each | 1 | 550 | 550
9988 | Carriage of materials and fixing charges | L.S. | 13.52 | 1.73 | 23.39
| TOTAL |  |  |  | 573.39
| Add 1 % for water charges |  |  |  | 5.73
| TOTAL |  |  |  | 579.12
| Add 15 % for contractor's profit and overheads |  |  |  | 86.87
| Cost for 1 junction |  |  |  | 665.99
| Say |  |  |  | 666
17.46 | Providing and fixing double unequal plain junction of required degree:
17.46.1 | 100x100x75x75 mm
17.46.1.2 | Sand cast iron S&S as per IS - 3989
Code | Description | Unit | Qty | Rate | Total
Details of cost for one no.
MATERIAL
3670 | S.C.I. S&S double unequal junctions100x100x75x75 mm | each | 1 | 800 | 800
9988 | Carriage of materials and fixing charges | L.S. | 13.52 | 1.73 | 23.39
| TOTAL |  |  |  | 823.39
| Add 1 % for water charges |  |  |  | 8.23
| TOTAL |  |  |  | 831.62
| Add 15 % for contractor's profit and overheads |  |  |  | 124.74
| Cost for 1 junction |  |  |  | 956.36
| Say |  |  |  | 956.35
17.46 | Providing and fixing double unequal plain junction of required degree:
17.46.1 | 100x100x75x75 mm
17.46.1.3 | Hubless centrifugally cast (spun) iron epoxy coated inside & outside as per IS:15905
Code | Description | Unit | Qty | Rate | Total
Detail of cost for one no.
MATERIAL
7629 | Hubless centrifugally cast (spun) iron double unequal plain junction as per IS 15905 - 100x100x75x75 mm dia | each | 1 | 421 | 421
9988 | Carriage of materials and fixing charges | L.S. | 13.52 | 1.73 | 23.39
| TOTAL |  |  |  | 444.39
| Add 1 % for water charges |  |  |  | 4.44
| TOTAL |  |  |  | 448.83
| Add 15 % for contractor's profit and overheads |  |  |  | 67.32
| Cost of each |  |  |  | 516.15
| Say |  |  |  | 516.15
17.47 | Providing and fixing single unequal junction of required degree with access door, insertion rubber washer 3 mm thick, bolts and nuts complete :
17.47.1 | 100x100x75 mm
17.47.1.1 | Sand cast iron S&S as per IS - 1729
Code | Description | Unit | Qty | Rate | Total
Details of cost for one no.
MATERIAL
1656 | Sand cast iron S&S single unequal junctions: 100x100x75 mm dia with access door. | each | 1 | 400 | 400
1374 | Rubber insertions for 100 mm dia pipe joints | each | 1 | 18 | 18
9988 | Carriage of materials and fixing charges | L.S. | 13.52 | 1.73 | 23.39
| TOTAL |  |  |  | 441.39
| Add 1 % for water charges |  |  |  | 4.41
| TOTAL |  |  |  | 445.8
| Add 15 % for contractor's profit and overheads |  |  |  | 66.87
| Cost for 1 junction |  |  |  | 512.67
| Say |  |  |  | 512.65
17.47 | Providing and fixing single unequal junction of required degree with access door, insertion rubber washer 3 mm thick, bolts and nuts complete :
17.47.1 | 100x100x75 mm
17.47.1.2 | Sand cast iron S&S as per IS - 3989
Code | Description | Unit | Qty | Rate | Total
Details of cost for one no.
MATERIAL
3664 | S.C.I. S&S single unequal junctions with access door 100x100x75 mm | each | 1 | 640 | 640
1374 | Rubber insertions for 100 mm dia pipe joints | each | 1 | 18 | 18
9988 | Carriage of materials and fixing charges | L.S. | 13.52 | 1.73 | 23.39
| TOTAL |  |  |  | 681.39
| Add 1 % for water charges |  |  |  | 6.81
| TOTAL |  |  |  | 688.2
| Add 15 % for contractor's profit and overheads |  |  |  | 103.23
| Cost for 1 junction |  |  |  | 791.43
| Say |  |  |  | 791.45
17.48 | Providing and fixing single unequal plain junction of required degree :
17.48.1 | 100x100x75 mm
17.48.1.1 | Sand cast iron S&S as per IS - 1729
Code | Description | Unit | Qty | Rate | Total
Details of cost for one no.
MATERIAL
1653 | Sand cast iron S&S plain single unequal junctions : 100x100x75 mm dia | each | 1 | 370 | 370
9988 | Carriage of materials and fixing charges | L.S. | 13.52 | 1.73 | 23.39
| TOTAL |  |  |  | 393.39
| Add 1 % for water charges |  |  |  | 3.93
| TOTAL |  |  |  | 397.32
| Add 15 % for contractor's profit and overheads |  |  |  | 59.6
| Cost for 1 junction |  |  |  | 456.92
| Say |  |  |  | 456.9
17.48 | Providing and fixing single unequal plain junction of required degree :
17.48.1 | 100x100x75 mm
17.48.1.2 | Sand cast iron S&S as per IS - 3989
Code | Description | Unit | Qty | Rate | Total
Details of cost for one no.
MATERIAL
3660 | S.C.I. S&S single unequal junctions100x100x75 mm | each | 1 | 570 | 570
9988 | Carriage of materials and fixing charges | L.S. | 13.52 | 1.73 | 23.39
| TOTAL |  |  |  | 593.39
| Add 1 % for water charges |  |  |  | 5.93
| TOTAL |  |  |  | 599.32
| Add 15 % for contractor's profit and overheads |  |  |  | 89.9
| Cost for 1 junction |  |  |  | 689.22
| Say |  |  |  | 689.2
17.48 | Providing and fixing single unequal plain junction of required degree :
17.48.1 | 100x100x75 mm
17.48.1.3 | Hubless centrifugally cast (spun) iron epoxy coated inside & outside as per IS:15905
Code | Description | Unit | Qty | Rate | Total
Detail of cost for one no.
MATERIAL
7630 | Hubless centrifugally cast (spun) iron single unequal plain junction as per IS 15905 - 100x100x75 mm dia | each | 1 | 392 | 392
9988 | Carriage of materials and fixing charges | L.S. | 13.52 | 1.73 | 23.39
| TOTAL |  |  |  | 415.39
| Add 1 % for water charges |  |  |  | 4.15
| TOTAL |  |  |  | 419.54
| Add 15 % for contractor's profit and overheads |  |  |  | 62.93
| Cost of each |  |  |  | 482.47
| Say |  |  |  | 482.45
17.49 | Providing and fixing double equal plain invert branch of required degree:
17.49.1 | 100x100x100x100 mm
17.49.1.1 | Sand cast iron S&S as per IS - 1729
Code | Description | Unit | Qty | Rate | Total
Details of cost for one no.
MATERIAL
1673 | S.C.I. double equal invert branch of required degree 100x100x100x100 mm dia | each | 1 | 550 | 550
9988 | Carriage of materials and fixing charges | L.S. | 13.52 | 1.73 | 23.39
| TOTAL |  |  |  | 573.39
| Add 1 % for water charges |  |  |  | 5.73
| TOTAL |  |  |  | 579.12
| Add 15 % for contractor's profit and overheads |  |  |  | 86.87
| Cost for 1 invert branch |  |  |  | 665.99
| Say |  |  |  | 666
17.49 | Providing and fixing double equal plain invert branch of required degree:
17.49.1 | 100x100x100x100 mm
17.49.1.2 | Sand cast iron S&S as per IS 3989
Code | Description | Unit | Qty | Rate | Total
Details of cost for one no.
MATERIAL
3685 | S.C.I. S&S double equal invert branch of required degree100x100x100x100 mm dia | each | 1 | 530 | 530
9988 | Carriage of materials and fixing charges | L.S. | 13.52 | 1.73 | 23.39
| TOTAL |  |  |  | 553.39
| Add 1 % for water charges |  |  |  | 5.53
| TOTAL |  |  |  | 558.92
| Add 15 % for contractor's profit and overheads |  |  |  | 83.84
| Cost of 1 invert branch |  |  |  | 642.76
| Say |  |  |  | 642.75
17.49 | Providing and fixing double equal plain invert branch of required degree:
17.49.1 | 100x100x100x100 mm
17.49.1.3 | Hubless centrifugally cast (spun) iron epoxy coated inside & outside as per IS:15905
Code | Description | Unit | Qty | Rate | Total
Detail of cost for one no.
MATERIAL
7631 | Hubless centrifugally cast (spun) iron double equal plain invert branch as per IS 15905 - 100x100x100x100 mm dia | each | 1 | 653 | 653
9988 | Carriage of materials and fixing charges | L.S. | 13.52 | 1.73 | 23.39
| TOTAL |  |  |  | 676.39
| Add 1 % for water charges |  |  |  | 6.76
| TOTAL |  |  |  | 683.15
| Add 15 % for contractor's profit and overheads |  |  |  | 102.47
| Cost of each |  |  |  | 785.62
| Say |  |  |  | 785.6
17.49 | Providing and fixing double equal plain invert branch of required degree:
17.49.2 | 75x75x75x75 mm
17.49.2.1 | Sand cast iron S&S as per IS - 1729
Code | Description | Unit | Qty | Rate | Total
Details of cost for one no.
MATERIAL
1672 | S.C.I. double equal invert branch of required degree 75x75x75x75 mm dia | each | 1 | 410 | 410
9988 | Carriage of materials and fixing charges | L.S. | 10.79 | 1.73 | 18.67
| TOTAL |  |  |  | 428.67
| Add 1 % for water charges |  |  |  | 4.29
| TOTAL |  |  |  | 432.96
| Add 15 % for contractor's profit and overheads |  |  |  | 64.94
| Cost for one invert branch |  |  |  | 497.9
| Say |  |  |  | 497.9
17.49 | Providing and fixing double equal plain invert branch of required degree:
17.49.2 | 75x75x75x75 mm
17.49.2.2 | Sand cast iron S&S as per IS - 3989
Code | Description | Unit | Qty | Rate | Total
Details of cost for one no.
MATERIAL
3686 | S.C.I. S&S double equal invert branch of required degree 75x75x75x75 mm dia | each | 1 | 425 | 425
9988 | Carriage of materials and fixing charges | L.S. | 10.79 | 1.73 | 18.67
| TOTAL |  |  |  | 443.67
| Add 1 % for water charges |  |  |  | 4.44
| TOTAL |  |  |  | 448.11
| Add 15 % for contractor's profit and overheads |  |  |  | 67.22
| Cost of one invert branch |  |  |  | 515.33
| Say |  |  |  | 515.35
17.5 | Providing and fixing single equal plain invert branch of required degree :
17.50.1 | 100x100x100 mm
17.50.1.1 | Sand cast iron S&S as per iron 1729
Code | Description | Unit | Qty | Rate | Total
Details of cost for one no.
MATERIAL
1670 | S.C.I. single equal invert branch of required degree 100x100x100 mm dia | each | 1 | 410 | 410
9988 | Carriage of materials and fixing charges | L.S. | 13.52 | 1.73 | 23.39
| TOTAL |  |  |  | 433.39
| Add 1 % for water charges |  |  |  | 4.33
| TOTAL |  |  |  | 437.72
| Add 15 % for contractor's profit and overheads |  |  |  | 65.66
| Cost for 1 invert branch |  |  |  | 503.38
| Say |  |  |  | 503.4
17.5 | Providing and fixing single equal plain invert branch of required degree :
17.50.1 | 100x100x100 mm
17.50.1.2 | Sand cast iron S&S as per IS - 3989
Code | Description | Unit | Qty | Rate | Total
Details of cost for one no.
MATERIAL
3681 | S.C.I. S&S single equal invert branch of required degree 100x100x100 mm dia | each | 1 | 425 | 425
9988 | Carriage of materials and fixing charges | L.S. | 13.52 | 1.73 | 23.39
| TOTAL |  |  |  | 448.39
| Add 1 % for water charges |  |  |  | 4.48
| TOTAL |  |  |  | 452.87
| Add 15 % for contractor's profit and overheads |  |  |  | 67.93
| Cost of 1 invert branch |  |  |  | 520.8
| Say |  |  |  | 520.8
17.5 | Providing and fixing single equal plain invert branch of required degree :
17.50.1 | 100x100x100 mm
17.50.1.3 | Hubless centrifugally cast (spun) iron epoxy coated inside & outside as per IS:15905
Code | Description | Unit | Qty | Rate | Total
Detail of cost for one no.
MATERIAL
7632 | Hubless centrifugally cast (spun) iron single equal plain invert branch as per IS 15905 - 100x100x100 mm dia | each | 1 | 410 | 410
9988 | Carriage of materials and fixing charges | L.S. | 13.52 | 1.73 | 23.39
| TOTAL |  |  |  | 433.39
| Add 1 % for water charges |  |  |  | 4.33
| TOTAL |  |  |  | 437.72
| Add 15 % for contractor's profit and overheads |  |  |  | 65.66
| Cost of each |  |  |  | 503.38
| Say |  |  |  | 503.4
17.5 | Providing and fixing single equal plain invert branch of required degree :
17.50.2 | 75x75x75 mm
17.50.2.1 | Sand cast iron S&S as per IS - 1729
Code | Description | Unit | Qty | Rate | Total
Details of cost for one no.
MATERIAL
1669 | S.C.I. single equal invert branch of required degree75x75x75 mm dia | each | 1 | 320 | 320
9988 | Carriage of materials and fixing charges | L.S. | 10.79 | 1.73 | 18.67
| TOTAL |  |  |  | 338.67
| Add 1 % for water charges |  |  |  | 3.39
| TOTAL |  |  |  | 342.06
| Add 15 % for contractor's profit and overheads |  |  |  | 51.31
| Cost for 1 invert branch |  |  |  | 393.37
| Say |  |  |  | 393.35
17.5 | Providing and fixing single equal plain invert branch of required degree :
17.50.2 | 75x75x75 mm
17.50.2.2 | Sand cast iron S&S as per IS - 3989
Code | Description | Unit | Qty | Rate | Total
Details of cost for one no.
MATERIAL
3682 | S.C.I. S&S single equal invert branch of required degree 75x75x75 mm dia | each | 1 | 323 | 323
9988 | Carriage of materials and fixing charges | L.S. | 10.79 | 1.73 | 18.67
| TOTAL |  |  |  | 341.67
| Add 1 % for water charges |  |  |  | 3.42
| TOTAL |  |  |  | 345.09
| Add 15 % for contractor's profit and overheads |  |  |  | 51.76
| Cost of 1 invert branch |  |  |  | 396.85
| Say |  |  |  | 396.85
17.5 | Providing and fixing single equal plain invert branch of required degree :
17.50.2 | 75x75x75 mm
17.50.2.3 | Hubless centrifugally cast (spun) iron epoxy coated inside & outside as per IS:15905
Code | Description | Unit | Qty | Rate | Total
Detail of cost for one no.
MATERIAL
7633 | Hubless centrifugally cast (spun) iron single equal plain invert branch as per IS 15905 - 75x75x75 mm dia | each | 1 | 270 | 270
9988 | Carriage of materials and fixing charges | L.S. | 10.79 | 1.73 | 18.67
| TOTAL |  |  |  | 288.67
| Add 1 % for water charges |  |  |  | 2.89
| TOTAL |  |  |  | 291.56
| Add 15 % for contractor's profit and overheads |  |  |  | 43.73
| Cost of each |  |  |  | 335.29
| Say |  |  |  | 335.3
17.51 | Providing and fixing double unequal invert branch of required degree :
17.51.1 | 100x100x75x75 mm
17.51.1.1 | Sand cast iron S&S as per IS - 1729
Code | Description | Unit | Qty | Rate | Total
Details of cost for one no.
MATERIAL
1677 | S.C.I. double unequal invert branch of required degree 100x100x75x75 mm dia | each | 1 | 570 | 570
9988 | Carriage of materials and fixing charges | L.S. | 13.52 | 1.73 | 23.39
| TOTAL |  |  |  | 593.39
| Add 1 % for water charges |  |  |  | 5.93
| TOTAL |  |  |  | 599.32
| Add 15 % for contractor's profit and overheads |  |  |  | 89.9
| Cost for 1 invert branch |  |  |  | 689.22
| Say |  |  |  | 689.2
17.51 | Providing and fixing double unequal invert branch of required degree :
17.51.1 | 100x100x75x75 mm
17.51.1.2 | Sand cast iron S&S as per IS - 3989
Code | Description | Unit | Qty | Rate | Total
Details of cost for one no.
MATERIAL
3695 | S.C.I. S&S double unequal invert branch of required degree100x100x75x75 mm dia | each | 1 | 725 | 725
9988 | Carriage of materials and fixing charges | L.S. | 13.52 | 1.73 | 23.39
| TOTAL |  |  |  | 748.39
| Add 1 % for water charges |  |  |  | 7.48
| TOTAL |  |  |  | 755.87
| Add 15 % for contractor's profit and overheads |  |  |  | 113.38
| Cost of 1 invert branch |  |  |  | 869.25
| Say |  |  |  | 869.25
17.52 | Providing and fixing single unequal plain invert branch of required degree :
17.52.1 | 100x100x75 mm
17.52.1.1 | Sand cast iron S&S as per IS - 1729
Code | Description | Unit | Qty | Rate | Total
Details of cost for one no.
MATERIAL
1674 | S.C.I. single unequal invert branch of required degree100x100x75 mm dia | each | 1 | 495 | 495
9988 | Carriage of materials and fixing charges | L.S. | 13.52 | 1.73 | 23.39
| TOTAL |  |  |  | 518.39
| Add 1 % for water charges |  |  |  | 5.18
| TOTAL |  |  |  | 523.57
| Add 15 % for contractor's profit and overheads |  |  |  | 78.54
| Cost for 1 invert branch |  |  |  | 602.11
| Say |  |  |  | 602.1
17.52 | Providing and fixing single unequal plain invert branch of required degree :
17.52.1 | 100x100x75 mm
17.52.1.2 | Sand cast iron S&S as per IS - 3989
Code | Description | Unit | Qty | Rate | Total
Details of cost for one no.
MATERIAL
3690 | S.C.I. S&S single unequal invert branch of required degree100x100x75 mm dia | each | 1 | 545 | 545
9988 | Carriage of materials and fixing charges | L.S. | 13.52 | 1.73 | 23.39
| TOTAL |  |  |  | 568.39
| Add 1 % for water charges |  |  |  | 5.68
| TOTAL |  |  |  | 574.07
| Add 15 % for contractor's profit and overheads |  |  |  | 86.11
| Cost of 1 invert branch |  |  |  | 660.18
| Say |  |  |  | 660.2
17.52 | Providing and fixing single unequal plain invert branch of required degree :
17.52.1 | 100x100x75 mm
17.52.1.3 | Hubless centrifugally cast (spun) iron epoxy coated inside & outside as per IS:15905
Code | Description | Unit | Qty | Rate | Total
Detail of cost for one no.
MATERIAL
7634 | Hubless centrifugally cast (spun) iron single unequal plain invert branch 45 degree as per IS 15905 - 100x100x75 mm dia | each | 1 | 450 | 450
9988 | Carriage of materials and fixing charges | L.S. | 13.52 | 1.73 | 23.39
| TOTAL |  |  |  | 473.39
| Add 1 % for water charges |  |  |  | 4.73
| TOTAL |  |  |  | 478.12
| Add 15 % for contractor's profit and overheads |  |  |  | 71.72
| Cost of each |  |  |  | 549.84
| Say |  |  |  | 549.85
17.53 | Providing and fixing sand cast iron S&S off sets as per IS: 1729
17.53.1 | 76 mm off sets
17.53.1.1 | With 75 mm dia pipe
Code | Description | Unit | Qty | Rate | Total
Details of cost for one no.
MATERIAL
3746 | S.C.I. S&S, 75 mm offset for 75 mm dia pipe | each | 1 | 218 | 218
9988 | Carriage of materials and fixing charges | L.S. | 10.79 | 1.73 | 18.67
| TOTAL |  |  |  | 236.67
| Add 1 % for water charges |  |  |  | 2.37
| TOTAL |  |  |  | 239.04
| Add 15 % for contractor's profit and overheads |  |  |  | 35.86
| Cost of 1 no |  |  |  | 274.9
| Say |  |  |  | 274.9
17.53 | Providing and fixing sand cast iron S&S off sets as per IS: 1729
17.53.1 | 76 mm off sets
17.53.1.2 | With 100 mm dia pipe
Code | Description | Unit | Qty | Rate | Total
Details of cost for one no.
MATERIAL
3747 | S.C.I. S&S, 75 mm offset for 100 mm dia pipe | each | 1 | 363 | 363
9988 | Carriage of materials and fixing charges | L.S. | 10.79 | 1.73 | 18.67
| TOTAL |  |  |  | 381.67
| Add 1 % for water charges |  |  |  | 3.82
| TOTAL |  |  |  | 385.49
| Add 15 % for contractor's profit and overheads |  |  |  | 57.82
| Cost of 1 no |  |  |  | 443.31
| Say |  |  |  | 443.3
17.53 | Providing and fixing sand cast iron S&S off sets as per IS: 1729
17.53.2 | 114 mm off sets
17.53.2.1 | With 75 mm dia pipe
Code | Description | Unit | Qty | Rate | Total
Details of cost for one no.
MATERIAL
3712 | S.C.I. S&S, 114 mm offset for75 mm dia pipe | each | 1 | 300 | 300
9988 | Carriage of materials and fixing charges | L.S. | 13.52 | 1.73 | 23.39
| TOTAL |  |  |  | 323.39
| Add 1 % for water charges |  |  |  | 3.23
| TOTAL |  |  |  | 326.62
| Add 15 % for contractor's profit and overheads |  |  |  | 48.99
| Cost of 1 no |  |  |  | 375.61
| Say |  |  |  | 375.6
17.53 | Providing and fixing sand cast iron S&S off sets as per IS: 1729
17.53.2 | 114 mm off sets
17.53.2.2 | With 100 mm dia pipe
Code | Description | Unit | Qty | Rate | Total
Details of cost for one no.
MATERIAL
3713 | S.C.I. S&S, 114 mm offset for100 mm dia pipe | each | 1 | 383 | 383
9988 | Carriage of materials and fixing charges | L.S. | 13.52 | 1.73 | 23.39
| TOTAL |  |  |  | 406.39
| Add 1 % for water charges |  |  |  | 4.06
| TOTAL |  |  |  | 410.45
| Add 15 % for contractor's profit and overheads |  |  |  | 61.57
| Cost of 1 no |  |  |  | 472.02
| Say |  |  |  | 472
17.53 | Providing and fixing sand cast iron S&S off sets as per IS: 1729
17.53.3 | 152 mm off sets
17.53.3.1 | With 75 mm dia pipe
Code | Description | Unit | Qty | Rate | Total
Details of cost for one no.
MATERIAL
3716 | S.C.I. S&S, 152 mm offset for75 mm dia pipe | each | 1 | 358 | 358
9988 | Carriage of materials and fixing charges | L.S. | 17.94 | 1.73 | 31.04
| TOTAL |  |  |  | 389.04
| Add 1 % for water charges |  |  |  | 3.89
| TOTAL |  |  |  | 392.93
| Add 15 % for contractor's profit and overheads |  |  |  | 58.94
| Cost of 1 no |  |  |  | 451.87
| Say |  |  |  | 451.85
17.53 | Providing and fixing sand cast iron S&S off sets as per IS: 1729
17.53.3 | 152 mm off sets
17.53.3.2 | With 100 mm dia pipe
Code | Description | Unit | Qty | Rate | Total
Details of cost for one no.
MATERIAL
3717 | S.C.I. S&S, 152 mm offset for100 mm dia pipe | each | 1 | 455 | 455
9988 | Carriage of materials and fixing charges | L.S. | 17.94 | 1.73 | 31.04
| TOTAL |  |  |  | 486.04
| Add 1 % for water charges |  |  |  | 4.86
| TOTAL |  |  |  | 490.9
| Add 15 % for contractor's profit and overheads |  |  |  | 73.64
| Cost of 1 no |  |  |  | 564.54
| Say |  |  |  | 564.55
17.53A | Providing and fixing Hubless centrifugally cast iron offsets epoxy coated inside & outside as per IS:15905
17.53A.1 | 65 mm offsets
17.53A.1.1 | With 100 mm dia pipe
Code | Description | Unit | Qty | Rate | Total
Detail of cost for one no.
MATERIAL
7635 | Hubless centrifugally cast (spun) iron 65 mm offset with 100 mm dia pipe as per IS 15905 | each | 1 | 378 | 378
9988 | Carriage of materials and fixing charges | L.S. | 10.79 | 1.73 | 18.67
| TOTAL |  |  |  | 396.67
| Add 1 % for water charges |  |  |  | 3.97
| TOTAL |  |  |  | 400.64
| Add 15 % for contractor's profit and overheads |  |  |  | 60.1
| Cost of each |  |  |  | 460.74
| Say |  |  |  | 460.75
17.53A | Providing and fixing Hubless centrifugally cast iron offsets epoxy coated inside & outside as per IS:15905
17.53A.1 | 65 mm offsets
17.53A.1.2 | With 75 mm dia pipe
Code | Description | Unit | Qty | Rate | Total
Detail of cost for one no.
MATERIAL
7636 | Hubless centrifugally cast (spun) iron 65 mm offset with 75 mm dia pipe as per IS 15905 | each | 1 | 308 | 308
9988 | Carriage of materials and fixing charges | L.S. | 10.79 | 1.73 | 18.67
| TOTAL |  |  |  | 326.67
| Add 1 % for water charges |  |  |  | 3.27
| TOTAL |  |  |  | 329.94
| Add 15 % for contractor's profit and overheads |  |  |  | 49.49
| Cost of each |  |  |  | 379.43
| Say |  |  |  | 379.45
17.54 | Providing and fixing sand cast iron S&S off sets as per IS: 3989 :
17.54.1 | 75 mm off sets
17.54.1.1 | With 75 mm dia pipe
Code | Description | Unit | Qty | Rate | Total
Details of cost for one no.
MATERIAL
3699 | S.C.I. S&S, 75 mm offset for75 mm dia pipe | each | 1 | 225 | 225
9988 | Carriage of materials and fixing charges | L.S. | 10.79 | 1.73 | 18.67
| TOTAL |  |  |  | 243.67
| Add 1 % for water charges |  |  |  | 2.44
| TOTAL |  |  |  | 246.11
| Add 15 % for contractor's profit and overheads |  |  |  | 36.92
| Cost of 1 no |  |  |  | 283.03
| Say |  |  |  | 283.05
17.54 | Providing and fixing sand cast iron S&S off sets as per IS: 3989 :
17.54.2 | 150 mm off sets
17.54.2.1 | With 75 mm dia pipe
Code | Description | Unit | Qty | Rate | Total
Details of cost for one no.
MATERIAL
3707 | S.C.I. S&S, 150 mm offset for75 mm dia pipe | each | 1 | 285 | 285
9988 | Carriage of materials and fixing charges | L.S. | 16.12 | 1.73 | 27.89
| TOTAL |  |  |  | 312.89
| Add 1 % for water charges |  |  |  | 3.13
| TOTAL |  |  |  | 316.02
| Add 15 % for contractor's profit and overheads |  |  |  | 47.4
| Cost of 1 no |  |  |  | 363.42
| Say |  |  |  | 363.4
17.54 | Providing and fixing sand cast iron S&S off sets as per IS: 3989 :
17.54.2 | 150 mm off sets
17.54.2.2 | With 100 mm dia pipe
Code | Description | Unit | Qty | Rate | Total
Details of cost for one no.
MATERIAL
3708 | S.C.I. S&S, 150 mm offset for100 mm dia pipe | each | 1 | 390 | 390
9988 | Carriage of materials and fixing charges | L.S. | 16.12 | 1.73 | 27.89
| TOTAL |  |  |  | 417.89
| Add 1 % for water charges |  |  |  | 4.18
| TOTAL |  |  |  | 422.07
| Add 15 % for contractor's profit and overheads |  |  |  | 63.31
| Cost of 1 no |  |  |  | 485.38
| Say |  |  |  | 485.4
17.54A | Providing and fixing Hubless centrifugally cast iron offsets epoxy coated inside & outside as per IS:15905
17.54A.1 | 130 mm offsets
17.54A.1.1 | With 100 mm dia
Code | Description | Unit | Qty | Rate | Total
Detail of cost for one no.
MATERIAL
7637 | Hubless centrifugally cast (spun) iron 130 mm offset with 100 mm dia pipe as per IS 15905 | each | 1 | 457 | 457
9988 | Carriage of materials and fixing charges | L.S. | 13.52 | 1.73 | 23.39
| TOTAL |  |  |  | 480.39
| Add 1 % for water charges |  |  |  | 4.8
| TOTAL |  |  |  | 485.19
| Add 15 % for contractor's profit and overheads |  |  |  | 72.78
| Cost of each |  |  |  | 557.97
| Say |  |  |  | 557.95
17.54A | Providing and fixing Hubless centrifugally cast iron offsets epoxy coated inside & outside as per IS:15905
17.54A.1 | 130 mm offsets
17.54A.1.2 | With 75 mm dia
Code | Description | Unit | Qty | Rate | Total
Detail of cost for one no.
MATERIAL
7638 | Hubless centrifugally cast (spun) iron 130 mm offset with 75 mm dia pipe as per IS 15905 | each | 1 | 325 | 325
9988 | Carriage of materials and fixing charges | L.S. | 10.79 | 1.73 | 18.67
| TOTAL |  |  |  | 343.67
| Add 1 % for water charges |  |  |  | 3.44
| TOTAL |  |  |  | 347.11
| Add 15 % for contractor's profit and overheads |  |  |  | 52.07
| Cost of each |  |  |  | 399.18
| Say |  |  |  | 399.2
17.55 | Providing and fixing door piece, insertion rubber washer 3mm thick, bolts & nuts complete :
17.55.1 | 100 mm
17.55.1.1 | Sand cast iron S&S as per IS - 1729
Code | Description | Unit | Qty | Rate | Total
Details of cost for one no.
MATERIAL
1683 | S.C.I. door pieces 100 mm dia | each | 1 | 400 | 400
1374 | Rubber insertions for 100 mm dia pipe joints | each | 1 | 18 | 18
9988 | Carriage of materials and fixing charges | L.S. | 13.52 | 1.73 | 23.39
| TOTAL |  |  |  | 441.39
| Add 1 % for water charges |  |  |  | 4.41
| TOTAL |  |  |  | 445.8
| Add 15 % for contractor's profit and overheads |  |  |  | 66.87
| Cost for 1 no |  |  |  | 512.67
| Say |  |  |  | 512.65
17.55 | Providing and fixing door piece, insertion rubber washer 3mm thick, bolts & nuts complete :
17.55.1 | 100 mm
17.55.1.2 | Sand cast iron S&S as per IS - 3989
Code | Description | Unit | Qty | Rate | Total
Details of cost for one no.
MATERIAL
3728 | S.C.I. S&S door pieces 100 mm dia | each | 1 | 400 | 400
1374 | Rubber insertions for 100 mm dia pipe joints | each | 1 | 18 | 18
9988 | Carriage of materials and fixing charges | L.S. | 13.52 | 1.73 | 23.39
| TOTAL |  |  |  | 441.39
| Add 1 % for water charges |  |  |  | 4.41
| TOTAL |  |  |  | 445.8
| Add 15 % for contractor's profit and overheads |  |  |  | 66.87
| Cost for 1 junction |  |  |  | 512.67
| Say |  |  |  | 512.65
17.55 | Providing and fixing door piece, insertion rubber washer 3mm thick, bolts & nuts complete :
17.55.2 | 75 mm
17.55.2.1 | Sand cast iron S&S as per IS - 1729
Code | Description | Unit | Qty | Rate | Total
Details of cost for one no.
MATERIAL
1682 | S.C.I. door pieces 75 mm dia | each | 1 | 275 | 275
1373 | Rubber insertions for 80 mm dia pipe joints | each | 1 | 15 | 15
9988 | Carriage of materials and fixing charges | L.S. | 10.79 | 1.73 | 18.67
| TOTAL |  |  |  | 308.67
| Add 1 % for water charges |  |  |  | 3.09
| TOTAL |  |  |  | 311.76
| Add 15 % for contractor's profit and overheads |  |  |  | 46.76
| Cost for 1 no |  |  |  | 358.52
| Say |  |  |  | 358.5
17.55 | Providing and fixing door piece, insertion rubber washer 3mm thick, bolts & nuts complete :
17.55.2 | 75 mm
17.55.2.2 | Sand cast iron S&S as per IS - 3989
Code | Description | Unit | Qty | Rate | Total
Details of cost for one no.
MATERIAL
3729 | S.C.I. S&S door pieces 75 mm dia | each | 1 | 295 | 295
1373 | Rubber insertions for 80 mm dia pipe joints | each | 1 | 15 | 15
9988 | Carriage of materials and fixing charges | L.S. | 10.79 | 1.73 | 18.67
| TOTAL |  |  |  | 328.67
| Add 1 % for water charges |  |  |  | 3.29
| TOTAL |  |  |  | 331.96
| Add 15 % for contractor's profit and overheads |  |  |  | 49.79
| Cost for 1 junction |  |  |  | 381.75
| Say |  |  |  | 381.75
17.56 | Providing and fixing terminal guard :
17.56.1 | 100 mm
17.56.1.1 | Sand cast iron S&S as per IS - 1729
Code | Description | Unit | Qty | Rate | Total
Details of cost for one no.
MATERIAL
1640 | Slotted cowl (terminal guard ) 100 mm dia | each | 1 | 190 | 190
9988 | Carriage of materials and fixing charges | L.S. | 13.52 | 1.73 | 23.39
| TOTAL |  |  |  | 213.39
| Add 1 % for water charges |  |  |  | 2.13
| TOTAL |  |  |  | 215.52
| Add 15 % for contractor's profit and overheads |  |  |  | 32.33
| Cost for 1 no |  |  |  | 247.85
| Say |  |  |  | 247.85
17.56 | Providing and fixing terminal guard :
17.56.1 | 100 mm
17.56.1.2 | Sand cast iron S&S as per IS - 3989
Code | Description | Unit | Qty | Rate | Total
Details of cost for one no.
MATERIAL
3733 | S.C.I. S&S, Slotted Cowl (Terminal Guard) 100 mm | each | 1 | 264 | 264
9988 | Carriage of materials and fixing charges | L.S. | 13.52 | 1.73 | 23.39
| TOTAL |  |  |  | 287.39
| Add 1 % for water charges |  |  |  | 2.87
| TOTAL |  |  |  | 290.26
| Add 15 % for contractor's profit and overheads |  |  |  | 43.54
| Cost of 1 no |  |  |  | 333.8
| Say |  |  |  | 333.8
17.56 | Providing and fixing terminal guard :
17.56.1 | 100 mm
17.56.1.3 | Hubless centrifugally cast (spun) iron epoxy coated inside & outside as per IS:15905
Code | Description | Unit | Qty | Rate | Total
Detail of cost for one no.
MATERIAL
7641 | Hubless centrifugally cast (spun) iron terminal guard (slotted cowl) - 100 mm dia as per IS 15905 | each | 1 | 283 | 283
9988 | Carriage of materials and fixing charges | L.S. | 13.52 | 1.73 | 23.39
| TOTAL |  |  |  | 306.39
| Add 1 % for water charges |  |  |  | 3.06
| TOTAL |  |  |  | 309.45
| Add 15 % for contractor's profit and overheads |  |  |  | 46.42
| Cost of each |  |  |  | 355.87
| Say |  |  |  | 355.85
17.56 | Providing and fixing terminal guard :
17.56.2 | 75 mm
17.56.2.1 | Sand cast iron S&S as per IS - 1729
Code | Description | Unit | Qty | Rate | Total
Details of cost for one no.
MATERIAL
1639 | Slotted cowl (terminal guard )75 mm dia | each | 1 | 151 | 151
9988 | Carriage of materials and fixing charges | L.S. | 10.79 | 1.73 | 18.67
| TOTAL |  |  |  | 169.67
| Add 1 % for water charges |  |  |  | 1.7
| TOTAL |  |  |  | 171.37
| Add 15 % for contractor's profit and overheads |  |  |  | 25.71
| Cost of 1 no |  |  |  | 197.08
| Say |  |  |  | 197.1
17.56 | Providing and fixing terminal guard :
17.56.2 | 75 mm
17.56.2.2 | Sand cast iron S&S as per IS - 3989
Code | Description | Unit | Qty | Rate | Total
Details of cost for one no.
MATERIAL
3734 | S.C.I. S&S, Slotted Cowl (Terminal Guard) 75 mm | each | 1 | 210 | 210
9988 | Carriage of materials and fixing charges | L.S. | 10.79 | 1.73 | 18.67
| TOTAL |  |  |  | 228.67
| Add 1 % for water charges |  |  |  | 2.29
| TOTAL |  |  |  | 230.96
| Add 15 % for contractor's profit and overheads |  |  |  | 34.64
| Cost of 1 no |  |  |  | 265.6
| Say |  |  |  | 265.6
17.57 | Providing and fixing collar :
17.57.1 | 100 mm
17.57.1.1 | Sand cast iron S&S as per IS - 1729
Code | Description | Unit | Qty | Rate | Total
Details of cost for one no.
MATERIAL
1686 | S.C.I. collar 100 mm dia | each | 1 | 138 | 138
9988 | Carriage of materials and fixing charges | L.S. | 13.52 | 1.73 | 23.39
| TOTAL |  |  |  | 161.39
| Add 1 % for water charges |  |  |  | 1.61
| TOTAL |  |  |  | 163
| Add 15 % for contractor's profit and overheads |  |  |  | 24.45
| Cost for 1 no |  |  |  | 187.45
| Say |  |  |  | 187.45
17.57 | Providing and fixing collar :
17.57.1 | 100 mm
17.57.1.2 | Sand cast iron S&S as per IS - 3989
Code | Description | Unit | Qty | Rate | Total
Details of cost for one no.
MATERIAL
3738 | S.C.I. S&S, collars 100 mm | each | 1 | 279 | 279
9988 | Carriage of materials and fixing charges | L.S. | 13.52 | 1.73 | 23.39
| TOTAL |  |  |  | 302.39
| Add 1 % for water charges |  |  |  | 3.02
| TOTAL |  |  |  | 305.41
| Add 15 % for contractor's profit and overheads |  |  |  | 45.81
| Cost of 1 no |  |  |  | 351.22
| Say |  |  |  | 351.2
17.57 | Providing and fixing collar :
17.57.2 | 75 mm
17.57.2.1 | Sand cast iron S&S as per IS - 1729
Code | Description | Unit | Qty | Rate | Total
Details of cost for one no.
MATERIAL
1685 | S.C.I. collar 75 mm dia | each | 1 | 92 | 92
9988 | Carriage of materials and fixing charges | L.S. | 10.79 | 1.73 | 18.67
| TOTAL |  |  |  | 110.67
| Add 1 % for water charges |  |  |  | 1.11
| TOTAL |  |  |  | 111.78
| Add 15 % for contractor's profit and overheads |  |  |  | 16.77
| Cost of 1 no |  |  |  | 128.55
| Say |  |  |  | 128.55
17.57 | Providing and fixing collar :
17.57.2 | 75 mm
17.57.2.2 | Sand cast iron S&S as per IS - 3989
Code | Description | Unit | Qty | Rate | Total
Details of cost for one no.
MATERIAL
3739 | S.C.I. S&S, collars 75 mm | each | 1 | 170 | 170
9988 | Carriage of materials and fixing charges | L.S. | 10.79 | 1.73 | 18.67
| TOTAL |  |  |  | 188.67
| Add 1 % for water charges |  |  |  | 1.89
| TOTAL |  |  |  | 190.56
| Add 15 % for contractor's profit and overheads |  |  |  | 28.58
| Cost of 1 no |  |  |  | 219.14
| Say |  |  |  | 219.15
17.57A | Providing and fixing shielded coupling for Hubless centrifugally cast iron pipe
17.57A.1 | 100 mm dia
17.57A.1.1 | SS 304 grade coupling with EPDM rubber gasket
Code | Description | Unit | Qty | Rate | Total
Detail of cost for one no.
MATERIAL
7644 | SS 304 grade shielded coupling with EPDM rubber gasket for 100 mm dia Hubless centrifugally cast (spun) iron | each | 1 | 287 | 287
9988 | Carriage of materials and fixing charges | L.S. | 13.52 | 1.73 | 23.39
| TOTAL |  |  |  | 310.39
| Add 1 % for water charges |  |  |  | 3.1
| TOTAL |  |  |  | 313.49
| Add 15 % for contractor's profit and overheads |  |  |  | 47.02
| Cost of each |  |  |  | 360.51
| Say |  |  |  | 360.5
17.57A | Providing and fixing shielded coupling for Hubless centrifugally cast iron pipe
17.57A.2 | 75 mm dia
17.57A.2.1 | SS 304 grade coupling with EPDM rubber gasket
Code | Description | Unit | Qty | Rate | Total
Detail of cost for one no.
MATERIAL
7645 | SS 304 grade shielded coupling with EPDM rubber gasket for 75 mm dia Hubless centrifugally cast (spun) iron | each | 1 | 262 | 262
9988 | Carriage of materials and fixing charges | L.S. | 10.79 | 1.73 | 18.67
| TOTAL |  |  |  | 280.67
| Add 1 % for water charges |  |  |  | 2.81
| TOTAL |  |  |  | 283.48
| Add 15 % for contractor's profit and overheads |  |  |  | 42.52
| Cost of each |  |  |  | 326
| Say |  |  |  | 326
17.58 | Providing lead caulked joints to sand cast iron/centrifugally cast (spun) iron pipes and fittings of diameter :
17.58.1 | 100 mm
Code | Description | Unit | Qty | Rate | Total
Details of cost for one joint
MATERIAL
1397 | Pig lead | kilogram | 0.98 | 138 | 135.24
1881 | Spun yarn | kilogram | 0.11 | 50 | 5.5
9999 | Kerosene oil, fuel and other sundries | L.S. | 13.52 | 1.73 | 23.39
9977 | Carriage of materials | L.S. | 1.43 | 1.73 | 2.47
LABOUR
116 | Fitter (grade 1) | Day | 0.06 | 487 | 29.22
117 | Assistant Fitter or 2nd class Fitter | Day | 0.06 | 448 | 26.88
114 | Beldar | Day | 0.12 | 368 | 44.16
| TOTAL |  |  |  | 266.86
| Add 1 % for water charges |  |  |  | 2.67
| TOTAL |  |  |  | 269.53
| Add 15 % for contractor's profit and overheads |  |  |  | 40.43
| Cost of one joint |  |  |  | 309.96
| Say |  |  |  | 309.95
17.58 | Providing lead caulked joints to sand cast iron/centrifugally cast (spun) iron pipes and fittings of diameter :
17.58.2 | 75 mm
Code | Description | Unit | Qty | Rate | Total
Details of cost for one joint
MATERIAL
1397 | Pig lead | kilogram | 0.88 | 138 | 121.44
1881 | Spun yarn | kilogram | 0.09 | 50 | 4.5
9999 | Kerosene oil, fuel and other sundries | L.S. | 10.79 | 1.73 | 18.67
9977 | Carriage of materials | L.S. | 1.43 | 1.73 | 2.47
LABOUR
116 | Fitter (grade 1) | Day | 0.05 | 487 | 24.35
117 | Assistant Fitter or 2nd class Fitter | Day | 0.05 | 448 | 22.4
114 | Beldar | Day | 0.09 | 368 | 33.12
| TOTAL |  |  |  | 226.95
| Add 1 % for water charges |  |  |  | 2.27
| TOTAL |  |  |  | 229.22
| Add 15 % for contractor's profit and overheads |  |  |  | 34.38
| Cost of one joint |  |  |  | 263.6
| Say |  |  |  | 263.6
17.58 | Providing lead caulked joints to sand cast iron/centrifugally cast (spun) iron pipes and fittings of diameter :
17.58.3 | 50 mm
Code | Description | Unit | Qty | Rate | Total
Details of cost for one joint
MATERIAL
1397 | Pig lead | kilogram | 0.77 | 138 | 106.26
1881 | Spun yarn | kilogram | 0.06 | 50 | 3
9999 | Kerosene oil, fuel and other sundries | L.S. | 6.76 | 1.73 | 11.69
9977 | Carriage of materials | L.S. | 1.43 | 1.73 | 2.47
LABOUR
116 | Fitter (grade 1) | Day | 0.04 | 487 | 19.48
117 | Assistant Fitter or 2nd class Fitter | Day | 0.05 | 448 | 22.4
114 | Beldar | Day | 0.05 | 368 | 18.4
| TOTAL |  |  |  | 183.7
| Add 1 % for water charges |  |  |  | 1.84
| TOTAL |  |  |  | 185.54
| Add 15 % for contractor's profit and overheads |  |  |  | 27.83
| Cost of one joint |  |  |  | 213.37
| Say |  |  |  | 213.35
17.59 | Providing and fixing M.S. stays and clamps for sand cast iron/ centrifugally cast (spun) iron pipes of diameter :
17.59.1 | 100 mm
Code | Description | Unit | Qty | Rate | Total
Details of cost for one no.
MATERIAL
1330 | Clamps and M.S. stays including bolts and nuts for 100 mm pipe | each | 1 | 30 | 30
9988 | Carriage of materials and fixing charges | L.S. | 13.52 | 1.73 | 23.39
| TOTAL |  |  |  | 53.39
| Add 1 % for water charges |  |  |  | 0.53
| TOTAL |  |  |  | 53.92
| Add 15 % for contractor's profit and overheads |  |  |  | 8.09
| Cost of one no. |  |  |  | 62.01
| Say |  |  |  | 62
17.59 | Providing and fixing M.S. stays and clamps for sand cast iron/ centrifugally cast (spun) iron pipes of diameter :
17.59.2 | 75 mm
Code | Description | Unit | Qty | Rate | Total
Details of cost for one no.
MATERIAL
1335 | Clamps and M.S. stays including bolts and nuts for 75 mm pipe | each | 1 | 30 | 30
9988 | Carriage of materials and fixing charges | L.S. | 10.79 | 1.73 | 18.67
| TOTAL |  |  |  | 48.67
| Add 1 % for water charges |  |  |  | 0.49
| TOTAL |  |  |  | 49.16
| Add 15 % for contractor's profit and overheads |  |  |  | 7.37
| Cost of one no. |  |  |  | 56.53
| Say |  |  |  | 56.55
17.59 | Providing and fixing M.S. stays and clamps for sand cast iron/ centrifugally cast (spun) iron pipes of diameter :
17.59.3 | 50 mm
Code | Description | Unit | Qty | Rate | Total
Details of cost for one no.
MATERIAL
1334 | Clamps and M.S. stays including bolts and nuts for 50 mm pipe | each | 1 | 28 | 28
9988 | Carriage of materials and fixing charges | L.S. | 9.49 | 1.73 | 16.42
| TOTAL |  |  |  | 44.42
| Add 1 % for water charges |  |  |  | 0.44
| TOTAL |  |  |  | 44.86
| Add 15 % for contractor's profit and overheads |  |  |  | 6.73
| Cost of one no. |  |  |  | 51.59
| Say |  |  |  | 51.6
17.6 | Providing and fixing trap of self cleansing design with screwed down or hinged grating with or without vent arm complete, including cost of cutting and making good the walls and floors :
17.60.1 | 100 mm inlet and 100 mm outlet
17.60.1.1 | Sand cast iron S&S as per IS: 3989
Code | Description | Unit | Qty | Rate | Total
Details of cost for one no.
MATERIAL
7808 | Centrifugally cast (spun) iron S&S 100 mm inlet and 100 mm outlet | each | 1 | 435 | 435
9999 | Cement, sand and grit etc. | L.S. | 13.52 | 1.73 | 23.39
9977 | Carriage of materials | L.S. | 2.73 | 1.73 | 4.72
LABOUR
123 | Mason (brick layer) 1st class | Day | 0.5 | 487 | 243.5
114 | Beldar | Day | 0.5 | 368 | 184
| TOTAL |  |  |  | 890.61
| Add 1 % for water charges |  |  |  | 8.91
| TOTAL |  |  |  | 899.52
| Add 15 % for contractor's profit and overheads |  |  |  | 134.93
| Cost of one no. |  |  |  | 1034.45
| Say |  |  |  | 1034.45
17.6 | Providing and fixing trap of self cleansing design with screwed down or hinged grating with or without vent arm complete, including cost of cutting and making good the walls and floors :
17.60.1 | 100 mm inlet and 100 mm outlet
17.60.1.2 | Sand Cast Iron S&S as per IS: 1729
Code | Description | Unit | Qty | Rate | Total
Details of cost for one no.
MATERIAL
1897 | 100 mm S.C.I. trap with 100 mm inlet and 100 mm outlet | each | 1 | 275 | 275
9999 | Cement, sand and grit etc. | L.S. | 13.52 | 1.73 | 23.39
9977 | Carriage of materials | L.S. | 2.73 | 1.73 | 4.72
LABOUR
123 | Mason (brick layer) 1st class | Day | 0.5 | 487 | 243.5
114 | Beldar | Day | 0.5 | 368 | 184
| TOTAL |  |  |  | 730.61
| Add 1 % for water charges |  |  |  | 7.31
| TOTAL |  |  |  | 737.92
| Add 15 % for contractor's profit and overheads |  |  |  | 110.69
| Cost of one no. |  |  |  | 848.61
| Say |  |  |  | 848.6
17.6 | Providing and fixing trap of self cleansing design with screwed down or hinged grating with or without vent arm complete, including cost of cutting and making good the walls and floors :
17.60.1 | 100 mm inlet and 100 mm outlet
17.60.1.3 | Hubless centrifugally cast (spun) iron epoxy coated inside & outside as per IS:15905
Code | Description | Unit | Qty | Rate | Total
Detail of cost for one no.
MATERIAL
7642 | Hubless centrifugally cast (spun) iron trap with 100 mm inlet and 100 mm outlet as per IS 15905 | each | 1 | 560 | 560
9988 | Carriage of materials and fixing charges | L.S. | 13.52 | 1.73 | 23.39
| TOTAL |  |  |  | 583.39
| Add 1 % for water charges |  |  |  | 5.83
| TOTAL |  |  |  | 589.22
| Add 15 % for contractor's profit and overheads |  |  |  | 88.38
| Cost of each |  |  |  | 677.6
| Say |  |  |  | 677.6
17.6 | Providing and fixing trap of self cleansing design with screwed down or hinged grating with or without vent arm complete, including cost of cutting and making good the walls and floors :
17.60.2 | 100 mm inlet and 75 mm outlet
17.60.2.1 | Sand cast iron S&S as per IS - 3989
Code | Description | Unit | Qty | Rate | Total
Details of cost for one no.
MATERIAL
7809 | Centrifugally cast (spun) iron S&S 100 mm inlet and 75 mm outlet | each | 1 | 468 | 468
9999 | Cement, sand and grit etc. | L.S. | 13.52 | 1.73 | 23.39
9977 | Carriage of materials | L.S. | 2.73 | 1.73 | 4.72
LABOUR
123 | Mason (brick layer) 1st class | Day | 0.5 | 487 | 243.5
114 | Beldar | Day | 0.5 | 368 | 184
| TOTAL |  |  |  | 923.61
| Add 1 % for water charges |  |  |  | 9.24
| TOTAL |  |  |  | 932.85
| Add 15 % for contractor's profit and overheads |  |  |  | 139.93
| Cost of one no. |  |  |  | 1072.78
| Say |  |  |  | 1072.8
17.6 | Providing and fixing trap of self cleansing design with screwed down or hinged grating with or without vent arm complete, including cost of cutting and making good the walls and floors :
17.60.2 | 100 mm inlet and 75 mm outlet
17.60.2.2 | Sand Cast Iron S&S as per IS- 1729
Code | Description | Unit | Qty | Rate | Total
Details of cost for one no.
MATERIAL
1898 | 100 mm S.C.I. trap with 100 mm inlet and75 mm outlet | each | 1 | 218 | 218
9999 | Cement, sand and grit etc. | L.S. | 13.52 | 1.73 | 23.39
9977 | Carriage of materials | L.S. | 2.73 | 1.73 | 4.72
LABOUR
123 | Mason (brick layer) 1st class | Day | 0.5 | 487 | 243.5
114 | Beldar | Day | 0.5 | 368 | 184
| TOTAL |  |  |  | 673.61
| Add 1 % for water charges |  |  |  | 6.74
| TOTAL |  |  |  | 680.35
| Add 15 % for contractor's profit and overheads |  |  |  | 102.05
| Cost of one no. |  |  |  | 782.4
| Say |  |  |  | 782.4
17.6 | Providing and fixing trap of self cleansing design with screwed down or hinged grating with or without vent arm complete, including cost of cutting and making good the walls and floors :
17.60.2 | 100 mm inlet and 75 mm outlet
17.60.2.3 | Hubless centrifugally cast (spun) iron epoxy coated inside & outside as per IS:15905
Code | Description | Unit | Qty | Rate | Total
Detail of cost for one no.
MATERIAL
7643 | Hubless centrifugally cast (spun) iron trap with 100 mm inlet and 75 mm outlet as per IS 15905 | each | 1 | 404 | 404
9988 | Carriage of materials and fixing charges | L.S. | 13.52 | 1.73 | 23.39
| TOTAL |  |  |  | 427.39
| Add 1 % for water charges |  |  |  | 4.27
| TOTAL |  |  |  | 431.66
| Add 15 % for contractor's profit and overheads |  |  |  | 64.75
| Cost of each |  |  |  | 496.41
| Say |  |  |  | 496.4
17.61 | Cutting chases in brick masonry walls for following diameter sand cast iron/ centrifugally cast (spun) iron pipes and making good the same with cement concrete 1:3:6 ( 1 cement : 3 coarse sand :6 graded stone aggregate 12.5 mm nominal size), including necessary plaster and pointing in cement mortar 1:4 (1 cement : 4 coarse sand) :
17.61.1 | 100 mm dia
Code | Description | Unit | Qty | Rate | Total
Details of cost for one no.
MATERIAL
Cement concrete 1:3:6 (1 cement :3 coarse sand :6 graded stone aggregate )
4.2.5 | Rate as per item no 4.2.5 of SH : Concrete work | cum | 0.022 | 5992.75 | 137.11
9999 | Plastering in cement mortar 1:4 | L.S. | 10.4 | 1.73 | 17.99
9977 | Carriage of materials | L.S. | 4.16 | 1.73 | 7.2
LABOUR
123 | Mason (brick layer) 1st class | Day | 0.14 | 487 | 68.18
114 | Beldar | Day | 0.27 | 368 | 99.36
| TOTAL |  |  |  | 329.84
| Add 1 % for water charges on all except (A) i.e. on (329.84 - 137.11) = 192.73 |  |  |  | 1.93
| TOTAL |  |  |  | 331.77
| Add 15 % for contractor's profit and overheads on all except (A) i.e. on (331.77 - 137.11) = 194.66 |  |  |  | 29.2
| Cost of one metre |  |  |  | 360.97
| Say |  |  |  | 360.95
17.61 | Cutting chases in brick masonry walls for following diameter sand cast iron/ centrifugally cast (spun) iron pipes and making good the same with cement concrete 1:3:6 ( 1 cement : 3 coarse sand :6 graded stone aggregate 12.5 mm nominal size), including necessary plaster and pointing in cement mortar 1:4 (1 cement : 4 coarse sand) :
17.61.2 | 75 mm dia
Code | Description | Unit | Qty | Rate | Total
Details of cost for one no.
MATERIAL
Cement concrete 1:3:6 (1 cement :3 coarse sand :6 graded stone aggregate )
4.2.5 | Rate as per item no 4.2.5 of SH : Concrete work | cum | 0.015 | 5992.75 | 93.49
9999 | Plastering in cement mortar 1:4 | L.S. | 7.8 | 1.73 | 13.49
9977 | Carriage of materials | L.S. | 3.51 | 1.73 | 6.07
LABOUR
123 | Mason (brick layer) 1st class | Day | 0.1 | 487 | 48.7
114 | Beldar | Day | 0.2 | 368 | 73.6
| TOTAL |  |  |  | 235.35
| Add 1 % for water charges on all except (A) i.e. on (235.35 - 93.49) = 141.86 |  |  |  | 1.42
| TOTAL |  |  |  | 236.77
| Add 15 % for contractor's profit and overheads on all except (A) i.e. on (236.77 - 93.49) = 143.28 |  |  |  | 21.49
| Cost of one metre |  |  |  | 258.26
| Say |  |  |  | 258.25
17.61 | Cutting chases in brick masonry walls for following diameter sand cast iron/ centrifugally cast (spun) iron pipes and making good the same with cement concrete 1:3:6 ( 1 cement : 3 coarse sand :6 graded stone aggregate 12.5 mm nominal size), including necessary plaster and pointing in cement mortar 1:4 (1 cement : 4 coarse sand) :
17.61.3 | 50 mm dia
Code | Description | Unit | Qty | Rate | Total
Details of cost for one no.
MATERIAL
Cement concrete 1:3:6 (1 cement :3 coarse sand :6 graded stone aggregate )
4.2.5 | Rate as per item no 4.2.5 of SH : Concrete work | cum | 0.008 | 5992.75 | 49.86
9999 | Plastering in cement mortar 1:4 | L.S. | 5.2 | 1.73 | 9
9977 | Carriage of materials | L.S. | 2.73 | 1.73 | 4.72
LABOUR
123 | Mason (brick layer) 1st class | Day | 0.07 | 487 | 34.09
114 | Beldar | Day | 0.14 | 368 | 51.52
| TOTAL |  |  |  | 149.19
| Add 1 % for water charges on all except (A) i.e. on (149.19 - 49.86) = 99.33 |  |  |  | 0.99
| TOTAL |  |  |  | 150.18
| Add 15 % for contractor's profit and overheads on all except (A) i.e. on (150.18 - 49.86) = 100.32 |  |  |  | 15.05
| Cost of one metre |  |  |  | 165.23
| Say |  |  |  | 165.25
17.62 | Painting C.I. cistern with bitumastic or any other anti-corrosive paint inside and white paint over a coat of zinc chromate yellow primer (of approved quality ) on the outside surface of the cistern, flush pipe, other fittings, etc. complete for new work.
Code | Description | Unit | Qty | Rate | Total
Details of cost for one cistern with fittings
MATERIAL
828 | Anticorrosive bituminous paint (black) | litre | 0.23 | 100 | 23
4202 | Red oxide Zinc chromate primer | litre | 0.2 | 65 | 13
834 | Synthetic enamel paint in all shades except black or chocolate shade | litre | 0.4 | 150 | 60
9977 | Carriage of materials | L.S. | 1.43 | 1.73 | 2.47
9999 | Sundries | L.S. | 6.76 | 1.73 | 11.69
LABOUR
131 | Painter | Day | 0.25 | 448 | 112
114 | Beldar | Day | 0.5 | 368 | 184
| TOTAL |  |  |  | 406.16
| Add 1 % for water charges |  |  |  | 4.06
| TOTAL |  |  |  | 410.22
| Add 15 % for contractor's profit and overheads |  |  |  | 61.53
| Cost of one no |  |  |  | 471.75
| Say |  |  |  | 471.75
17.63 | Re-painting C.I. cistern with bitumastic or any other anti-corrosive paint inside and white paint on the outside surface of the cistern, flush pipe, other fittings, etc. complete, including polishing of wooden seat and lid and cleaning of W.C. pan with acid wherever necessary.
Code | Description | Unit | Qty | Rate | Total
Details of cost for one cistern with fittings
MATERIAL
828 | Anticorrosive bituminous paint (black) | litre | 0.23 | 100 | 23
834 | Synthetic enamel paint in all shades except black or chocolate shade | litre | 0.2 | 150 | 30
9999 | Polishing of wooden seat and cleaning of W.C. pan with acid | L.S. | 20.67 | 1.73 | 35.76
9988 | Sundries and carriage of materials | L.S. | 7.15 | 1.73 | 12.37
LABOUR
131 | Painter | Day | 0.2 | 448 | 89.6
114 | Beldar | Day | 0.25 | 368 | 92
| TOTAL |  |  |  | 282.73
| Add 1 % for water charges |  |  |  | 2.83
| TOTAL |  |  |  | 285.56
| Add 15 % for contractor's profit and overheads |  |  |  | 42.83
| Cost of one no |  |  |  | 328.39
| Say |  |  |  | 328.4
17.64 | Repainting C.I. cistern with synthetic enamel paint of approved colour, brand and manufacture on the outside surface of cistern, flush pipe, other fittings etc. complete.
Code | Description | Unit | Qty | Rate | Total
Details of cost for one cistern with fittings
MATERIAL
834 | Synthetic enamel paint in all shades except black or chocolate shade | litre | 0.2 | 150 | 30
9988 | Sundries and carriage of materials | L.S. | 3.64 | 1.73 | 6.3
LABOUR
131 | Painter | Day | 0.09 | 448 | 40.32
114 | Beldar | Day | 0.12 | 368 | 44.16
| TOTAL |  |  |  | 120.78
| Add 1 % for water charges |  |  |  | 1.21
| TOTAL |  |  |  | 121.99
| Add 15 % for contractor's profit and overheads |  |  |  | 18.3
| Cost of one no |  |  |  | 140.29
| Say |  |  |  | 140.3
17.65 | Painting sand cast iron/ centrifugally cast (spun) iron soil, waste vent pipes and fittings with two coats of synthetic enamel paint of any colour such as chocolate grey, or buff etc. over a coat of primer (of approved quality) for new work :
17.65.1 | 100 mm diameter pipe
Code | Description | Unit | Qty | Rate | Total
Details of cost for 10 metres
MATERIAL
Perimeter = 3.14x110 mm =345.71
Area 10x0.3457 = 3.46 sqm
Priming coat
13.50.3 | Rate as per item no 13.50.3 of SH : Finishing | sqm | 3.46 | 29.1 | 100.69
Painting two coats with paint of any colour such as chocolatem grey or buff etc.
13.61.1 | Rate as per item no 13.61.1 of SH : Finishing | sqm | 3.46 | 78.4 | 271.26
9999 | Add for delay | L.S. | 17.16 | 1.73 | 29.69
| TOTAL |  |  |  | 401.64
| Add 1 % for water charges on all except (A) i.e. on (401.64 - 371.95) = 29.69 |  |  |  | 0.3
| TOTAL |  |  |  | 401.94
| Add 15 % for contractor's profit and overheads on all except (A) i.e. on (401.94 - 371.95) = 29.99 |  |  |  | 4.5
| Cost of 10 metres |  |  |  | 406.44
| Cost of 1 metre |  |  |  | 40.64
| Say |  |  |  | 40.65
17.65 | Painting sand cast iron/ centrifugally cast (spun) iron soil, waste vent pipes and fittings with two coats of synthetic enamel paint of any colour such as chocolate grey, or buff etc. over a coat of primer (of approved quality) for new work :
17.65.2 | 75 mm diameter pipe
Code | Description | Unit | Qty | Rate | Total
Details of cost for 10 metres
MATERIAL
Perimeter = 3.14x82 mm =257.71
Area 10x0.2577 =2.577 sqm say 2.60 sq. m for outer surface
Priming coat
13.50.3 | Rate as per item no 13.50.3 of SH : Finishing | sqm | 2.6 | 29.1 | 75.66
Painting two coats with paint of any colour such as choclate grey or buff etc.
13.61.1 | Rate as per item no 13.61.1 of SH : Finishing | sqm | 2.6 | 78.4 | 203.84
9999 | Add for delay | L.S. | 15.21 | 1.73 | 26.31
| TOTAL |  |  |  | 305.81
| Add 1 % for water charges on all except (A) i.e. on (305.81 - 279.50) = 26.31 |  |  |  | 0.26
| TOTAL |  |  |  | 306.07
| Add 15 % for contractor's profit and overheads on all except (A) i.e. on (306.07 - 279.50) = 26.57 |  |  |  | 3.99
| Cost of 10 metres |  |  |  | 310.06
| Cost of 1 metre |  |  |  | 31.01
| Say |  |  |  | 31
17.66 | Repainting sand cast iron/ centrifugally cast iron (spun) iron, soil, waste, vent pipes and fittings with one coat of synthetic enamel paint of any colour such as chocolate, grey or buff etc :
17.66.1 | 100 mm diameter pipe
Code | Description | Unit | Qty | Rate | Total
Details of cost for 10 metres
Painting one coat with paint of any colour such as chocolate,grey or buff etc.
14.54.1 | (Rate as per item no 14.54.1 of S.H. Repair to Building) | sqm | 3.46 | 51.3 | 177.5
9999 | Add for delay | L.S. | 12.22 | 1.73 | 21.14
| TOTAL |  |  |  | 198.64
| Add 1 % for water charges on all except (A) i.e. on (198.64 - 177.50) = 21.14 |  |  |  | 0.21
| TOTAL |  |  |  | 198.85
| Add 15 % for contractor's profit and overheads on all except (A) i.e. on (198.85 - 177.50) = 21.35 |  |  |  | 3.2
| Cost of 10 metres |  |  |  | 202.05
| Cost of 1 metre |  |  |  | 20.21
| Say |  |  |  | 20.2
17.66 | Repainting sand cast iron/ centrifugally cast iron (spun) iron, soil, waste, vent pipes and fittings with one coat of synthetic enamel paint of any colour such as chocolate, grey or buff etc :
17.66.2 | 75 mm diameter pipe
Code | Description | Unit | Qty | Rate | Total
Details of cost for 10 metres
Painting one coat with paint of any colour such as chocolate,grey or buff etc.
14.54.1 | (Rate as per item no 14.54.1 of S.H. Repair to Building) | sqm | 2.577 | 51.3 | 132.2
9999 | Add for delay | L.S. | 9.49 | 1.73 | 16.42
| TOTAL |  |  |  | 148.62
| Add 1 % for water charges on all except (A) i.e. on (148.62 - 132.20) = 16.42 |  |  |  | 0.16
| TOTAL |  |  |  | 148.78
| Add 15 % for contractor's profit and overheads on all except (A) i.e. on (148.78 - 132.20) = 16.58 |  |  |  | 2.49
| Cost of 10 metres |  |  |  | 151.27
| Cost of 1 metre |  |  |  | 15.13
| Say |  |  |  | 15.15
17.67 | Repainting bath tub of size 1700x730x430 mm with enamel paint.
Code | Description | Unit | Qty | Rate | Total
Details of cost for one tub
MATERIAL
830 | Enamel paint | litre | 0.9 | 155 | 139.5
9999 | Sundries | L.S. | 6.76 | 1.73 | 11.69
LABOUR
131 | Painter | Day | 0.25 | 448 | 112
115 | Coolie | Day | 0.25 | 368 | 92
| TOTAL |  |  |  | 355.19
| Add 1 % for water charges |  |  |  | 3.55
| TOTAL |  |  |  | 358.74
| Add 15 % for contractor's profit and overheads |  |  |  | 53.81
| Cost of one no. |  |  |  | 412.55
| Say |  |  |  | 412.55
17.68 | Providing and fixing vitreous china dual purpose closet suitable for use as squatting pan or European type water closet (Anglo Indian W.C pan) with seat & lid fixed with C.P. brass hinges and rubber buffers, 10 litre low level flushing cistern with fitting and brackets, 40 mm flush bend, 20 mm over flow pipe, with specials of standard make and mosquito proof coupling of approved municipal design complete, including painting of fittings and brackets, cutting and making good the walls and floors wherever required:
17.68.1 | White vitreous china dual purpose WC pan with white solid plastic seat and lid with white vitreous china flushing cistern and C.P. flush bend.
Code | Description | Unit | Qty | Rate | Total
Details of cost for one no.
MATERIAL
1875 | White plastic seat (solid)with lid C.P.brass hinges and rubber buffers | each | 1 | 330 | 330
1965 | White vitreous china dual purpose closet (Anglo Indian W.C.) suitable for use as sequatting pan or European type water closet as per manufacturer's specifications | each | 1 | 1300 | 1300
7006 | Vitreous china 10 litres low level cistern with fittings | each | 1 | 1300 | 1300
9999 | 20 mm G.I.over flow pipe and specials for over flow pipe | L.S. | 276.25 | 1.73 | 477.91
1350 | Mosquito proof coupling of approved design | each | 1 | 30 | 30
9999 | Plugs, screws etc. | L.S. | 59.15 | 1.73 | 102.33
9999 | Red lead, white lead and gaskin etc. | L.S. | 71.76 | 1.73 | 124.14
9999 | Cement,sand and grit | L.S. | 118.43 | 1.73 | 204.88
9977 | Carriage of materials | L.S. | 118.43 | 1.73 | 204.88
LABOUR
116 | Fitter (grade 1) | Day | 1 | 487 | 487
123 | Mason (brick layer) 1st class | Day | 1 | 487 | 487
114 | Beldar | Day | 1 | 368 | 368
| TOTAL |  |  |  | 5416.14
| Add 1 % for water charges |  |  |  | 54.16
| TOTAL |  |  |  | 5470.3
| Add 15 % for contractor's profit and overheads |  |  |  | 820.55
| Cost of 1 no |  |  |  | 6290.85
| Say |  |  |  | 6290.85
17.69 | Providing and fixing PTMT Waste Coupling for wash basin and sink, of approved quality and colour.
17.69.1 | Waste coupling 31 mm dia of 79 mm length and 62mm breadth weighing not less than 45 gms
Code | Description | Unit | Qty | Rate | Total
Details of cost for one no
MATERIAL
7491 | PTMT Waste Coupling 31/32MM | Each | 1 | 36 | 36
9988 | Carriage of materials and fixing charges | L.S. | 20.28 | 1.73 | 35.08
| TOTAL |  |  |  | 71.08
| Add 1 % for water charges |  |  |  | 0.71
| TOTAL |  |  |  | 71.79
| Add 15 % for contractor's profit and overheads |  |  |  | 10.77
| Cost of one no |  |  |  | 82.56
| Say |  |  |  | 82.55
17.69 | Providing and fixing PTMT Waste Coupling for wash basin and sink, of approved quality and colour.
17.69.2 | Waste coupling 38 mm dia of 83 mm length and 77mm breadth, weighing not less than 60 gms
Code | Description | Unit | Qty | Rate | Total
Details of cost for one no
MATERIAL
7492 | PTMT Waste Coupling 38/40MM | Each | 1 | 50 | 50
9988 | Carriage of materials and fixing charges | L.S. | 20.28 | 1.73 | 35.08
| TOTAL |  |  |  | 85.08
| Add 1 % for water charges |  |  |  | 0.85
| TOTAL |  |  |  | 85.93
| Add 15 % for contractor's profit and overheads |  |  |  | 12.89
| Cost of one no |  |  |  | 98.82
| Say |  |  |  | 98.8
17.7 | Providing and fixing PTMT Bottle Trap for Wash basin and sink.
17.70.1 | Bottle trap 31mm single piece moulded with height of 270 mm, effective length of tail pipe 260 mm from the centre of the waste coupling, 77 mm breadth with 25 mm minimum water seal, weighing not less than 260 gms
Code | Description | Unit | Qty | Rate | Total
Details of cost for one no
MATERIAL
7493 | PTMT Bottle Trap 31/32MM | Each | 1 | 218 | 218
9988 | Carriage of materials and fixing charges | L.S. | 20.28 | 1.73 | 35.08
| TOTAL |  |  |  | 253.08
| Add 1 % for water charges |  |  |  | 2.53
| TOTAL |  |  |  | 255.61
| Add 15 % for contractor's profit and overheads |  |  |  | 38.34
| Cost of one no |  |  |  | 293.95
| Say |  |  |  | 293.95
17.7 | Providing and fixing PTMT Bottle Trap for Wash basin and sink.
17.70.2 | 17.70.2 Bottle trap 38 mm single piece moulded with height of 270 mm, effective length of tail pipe 260 mm from the centre of the waste coupling, 77 mm breadth with 25 mm minimum water seal, weighing not less than 263 gms
Code | Description | Unit | Qty | Rate | Total
Details of cost for one no
MATERIAL
7494 | PTMT Bottle Trap 38/40MM | Each | 1 | 228 | 228
9988 | Carriage of materials and fixing charges | L.S. | 20.28 | 1.73 | 35.08
| TOTAL |  |  |  | 263.08
| Add 1 % for water charges |  |  |  | 2.63
| TOTAL |  |  |  | 265.71
| Add 15 % for contractor's profit and overheads |  |  |  | 39.86
| Cost of one no |  |  |  | 305.57
| Say |  |  |  | 305.55
17.71 | Providing and fixing PTMT liquid soap container 109 mm wide, 125 mm high and 112 mm distance from wall of standard shape with bracket of the same materials with snap fittings of approved quality and colour, weighing not less than 105 gms.
Code | Description | Unit | Qty | Rate | Total
Details of cost for one no
MATERIAL
7503 | PTMT Liquid Soap Container of 400ml capacity | Each | 1 | 107 | 107
9988 | Carriage of materials and fixing charges | L.S. | 6.76 | 1.73 | 11.69
| TOTAL |  |  |  | 118.69
| Add 1 % for water charges |  |  |  | 1.19
| TOTAL |  |  |  | 119.88
| Add 15 % for contractor's profit and overheads |  |  |  | 17.98
| Cost of one no |  |  |  | 137.86
| Say |  |  |  | 137.85
17.72 | Providing and fixing PTMT towel ring trapezoidal shape 215 mm long, 200 mm wide with minimum distances of 37 mm from wall face with concealed fittings arrangement of approved quality and colour, weighing not less than 88 gms.
Code | Description | Unit | Qty | Rate | Total
Details of cost for one no
MATERIAL
7504 | PTMT - Towel Ring 215x200x37mm | Each | 1 | 135 | 135
9988 | Carriage of materials and fixing charges | L.S. | 20.28 | 1.73 | 35.08
| TOTAL |  |  |  | 170.08
| Add 1 % for water charges |  |  |  | 1.7
| TOTAL |  |  |  | 171.78
| Add 15 % for contractor's profit and overheads |  |  |  | 25.77
| Cost of one no |  |  |  | 197.55
| Say |  |  |  | 197.55
17.73 | Providing and fixing PTMT towel rail complete with brackets fixed to wooden cleats with CP brass screws with concealed fittings arrangement of approved quality and colour.
17.73.1 | 450 mm long towel rail with total length of 495 mm, 78 mm wide and effective height of 88 mm, weighing not less than 170 gms
Code | Description | Unit | Qty | Rate | Total
Details of cost for one no
MATERIAL
7505 | PTMT Towel Rail (450MM) | Each | 1 | 141 | 141
Wooden cleates
9.32 | Rate as per item no 9.32 of SH : Wood and PVC work | each | 2 | 21.85 | 45.5
588 | Chromium plated Brass screws 25 mm | Nos | 6 | 190 | 11.4
9977 | Carriage of materials | L.S. | 4.16 | 1.73 | 7.2
LABOUR
112 | Carpenter 2nd class | Day | 0.17 | 448 | 76.16
114 | Beldar | Day | 0.17 | 368 | 62.56
| TOTAL |  |  |  | 343.82
| Add 1 % for water charges on all except (A) i.e. on (343.82 - 45.50) = 298.32 |  |  |  | 2.98
| TOTAL |  |  |  | 346.8
| Add 15 % for contractor's profit and overheads on all except (A) i.e. on (346.80 - 45.50) = 301.30 |  |  |  | 45.2
| Cost of one no |  |  |  | 392
| Say |  |  |  | 392
17.73 | Providing and fixing PTMT towel rail complete with brackets fixed to wooden cleats with CP brass screws with concealed fittings arrangement of approved quality and colour.
17.73.2 | 600 mm long towel rail with total length of 645 mm, width 78 mm and effective height of 88 mm, weighing not less than 190 gms.
Code | Description | Unit | Qty | Rate | Total
Details of cost for one no
MATERIAL
7506 | PTMT Towel Rail (600MM) | Each | 1 | 169 | 169
Wooden cleates
9.32 | Rate as per item no 9.32 of SH : Wood and PVC work | each | 2 | 21.85 | 45.5
588 | Chromium plated Brass screws 25 mm | Nos | 6 | 190 | 11.4
9977 | Carriage of materials | L.S. | 4.16 | 1.73 | 7.2
LABOUR
112 | Carpenter 2nd class | Day | 0.17 | 448 | 76.16
114 | Beldar | Day | 0.17 | 368 | 62.56
| TOTAL |  |  |  | 371.82
| Add 1 % for water charges on all except (A) i.e. on (371.82 - 45.50) = 326.32 |  |  |  | 3.26
| TOTAL |  |  |  | 375.08
| Add 15 % for contractor's profit and overheads on all except (A) i.e. on (375.08 - 45.50) = 329.58 |  |  |  | 49.44
| Cost of one no |  |  |  | 424.52
| Say |  |  |  | 424.5
17.74 | Providing and fixing PTMT shelf 440 mm long, 124 mm width and 36 mm height of approved quality and colour, weighing not less than 300 gms.
Code | Description | Unit | Qty | Rate | Total
Details of cost for one no
MATERIAL
7507 | PTMT Shelf 450x124x36mm | Each | 1 | 210 | 210
Wooden cleates
9.32 | Rate as per item no 9.32 of SH : Wood and PVC work | each | 2 | 21.85 | 45.5
588 | Chromium plated Brass screws 25 mm | Nos | 6 | 190 | 11.4
9977 | Carriage of materials | L.S. | 4.16 | 1.73 | 7.2
LABOUR
112 | Carpenter 2nd class | Day | 0.17 | 448 | 76.16
114 | Beldar | Day | 0.17 | 368 | 62.56
| TOTAL |  |  |  | 412.82
| Add 1 % for water charges on all except (A) i.e. on (412.82 - 45.50) = 367.32 |  |  |  | 3.67
| TOTAL |  |  |  | 416.49
| Add 15 % for contractor's profit and overheads on all except (A) i.e. on (416.49 - 45.50) = 370.99 |  |  |  | 55.65
| Cost of one no |  |  |  | 472.14
| Say |  |  |  | 472.15
17.75 | Providing and fixing PTMT 15 mm Urinal spreader size 95x69x100 mm with 1/2" BSP thread and shapes, weighing not less than 60 gms.
Code | Description | Unit | Qty | Rate | Total
Details of cost for one no
MATERIAL
7508 | PTMT Urinal Spreader 15MM | Each | 1 | 80 | 80
9988 | Carriage of materials and fixing charges | L.S. | 6.76 | 1.73 | 11.69
| TOTAL |  |  |  | 91.69
| Add 1 % for water charges |  |  |  | 0.92
| TOTAL |  |  |  | 92.61
| Add 15 % for contractor's profit and overheads |  |  |  | 13.89
| Cost of one no |  |  |  | 106.5
| Say |  |  |  | 106.5
17.76 | Providing and fixing PTMT urinal cock of approved quality and colour.
17.76.1 | 15 mm nominal bore, 80 mm long, 42 mm high and 30mm wide with BSP female threads weighing not less than 48 gms
Code | Description | Unit | Qty | Rate | Total
Details of cost for 1 No.
MATERIAL
7858 | P.T.M.T. Urinal cock 15mm dia | each | 1 | 110 | 110
9988 | Carriage of materials and fixing charges | L.S. | 8.06 | 1.73 | 13.94
| TOTAL |  |  |  | 123.94
| Add 1 % for water charges |  |  |  | 1.24
| TOTAL |  |  |  | 125.18
| Add 15 % for contractor's profit and overheads |  |  |  | 18.78
| Cost for 1 No. |  |  |  | 143.96
| Say |  |  |  | 143.95
17.77 | Providing and fixing M.S. holder bat clamp of approved design to sand cast iron/ cast iron (spun) pipes comprising of M.S. flat brackets made of 50x5 mm flat of specified shape, projecting 75 mm outside the wall surface and fixed on wall with 4nos, 6mm dia expansion hold fasteners, including drilling necessary holes in brick wall/ CC/ RCC surface and the cost of bolts etc. The pipes shall be fixed to the already fixed brackets with the help of 30 mm x1.6 mm galvanised M.S. flats of specified shape and of total length 420 mm and shall be fixed with M.S. nuts, bolts, & washers of size 25x6 mm, one bolts on each side of the pipe.
17.77.1 | Total bracket length 580 mm of approved shape and design (for single 100 mm dia pipe)
Code | Description | Unit | Qty | Rate | Total
Details of cost for 5 nos.
MATERIAL
M.S. flats 50x5mm 50x0.58= 2.90m
@ 1.97 kg/ metre = 5.71 kg.
M.S. flats 30x1.6mm 5x0.42 = 2.10m.
0.38kg/metre = 0.80kg.
Total = 6.51kg.
Add wastage 5% = 0.33kg.
Total = 6.86 kg.= 0.0686 quintal
1007 | Structurals such as tees,angles channels and R.S. joists | quintal | 0.0686 | 3775 | 258.97
2205 | Carriage of Steel | tonne | 0.00686 | 92.24 | 0.63
LABOUR
116 | Fitter (grade 1) | Day | 0.033 | 487 | 16.07
103 | Blacksmith 2nd class | Day | 0.049 | 448 | 21.95
114 | Beldar | Day | 0.065 | 368 | 23.92
priming coat
5x0.58x0.11 = 0.32
5x0.42x0.063 = 0.13
Total=0.45sqm
13.50.1 | Rate as per item no 13.50.1 of SH : Finishing | sqm | 0.45 | 34.95 | 15.73
9999 | Sundries | L.S. | 1.35 | 1.73 | 2.34
P/F expansion hold fasteners 6mm threaded dia 5x4 Nos = 20 nos.
8.8.1.1 | Rate asper item no. 8.8.1.1 of SH :- Marble work | each | 20 | 25.3 | 526
| Total |  |  |  | 865.61
| Add 1 % for water charges on all except (A) i.e. on (865.61 - 541.73) = 323.88 |  |  |  | 3.24
| Total |  |  |  | 868.85
| Add 15 % for contractor's profit and overheads on all except (A) i.e. on (868.85 - 541.73) = 327.12 |  |  |  | 49.07
| Cost for 5 Nos. |  |  |  | 917.92
| Cost for 1 nos. |  |  |  | 183.58
| Say |  |  |  | 183.6
17.77 | Providing and fixing M.S. holder bat clamp of approved design to sand cast iron/ cast iron (spun) pipes comprising of M.S. flat brackets made of 50x5 mm flat of specified shape, projecting 75 mm outside the wall surface and fixed on wall with 4nos, 6mm dia expansion hold fasteners, including drilling necessary holes in brick wall/ CC/ RCC surface and the cost of bolts etc. The pipes shall be fixed to the already fixed brackets with the help of 30 mm x1.6 mm galvanised M.S. flats of specified shape and of total length 420 mm and shall be fixed with M.S. nuts, bolts, & washers of size 25x6 mm, one bolts on each side of the pipe.
17.77.2 | Total bracket length 810 mm of approved shape and design (for two 100 mm dia pipes)
Code | Description | Unit | Qty | Rate | Total
Details of cost for 5 nos.
MATERIAL
M.S. flats 50x5mm 50x0.81= 4.05m
@ 1.97 kg/ metre = 7.98 kg.
M.S. flats 30x1.6mm 5x2x0.42 = 4.20m.
0.38kg/metre = 1.60kg.
Total = 9.58kg.
Add wastage 5% = 0.48kg.
Total = 10.06 kg.
M.S.flats 10.06kg. = 0.1006 quintal
1007 | Structurals such as tees,angles channels and R.S. joists | quintal | 0.1006 | 3775 | 379.77
2205 | Carriage of Steel | tonne | 0.01006 | 92.24 | 0.93
LABOUR
116 | Fitter (grade 1) | Day | 0.048 | 487 | 23.38
103 | Blacksmith 2nd class | Day | 0.072 | 448 | 32.26
114 | Beldar | Day | 0.096 | 368 | 35.33
priming coat
5x0.81x0.11 = 0.45
5x2x0.42x0.063 = 0.26
Total =0.71sqm
13.50.1 | Rate as per item no 13.50.1 of SH : Finishing | sqm | 0.71 | 34.95 | 24.81
9999 | Sundries | L.S. | 1.98 | 1.73 | 3.43
P/F expansion hold fasteners 6mm threaded dia 5x4 Nos = 20 nos.
8.8.1.1 | Rate asper item no. 8.8.1.1 of SH :- Marble work | each | 20 | 25.3 | 526
| Total |  |  |  | 1025.91
| Add 1 % for water charges on all except (A) i.e. on (1025.91 - 550.81) = 475.10 |  |  |  | 4.75
| Total |  |  |  | 1030.66
| Add 15 % for contractor's profit and overheads on all except (A) i.e. on (1030.66 - 550.81) = 479.85 |  |  |  | 71.98
| Cost for 5 Nos. |  |  |  | 1102.64
| Cost for 1 nos. |  |  |  | 220.53
| Say |  |  |  | 220.55
17.77 | Providing and fixing M.S. holder bat clamp of approved design to sand cast iron/ cast iron (spun) pipes comprising of M.S. flat brackets made of 50x5 mm flat of specified shape, projecting 75 mm outside the wall surface and fixed on wall with 4nos, 6mm dia expansion hold fasteners, including drilling necessary holes in brick wall/ CC/ RCC surface and the cost of bolts etc. The pipes shall be fixed to the already fixed brackets with the help of 30 mm x1.6 mm galvanised M.S. flats of specified shape and of total length 420 mm and shall be fixed with M.S. nuts, bolts, & washers of size 25x6 mm, one bolts on each side of the pipe.
17.77.3 | Total bracket length 1040 mm of approved shape and design (for three 100 mm dia pipes)
Code | Description | Unit | Qty | Rate | Total
Details of cost for 5 nos.
MATERIAL
M.S. flats 50x5mm 50x1.04= 5.20m
@ 1.97 kg/ metre = 10.24 kg.
M.S. flats 30x1.6mm 5x3x0.42 = 6.30m.
0.38kg/metre = 2.39kg.
Total = 12.63kg.
Add wastage 5% = 0.63kg.
Total = 13.26 kg.
M.S.flats 13.26kg. = 0.1326 quintal
1007 | Structurals such as tees,angles channels and R.S. joists | quintal | 0.1326 | 3775 | 500.57
2205 | Carriage of Steel | tonne | 0.01326 | 92.24 | 1.22
LABOUR
116 | Fitter (grade 1) | Day | 0.063 | 487 | 30.68
103 | Blacksmith 2nd class | Day | 0.095 | 448 | 42.56
114 | Beldar | Day | 0.126 | 368 | 46.37
priming coat
5x1.04x0.11 = 0.57
5x3x0.42x0.063 = 0.40
Total=0.97sqm
13.50.1 | Rate as per item no 13.50.1 of SH : Finishing | sqm | 0.97 | 34.95 | 33.9
9999 | Sundries | L.S. | 2.6 | 1.73 | 4.5
P/F expansion hold fasteners 6mm threaded dia 5x4 Nos = 20 nos.
8.8.1.1 | Rate asper item no. 8.8.1.1 of SH :- Marble work | each | 20 | 25.3 | 526
| Total |  |  |  | 1185.8
| Add 1 % for water charges on all except (A) i.e. on (1185.80 - 559.90) = 625.90 |  |  |  | 6.26
| Total |  |  |  | 1192.06
| Add 15 % for contractor's profit and overheads on all except (A) i.e. on (1192.06 - 559.90) = 632.16 |  |  |  | 94.82
| Cost for 5 Nos. |  |  |  | 1286.88
| Cost for 1 nos. |  |  |  | 257.38
| Say |  |  |  | 257.4
17.78 | Providing and fixing white vitreous china extended wall mounting water closet of size 780x370x690 mm of approved shape including providing & fixing white vitreous china cistern with dual flush fitting, of flushing capacity 3 litre/ 6 litre (adjustable to 4 litre/ 8 litres), including seat cover, and cistern fittings, nuts, bolts and gasket etc complete.
Code | Description | Unit | Qty | Rate | Total
Details of cost for one pan
MATERIAL
7072 | Wall mounted water closet | each | 1 | 4650 | 4650
7073 | Adjustable Vetrious China Cistern with fittings | each | 1 | 2000 | 2000
1875 | White plastic seat (solid)with lid C.P.brass hinges and rubber buffers | each | 1 | 330 | 330
9977 | Carriage of materials | L.S. | 9.79 | 1.73 | 16.94
LABOUR
116 | Fitter (grade 1) | Day | 1 | 487 | 487
123 | Mason (brick layer) 1st class | Day | 1 | 487 | 487
114 | Beldar | Day | 1 | 368 | 368
| TOTAL |  |  |  | 8338.94
| Add 1 % for water charges |  |  |  | 83.39
| TOTAL |  |  |  | 8422.33
| Add 15 % for contractor's profit and overheads |  |  |  | 1263.35
| Cost for 1 pan |  |  |  | 9685.68
| Say |  |  |  | 9685.7
17.79 | Providing & fixing white vitreous china water less urinal of size 600 x 330 x 315 mm having antibacterial /germs free ceramic surface, fixed with cartridge having debris catcher and hygiene seal.
Code | Description | Unit | Qty | Rate | Total
Details of cost for one pan
MATERIAL
7074 | White Vetrious China Waterless Urinal | each | 1 | 10105 | 10105
7075 | Cistern with fittings for Waterless Urinal | each | 1 | 2400 | 2400
9977 | Carriage of materials | L.S. | 9.79 | 1.73 | 16.94
LABOUR
116 | Fitter (grade 1) | Day | 0.5 | 487 | 243.5
114 | Beldar | Day | 0.5 | 368 | 184
| TOTAL |  |  |  | 12949.44
| Add 1 % for water charges |  |  |  | 129.49
| TOTAL |  |  |  | 13078.93
| Add 15 % for contractor's profit and overheads |  |  |  | 1961.84
| Cost for 1 pan |  |  |  | 15040.77
| Say |  |  |  | 15040.75
17.8 | Providing and fixing white vitreous china battery based infrared sensor operated urinal of approx. size 610 x 390 x 370 mm having pre & post flushing with water (250 ml & 500 ml consumption), having water inlet from back side, including fixing to wall with suitable brackets all as per manufacturers specification and direction of Engineer-in-charge.
Code | Description | Unit | Qty | Rate | Total
Details of cost for one pan
MATERIAL
7076 | White Vetrious Urinal | each | 1 | 4000 | 4000
9977 | Carriage of materials | L.S. | 9.79 | 1.73 | 16.94
LABOUR
116 | Fitter (grade 1) | Day | 0.5 | 487 | 243.5
114 | Beldar | Day | 0.5 | 368 | 184
| TOTAL |  |  |  | 4444.44
| Add 1 % for water charges |  |  |  | 44.44
| TOTAL |  |  |  | 4488.88
| Add 15 % for contractor's profit and overheads |  |  |  | 673.33
| Cost for 1 pan |  |  |  | 5162.21
| Say |  |  |  | 5162.2
17.81 | Providing and fixing floor mounted, white vitreous china single piece, double traps syphonic water closet of approved brand/ make, shape, size and pattern including integrated white vitreous china cistern of capacity 10 litres with dual flushing system, including all fittings and fixtures with seat cover, cistern fittings, nuts, bolts and gasket etc including making connection with the existing P/S trap, complete in all respect as per directions of Engineer-in-Charge.
Code | Description | Unit | Qty | Rate | Total
Details of cost for 1 no
MATERIAL
1966 | Floor mounted, white vitreous china single piece, double traps syphonic water closet of approved brand/make, shape, size and pattern including integrated white vitreous china cistern of capacity 10 litres with dual flushing system including all fittings and fixtures with seat cover, cistern fittings, nuts, bolts and gasket etc. | each | 1 | 9500 | 9500
9977 | Carriage of material | L.S. | 9.79 | 1.73 | 16.94
LABOUR
116 | Fitter (grade 1) | day | 1 | 487 | 487
114 | Beldar | day | 1 | 368 | 368
123 | Mason (brick layer) 1st class | day | 1 | 487 | 487
| TOTAL |  |  |  | 10858.94
| Add 1 % for water charges |  |  |  | 108.59
| TOTAL |  |  |  | 10967.53
| Add 15 % for contractor's profit and overheads |  |  |  | 1645.13
| Cost of each |  |  |  | 12612.66
| Say |  |  |  | 12612.65
18.1 | Providing and fixing Polyethelene-Aluminium-Polyethelene (PE-AL-PE) Composite Pressure Pipes conforming to IS - 15450, U.V. stabilized with carbon black having thermal stability for hot & cold water supply, capable to withstand temperature up to 80°C, including all special fittings of composite material (engineering plastic blend and brass inserts wherever required) e.g. elbows, tees, reducers, couplers & connectors etc., with clamps at 1.00 metre spacing. This includes testing of joints complete as per direction of the Engineer in charge. INTERNAL WORK - EXPOSED ON WALL
18.1.1 | 1216 (16 mm OD) pipe
Code | Description | Unit | Qty | Rate | Total
Details of cost for 10 metre
MATERIALS
8300 | 1216 mm PE-AL-PE Composit pressure pipe | Metre | 10 | 62 | 620
| Add 30% for fittings and wastage etc. on (X) |  |  |  | 186
30 * X / 100
9999 | Cement, sand and grit | L.S. | 2.73 | 1.73 | 4.72
LABOUR
116 | Fitter (grade 1) | Day | 0.33 | 487 | 160.71
117 | Assistant Fitter or 2nd class Fitter | Day | 0.66 | 448 | 295.68
114 | Beldar | Day | 0.66 | 368 | 242.88
| TOTAL |  |  |  | 1509.99
| Add 1 % for water charges |  |  |  | 15.1
| TOTAL |  |  |  | 1525.09
| Add 15 % for contractor's profit and overheads |  |  |  | 228.76
| Cost for 10 metre |  |  |  | 1753.85
| Cost for 1 metre |  |  |  | 175.39
| Say |  |  |  | 175.4
18.1 | Providing and fixing Polyethelene-Aluminium-Polyethelene (PE-AL-PE) Composite Pressure Pipes conforming to IS - 15450, U.V. stabilized with carbon black having thermal stability for hot & cold water supply, capable to withstand temperature up to 80°C, including all special fittings of composite material (engineering plastic blend and brass inserts wherever required) e.g. elbows, tees, reducers, couplers & connectors etc., with clamps at 1.00 metre spacing. This includes testing of joints complete as per direction of the Engineer in charge. INTERNAL WORK - EXPOSED ON WALL
18.1.2 | 1620 (20 mm OD) pipe
Code | Description | Unit | Qty | Rate | Total
Details of cost for 10 metre
MATERIALS
8301 | 1620 mm PE-AL-PE Composit pressure pipe | Metre | 10 | 78 | 780
| Add 30% for fittings and wastage etc. on (X) |  |  |  | 234
30 * X / 100
9999 | Cement, sand and grit | L.S. | 2.73 | 1.73 | 4.72
LABOUR
116 | Fitter (grade 1) | Day | 0.33 | 487 | 160.71
117 | Assistant Fitter or 2nd class Fitter | Day | 0.82 | 448 | 367.36
114 | Beldar | Day | 0.66 | 368 | 242.88
| TOTAL |  |  |  | 1789.67
| Add 1 % for water charges |  |  |  | 17.9
| TOTAL |  |  |  | 1807.57
| Add 15 % for contractor's profit and overheads |  |  |  | 271.14
| Cost for 10 metre |  |  |  | 2078.71
| Cost for 1 metre |  |  |  | 207.87
| Say |  |  |  | 207.85
18.1 | Providing and fixing Polyethelene-Aluminium-Polyethelene (PE-AL-PE) Composite Pressure Pipes conforming to IS - 15450, U.V. stabilized with carbon black having thermal stability for hot & cold water supply, capable to withstand temperature up to 80°C, including all special fittings of composite material (engineering plastic blend and brass inserts wherever required) e.g. elbows, tees, reducers, couplers & connectors etc., with clamps at 1.00 metre spacing. This includes testing of joints complete as per direction of the Engineer in charge. INTERNAL WORK - EXPOSED ON WALL
18.1.3 | 2025 (25 mm OD) pipe
Code | Description | Unit | Qty | Rate | Total
Details of cost for 10 metre
MATERIALS
8302 | 2025 mm PE-AL-PE Composit pressure pipe | Metre | 10 | 110 | 1100
| Add 30% for fittings and wastage etc. on (X) |  |  |  | 330
30 * X / 100
9999 | Cement, sand and grit | L.S. | 2.73 | 1.73 | 4.72
LABOUR
116 | Fitter (grade 1) | Day | 0.33 | 487 | 160.71
117 | Assistant Fitter or 2nd class Fitter | Day | 0.98 | 448 | 439.04
114 | Beldar | Day | 0.66 | 368 | 242.88
| TOTAL |  |  |  | 2277.35
| Add 1 % for water charges |  |  |  | 22.77
| TOTAL |  |  |  | 2300.12
| Add 15 % for contractor's profit and overheads |  |  |  | 345.02
| Cost for 10 metre |  |  |  | 2645.14
| Cost for 1 metre |  |  |  | 264.51
| Say |  |  |  | 264.5
18.1 | Providing and fixing Polyethelene-Aluminium-Polyethelene (PE-AL-PE) Composite Pressure Pipes conforming to IS - 15450, U.V. stabilized with carbon black having thermal stability for hot & cold water supply, capable to withstand temperature up to 80°C, including all special fittings of composite material (engineering plastic blend and brass inserts wherever required) e.g. elbows, tees, reducers, couplers & connectors etc., with clamps at 1.00 metre spacing. This includes testing of joints complete as per direction of the Engineer in charge. INTERNAL WORK - EXPOSED ON WALL
18.1.4 | 2532 (32 mm OD) pipe
Code | Description | Unit | Qty | Rate | Total
Details of cost for 10 metre
MATERIALS
8303 | 2532 mm PE-AL-PE Composit pressure pipe | Metre | 10 | 157 | 1570
| Add 30% for fittings and wastage etc. on (X) |  |  |  | 471
30 * X / 100
9999 | Cement, sand and grit | L.S. | 4.16 | 1.73 | 7.2
LABOUR
116 | Fitter (grade 1) | Day | 0.33 | 487 | 160.71
117 | Assistant Fitter or 2nd class Fitter | Day | 0.98 | 448 | 439.04
114 | Beldar | Day | 0.98 | 368 | 360.64
| TOTAL |  |  |  | 3008.59
| Add 1 % for water charges |  |  |  | 30.09
| TOTAL |  |  |  | 3038.68
| Add 15 % for contractor's profit and overheads |  |  |  | 455.8
| Cost for 10 metre |  |  |  | 3494.48
| Cost for 1 metre |  |  |  | 349.45
| Say |  |  |  | 349.45
18.1 | Providing and fixing Polyethelene-Aluminium-Polyethelene (PE-AL-PE) Composite Pressure Pipes conforming to IS - 15450, U.V. stabilized with carbon black having thermal stability for hot & cold water supply, capable to withstand temperature up to 80°C, including all special fittings of composite material (engineering plastic blend and brass inserts wherever required) e.g. elbows, tees, reducers, couplers & connectors etc., with clamps at 1.00 metre spacing. This includes testing of joints complete as per direction of the Engineer in charge. INTERNAL WORK - EXPOSED ON WALL
18.1.5 | 3240 (40 mm OD) pipe
Code | Description | Unit | Qty | Rate | Total
Details of cost for 10 metre
MATERIALS
8304 | 3240 mm PE-AL-PE Composit pressure pipe | Metre | 10 | 235 | 2350
| Add 30% for fittings and wastage etc. on (X) |  |  |  | 705
30 * X / 100
9999 | Cement, sand and grit | L.S. | 5.33 | 1.73 | 9.22
LABOUR
116 | Fitter (grade 1) | Day | 0.33 | 487 | 160.71
117 | Assistant Fitter or 2nd class Fitter | Day | 1.31 | 448 | 586.88
114 | Beldar | Day | 1.31 | 368 | 482.08
| TOTAL |  |  |  | 4293.89
| Add 1 % for water charges |  |  |  | 42.94
| TOTAL |  |  |  | 4336.83
| Add 15 % for contractor's profit and overheads |  |  |  | 650.52
| Cost for 10 metre |  |  |  | 4987.35
| Cost for 1 metre |  |  |  | 498.74
| Say |  |  |  | 498.75
18.1 | Providing and fixing Polyethelene-Aluminium-Polyethelene (PE-AL-PE) Composite Pressure Pipes conforming to IS - 15450, U.V. stabilized with carbon black having thermal stability for hot & cold water supply, capable to withstand temperature up to 80°C, including all special fittings of composite material (engineering plastic blend and brass inserts wherever required) e.g. elbows, tees, reducers, couplers & connectors etc., with clamps at 1.00 metre spacing. This includes testing of joints complete as per direction of the Engineer in charge. INTERNAL WORK - EXPOSED ON WALL
18.1.6 | 4050 (50 mm OD) pipe
Code | Description | Unit | Qty | Rate | Total
Details of cost for 10 metre
MATERIALS
8305 | 4050 mm PE-AL-PE Composit pressure pipe | Metre | 10 | 330 | 3300
| Add 30% for fittings and wastage etc. on (X) |  |  |  | 990
30 * X / 100
9999 | Cement, sand and grit | L.S. | 5.33 | 1.73 | 9.22
LABOUR
116 | Fitter (grade 1) | Day | 0.33 | 487 | 160.71
117 | Assistant Fitter or 2nd class Fitter | Day | 1.31 | 448 | 586.88
114 | Beldar | Day | 1.31 | 368 | 482.08
| TOTAL |  |  |  | 5528.89
| Add 1 % for water charges |  |  |  | 55.29
| TOTAL |  |  |  | 5584.18
| Add 15 % for contractor's profit and overheads |  |  |  | 837.63
| Cost for 10 metre |  |  |  | 6421.81
| Cost for 1 metre |  |  |  | 642.18
| Say |  |  |  | 642.2
18.2 | Providing and fixing Polyethelene-Aluminium- Polyethelene (PE- ALPE) Composite Pressure Pipes conforming to IS - 15450, U.V. stabilized with carbon black having thermal stability for hot & cold water supply, capable to withstand temperature up to 80°C, including all special fittings of composite material (engineering plastic blend and brass inserts wherever required) e.g. elbows, tees, reducers, couplers & connectors etc., with clamps at 1.00 metre spacing. This includes the costs of cutting chases and including testing of joints complete as per direction of the engineer in charge. CONCEALED WORK, including cutting chases and making good the wall etc.
18.2.1 | 1216 (16 mm OD) pipe
Code | Description | Unit | Qty | Rate | Total
Details of cost for 10 metre
MATERIALS
8300 | 1216 mm PE-AL-PE Composit pressure pipe | Metre | 10 | 62 | 620
| Add 75% for fittings, clamps and wastage etc. on (X) |  |  |  | 465
75 * X / 100
Making chases upto 7.5 x 7.5 cm. in walls and making good the same
18.78 | Rate as per item no. 18.78 of SH: Water Supply | metre | 10 | 94.8 | 966.5
LABOUR
116 | Fitter (grade 1) | Day | 0.33 | 487 | 160.71
117 | Assistant Fitter or 2nd class Fitter | Day | 0.66 | 448 | 295.68
114 | Beldar | Day | 0.66 | 368 | 242.88
| TOTAL |  |  |  | 2750.77
| Add 1 % for water charges on all except (A) i.e. on (2750.77 - 966.50) = 1784.27 |  |  |  | 17.84
| TOTAL |  |  |  | 2768.61
| Add 15 % for contractor's profit and overheads on all except (A) i.e. on (2768.61 - 966.50) = 1802.11 |  |  |  | 270.32
| Cost for 10 metre |  |  |  | 3038.93
| Cost for 1 metre |  |  |  | 303.89
| Say |  |  |  | 303.9
18.2 | Providing and fixing Polyethelene-Aluminium- Polyethelene (PE- ALPE) Composite Pressure Pipes conforming to IS - 15450, U.V. stabilized with carbon black having thermal stability for hot & cold water supply, capable to withstand temperature up to 80°C, including all special fittings of composite material (engineering plastic blend and brass inserts wherever required) e.g. elbows, tees, reducers, couplers & connectors etc., with clamps at 1.00 metre spacing. This includes the costs of cutting chases and including testing of joints complete as per direction of the engineer in charge. CONCEALED WORK, including cutting chases and making good the wall etc.
18.2.2 | 1620 (20 mm OD) pipe
Code | Description | Unit | Qty | Rate | Total
Details of cost for 10 metre
MATERIALS
8301 | 1620 mm PE-AL-PE Composit pressure pipe | Metre | 10 | 78 | 780
| Add 75% for fittings, clamps and wastage etc. on (X) |  |  |  | 585
75 * X / 100
Making chases upto 7.5 x 7.5 cm. in walls and making good the same
18.78 | Rate as per item no. 18.78 of SH: water Supply | metre | 10 | 94.8 | 966.5
LABOUR
116 | Fitter (grade 1) | Day | 0.33 | 487 | 160.71
117 | Assistant Fitter or 2nd class Fitter | Day | 0.66 | 448 | 295.68
114 | Beldar | Day | 0.66 | 368 | 242.88
| TOTAL |  |  |  | 3030.77
| Add 1 % for water charges on all except (A) i.e. on (3030.77 - 966.50) = 2064.27 |  |  |  | 20.64
| TOTAL |  |  |  | 3051.41
| Add 15 % for contractor's profit and overheads on all except (A) i.e. on (3051.41 - 966.50) = 2084.91 |  |  |  | 312.74
| Cost for 10 metre |  |  |  | 3364.15
| Cost for 1 metre |  |  |  | 336.42
| Say |  |  |  | 336.4
18.2 | Providing and fixing Polyethelene-Aluminium- Polyethelene (PE- ALPE) Composite Pressure Pipes conforming to IS - 15450, U.V. stabilized with carbon black having thermal stability for hot & cold water supply, capable to withstand temperature up to 80°C, including all special fittings of composite material (engineering plastic blend and brass inserts wherever required) e.g. elbows, tees, reducers, couplers & connectors etc., with clamps at 1.00 metre spacing. This includes the costs of cutting chases and including testing of joints complete as per direction of the engineer in charge. CONCEALED WORK, including cutting chases and making good the wall etc.
18.2.3 | 2025 (25 mm OD) pipe
Code | Description | Unit | Qty | Rate | Total
Details of cost for 10 metre
MATERIALS
8302 | 2025 mm PE-AL-PE Composit pressure pipe | Metre | 10 | 110 | 1100
| Add 75% for fittings, clamps and wastage etc. on (X) |  |  |  | 825
75 * X / 100
Making chases upto 7.5 x 7.5 cm. in walls and making good the same
18.78 | Rate as per item no. 18.78 of SH: Water Supply | metre | 10 | 94.8 | 966.5
LABOUR
116 | Fitter (grade 1) | Day | 0.33 | 487 | 160.71
117 | Assistant Fitter or 2nd class Fitter | Day | 0.66 | 448 | 295.68
114 | Beldar | Day | 0.66 | 368 | 242.88
| TOTAL |  |  |  | 3590.77
| Add 1 % for water charges on all except (A) i.e. on (3590.77 - 966.50) = 2624.27 |  |  |  | 26.24
| TOTAL |  |  |  | 3617.01
| Add 15 % for contractor's profit and overheads on all except (A) i.e. on (3617.01 - 966.50) = 2650.51 |  |  |  | 397.58
| Cost for 10 metre |  |  |  | 4014.59
| Cost for 1 metre |  |  |  | 401.46
| Say |  |  |  | 401.45
18.2 | Providing and fixing Polyethelene-Aluminium- Polyethelene (PE- ALPE) Composite Pressure Pipes conforming to IS - 15450, U.V. stabilized with carbon black having thermal stability for hot & cold water supply, capable to withstand temperature up to 80°C, including all special fittings of composite material (engineering plastic blend and brass inserts wherever required) e.g. elbows, tees, reducers, couplers & connectors etc., with clamps at 1.00 metre spacing. This includes the costs of cutting chases and including testing of joints complete as per direction of the engineer in charge. CONCEALED WORK, including cutting chases and making good the wall etc.
18.2.4 | 2532 (32 mm OD) pipe
Code | Description | Unit | Qty | Rate | Total
Details of cost for 10 metre
MATERIALS
8303 | 2532 mm PE-AL-PE Composit pressure pipe | Metre | 10 | 157 | 1570
| Add 75% for fittings, clamps and wastage etc. on (X) |  |  |  | 1177.5
75 * X / 100
Making chases upto 7.5 x 7.5 cm. in walls and making good the same
18.78 | Rate as per item no. 18.78 of SH: Water Supply | metre | 10 | 94.8 | 966.5
LABOUR
116 | Fitter (grade 1) | Day | 0.33 | 487 | 160.71
117 | Assistant Fitter or 2nd class Fitter | Day | 0.66 | 448 | 295.68
114 | Beldar | Day | 0.66 | 368 | 242.88
| TOTAL |  |  |  | 4413.27
| Add 1 % for water charges on all except (A) i.e. on (4413.27 - 966.50) = 3446.77 |  |  |  | 34.47
| TOTAL |  |  |  | 4447.74
| Add 15 % for contractor's profit and overheads on all except (A) i.e. on (4447.74 - 966.50) = 3481.24 |  |  |  | 522.19
| Cost for 10 metre |  |  |  | 4969.93
| Cost for 1 metre |  |  |  | 496.99
| Say |  |  |  | 497
18.3 | Providing and fixing Polyethelene-Aluminium- Polyethelene (PE-AL-PE) Composite Pressure Pipes conforming to IS - 15450, U.V. stabilized with carbon black having thermal stability for hot & cold water supply, capable to withstand temperature up to 80°C, including all special fittings of composite material (engineering plastic blend and brass inserts wherever required) e.g. elbows, tees, reducers, couplers & connectors etc., with trenching, refilling and testing of joints complete as per direction of the engineer in charge. EXTERNAL WORK
18.3.1 | 1216 (16 mm OD) pipe
Code | Description | Unit | Qty | Rate | Total
Details of cost for 10 metre
MATERIALS
8300 | 1216 mm PE-AL-PE Composit pressure pipe | Metre | 10 | 62 | 620
| Add 30% for fittings and wastage etc. on (X) |  |  |  | 186
30 * X / 100
LABOUR
116 | Fitter (grade 1) | Day | 0.08 | 487 | 38.96
114 | Beldar | Day | 0.16 | 368 | 58.88
Trenching and refilling etc.
114 | Beldar | Day | 0.66 | 368 | 242.88
115 | Coolie | Day | 0.66 | 368 | 242.88
| TOTAL |  |  |  | 1389.6
| Add 1 % for water charges |  |  |  | 13.9
| TOTAL |  |  |  | 1403.5
| Add 15 % for contractor's profit and overheads |  |  |  | 210.53
| Cost for 10 metre |  |  |  | 1614.03
| Cost for 1 metre |  |  |  | 161.4
| Say |  |  |  | 161.4
18.3 | Providing and fixing Polyethelene-Aluminium- Polyethelene (PE-AL-PE) Composite Pressure Pipes conforming to IS - 15450, U.V. stabilized with carbon black having thermal stability for hot & cold water supply, capable to withstand temperature up to 80°C, including all special fittings of composite material (engineering plastic blend and brass inserts wherever required) e.g. elbows, tees, reducers, couplers & connectors etc., with trenching, refilling and testing of joints complete as per direction of the engineer in charge. EXTERNAL WORK
18.3.2 | 1620 (20 mm OD ) pipe
Code | Description | Unit | Qty | Rate | Total
Details of cost for 10 metre
MATERIALS
8301 | 1620 mm PE-AL-PE Composit pressure pipe | Metre | 10 | 78 | 780
| Add 30% for fittings and wastage etc. on (X) |  |  |  | 234
30 * X / 100
LABOUR
116 | Fitter (grade 1) | Day | 0.08 | 487 | 38.96
114 | Beldar | Day | 0.16 | 368 | 58.88
Trenching and refilling etc.
114 | Beldar | Day | 0.66 | 368 | 242.88
115 | Coolie | Day | 0.66 | 368 | 242.88
| TOTAL |  |  |  | 1597.6
| Add 1 % for water charges |  |  |  | 15.98
| TOTAL |  |  |  | 1613.58
| Add 15 % for contractor's profit and overheads |  |  |  | 242.04
| Cost for 10 metre |  |  |  | 1855.62
| Cost for 1 metre |  |  |  | 185.56
| Say |  |  |  | 185.55
18.3 | Providing and fixing Polyethelene-Aluminium- Polyethelene (PE-AL-PE) Composite Pressure Pipes conforming to IS - 15450, U.V. stabilized with carbon black having thermal stability for hot & cold water supply, capable to withstand temperature up to 80°C, including all special fittings of composite material (engineering plastic blend and brass inserts wherever required) e.g. elbows, tees, reducers, couplers & connectors etc., with trenching, refilling and testing of joints complete as per direction of the engineer in charge. EXTERNAL WORK
18.3.3 | 2025 (25 mm OD ) pipe
Code | Description | Unit | Qty | Rate | Total
Details of cost for 10 metre
MATERIALS
8302 | 2025 mm PE-AL-PE Composit pressure pipe | Metre | 10 | 110 | 1100
| Add 30% for fittings and wastage etc. on (X) |  |  |  | 330
30 * X / 100
LABOUR
116 | Fitter (grade 1) | Day | 0.08 | 487 | 38.96
114 | Beldar | Day | 0.16 | 368 | 58.88
Trenching and refilling etc.
114 | Beldar | Day | 0.66 | 368 | 242.88
115 | Coolie | Day | 0.66 | 368 | 242.88
| TOTAL |  |  |  | 2013.6
| Add 1 % for water charges |  |  |  | 20.14
| TOTAL |  |  |  | 2033.74
| Add 15 % for contractor's profit and overheads |  |  |  | 305.06
| Cost for 10 metre |  |  |  | 2338.8
| Cost for 1 metre |  |  |  | 233.88
| Say |  |  |  | 233.9
18.3 | Providing and fixing Polyethelene-Aluminium- Polyethelene (PE-AL-PE) Composite Pressure Pipes conforming to IS - 15450, U.V. stabilized with carbon black having thermal stability for hot & cold water supply, capable to withstand temperature up to 80°C, including all special fittings of composite material (engineering plastic blend and brass inserts wherever required) e.g. elbows, tees, reducers, couplers & connectors etc., with trenching, refilling and testing of joints complete as per direction of the engineer in charge. EXTERNAL WORK
18.3.4 | 2532 (32 mm OD ) pipe
Code | Description | Unit | Qty | Rate | Total
Details of cost for 10 metre
MATERIALS
8303 | 2532 mm PE-AL-PE Composit pressure pipe | Metre | 10 | 157 | 1570
| Add 30% for fittings and wastage etc. on (X) |  |  |  | 471
30 * X / 100
LABOUR
116 | Fitter (grade 1) | Day | 0.08 | 487 | 38.96
114 | Beldar | Day | 0.16 | 368 | 58.88
Trenching and refilling etc.
114 | Beldar | Day | 0.66 | 368 | 242.88
115 | Coolie | Day | 0.66 | 368 | 242.88
| TOTAL |  |  |  | 2624.6
| Add 1 % for water charges |  |  |  | 26.25
| TOTAL |  |  |  | 2650.85
| Add 15 % for contractor's profit and overheads |  |  |  | 397.63
| Cost for 10 metre |  |  |  | 3048.48
| Cost for 1 metre |  |  |  | 304.85
| Say |  |  |  | 304.85
18.3 | Providing and fixing Polyethelene-Aluminium- Polyethelene (PE-AL-PE) Composite Pressure Pipes conforming to IS - 15450, U.V. stabilized with carbon black having thermal stability for hot & cold water supply, capable to withstand temperature up to 80°C, including all special fittings of composite material (engineering plastic blend and brass inserts wherever required) e.g. elbows, tees, reducers, couplers & connectors etc., with trenching, refilling and testing of joints complete as per direction of the engineer in charge. EXTERNAL WORK
18.3.5 | 3240 (40 mm OD ) pipe
Code | Description | Unit | Qty | Rate | Total
Details of cost for 10 metre
MATERIALS
8304 | 3240 mm PE-AL-PE Composit pressure pipe | Metre | 10 | 235 | 2350
| Add 30% for fittings and wastage etc. on (X) |  |  |  | 705
30 * X / 100
LABOUR
116 | Fitter (grade 1) | Day | 0.16 | 487 | 77.92
114 | Beldar | Day | 0.33 | 368 | 121.44
Trenching and refilling etc.
114 | Beldar | Day | 0.66 | 368 | 242.88
115 | Coolie | Day | 0.66 | 368 | 242.88
| TOTAL |  |  |  | 3740.12
| Add 1 % for water charges |  |  |  | 37.4
| TOTAL |  |  |  | 3777.52
| Add 15 % for contractor's profit and overheads |  |  |  | 566.63
| Cost for 10 metre |  |  |  | 4344.15
| Cost for 1 metre |  |  |  | 434.42
| Say |  |  |  | 434.4
18.3 | Providing and fixing Polyethelene-Aluminium- Polyethelene (PE-AL-PE) Composite Pressure Pipes conforming to IS - 15450, U.V. stabilized with carbon black having thermal stability for hot & cold water supply, capable to withstand temperature up to 80°C, including all special fittings of composite material (engineering plastic blend and brass inserts wherever required) e.g. elbows, tees, reducers, couplers & connectors etc., with trenching, refilling and testing of joints complete as per direction of the engineer in charge. EXTERNAL WORK
18.3.6 | 4050 (50 mm OD ) pipe
Code | Description | Unit | Qty | Rate | Total
Details of cost for 10 metre
MATERIALS
8305 | 4050 mm PE-AL-PE Composit pressure pipe | Metre | 10 | 330 | 3300
| Add 30% for fittings and wastage etc. on (X) |  |  |  | 990
30 * X / 100
LABOUR
116 | Fitter (grade 1) | Day | 0.16 | 487 | 77.92
114 | Beldar | Day | 0.33 | 368 | 121.44
Trenching and refilling etc.
114 | Beldar | Day | 0.66 | 368 | 242.88
115 | Coolie | Day | 0.66 | 368 | 242.88
| TOTAL |  |  |  | 4975.12
| Add 1 % for water charges |  |  |  | 49.75
| TOTAL |  |  |  | 5024.87
| Add 15 % for contractor's profit and overheads |  |  |  | 753.73
| Cost for 10 metre |  |  |  | 5778.6
| Cost for 1 metre |  |  |  | 577.86
| Say |  |  |  | 577.85
18.7 | Providing and fixing Chlorinated Polyvinyl Chloride (CPVC) pipes, having thermal stability for hot & cold water supply, including all CPVC plain & brass threaded fittings, including fixing the pipe with clamps at 1.00 m spacing. This includes jointing of pipes & fittings with one step CPVC solvent cement and testing of joints complete as per direction of Engineer in Charge. INTERNAL WORK - EXPOSED ON WALL
18.7.1 | 15 mm nominal outer dia Pipes
Code | Description | Unit | Qty | Rate | Total
Details of cost for 10 metre
MATERIALS
8636 | Chlorinated Polyvinyl - chloride (CPVC) pipe 15 mm outer dia. | metre | 10 | 35 | 350
| Add 30% for fittings and wastage etc. on (X) |  |  |  | 105
30 * X / 100
9999 | Cement, sand and grit etc. | L.S. | 2.73 | 1.73 | 4.72
LABOUR
116 | Fitter (grade 1) | Day | 0.33 | 487 | 160.71
117 | Assistant Fitter or 2nd class Fitter | Day | 0.82 | 448 | 367.36
114 | Beldar | Day | 0.66 | 368 | 242.88
| TOTAL |  |  |  | 1230.67
| Add 1 % for water charges |  |  |  | 12.31
| TOTAL |  |  |  | 1242.98
| Add 15 % for contractor's profit and overheads |  |  |  | 186.45
| Cost for 10 metre |  |  |  | 1429.43
| Cost for 1 metre |  |  |  | 142.94
| Say |  |  |  | 142.95
18.7 | Providing and fixing Chlorinated Polyvinyl Chloride (CPVC) pipes, having thermal stability for hot & cold water supply, including all CPVC plain & brass threaded fittings, including fixing the pipe with clamps at 1.00 m spacing. This includes jointing of pipes & fittings with one step CPVC solvent cement and testing of joints complete as per direction of Engineer in Charge. INTERNAL WORK - EXPOSED ON WALL
18.7.2 | 20 mm nominal outer dia Pipes
Code | Description | Unit | Qty | Rate | Total
Details of cost for 10 metre
MATERIALS
8637 | Chlorinated Polyvinyl - chloride (CPVC) pipe 20 mm outer dia. | metre | 10 | 54 | 540
| Add 30% for fittings and wastage etc. on (X) |  |  |  | 162
30 * X / 100
9999 | Cement, sand and grit etc. | L.S. | 2.73 | 1.73 | 4.72
LABOUR
116 | Fitter (grade 1) | Day | 0.33 | 487 | 160.71
117 | Assistant Fitter or 2nd class Fitter | Day | 0.98 | 448 | 439.04
114 | Beldar | Day | 0.66 | 368 | 242.88
| TOTAL |  |  |  | 1549.35
| Add 1 % for water charges |  |  |  | 15.49
| TOTAL |  |  |  | 1564.84
| Add 15 % for contractor's profit and overheads |  |  |  | 234.73
| Cost for 10 metre |  |  |  | 1799.57
| Cost for 1 metre |  |  |  | 179.96
| Say |  |  |  | 179.95
18.7 | Providing and fixing Chlorinated Polyvinyl Chloride (CPVC) pipes, having thermal stability for hot & cold water supply, including all CPVC plain & brass threaded fittings, including fixing the pipe with clamps at 1.00 m spacing. This includes jointing of pipes & fittings with one step CPVC solvent cement and testing of joints complete as per direction of Engineer in Charge. INTERNAL WORK - EXPOSED ON WALL
18.7.3 | 25 mm nominal outer dia Pipes
Code | Description | Unit | Qty | Rate | Total
Details of cost for 10 metre
MATERIALS
8638 | Chlorinated Polyvinyl - chloride (CPVC) pipe 25 mm outer dia. | metre | 10 | 78 | 780
| Add 30% for fittings and wastage etc. on (X) |  |  |  | 234
30 * X / 100
9999 | Cement, sand and grit etc. | L.S. | 2.73 | 1.73 | 4.72
LABOUR
116 | Fitter (grade 1) | Day | 0.33 | 487 | 160.71
117 | Assistant Fitter or 2nd class Fitter | Day | 0.98 | 448 | 439.04
114 | Beldar | Day | 0.66 | 368 | 242.88
| TOTAL |  |  |  | 1861.35
| Add 1 % for water charges |  |  |  | 18.61
| TOTAL |  |  |  | 1879.96
| Add 15 % for contractor's profit and overheads |  |  |  | 281.99
| Cost for 10 metre |  |  |  | 2161.95
| Cost for 1 metre |  |  |  | 216.2
| Say |  |  |  | 216.2
18.7 | Providing and fixing Chlorinated Polyvinyl Chloride (CPVC) pipes, having thermal stability for hot & cold water supply, including all CPVC plain & brass threaded fittings, including fixing the pipe with clamps at 1.00 m spacing. This includes jointing of pipes & fittings with one step CPVC solvent cement and testing of joints complete as per direction of Engineer in Charge. INTERNAL WORK - EXPOSED ON WALL
18.7.4 | 32 mm nominal outer dia Pipes
Code | Description | Unit | Qty | Rate | Total
Details of cost for 10 metre
MATERIALS
8639 | Chlorinated Polyvinyl - chloride (CPVC) pipe 32 mm outer dia. | metre | 10 | 117 | 1170
| Add 30% for fittings and wastage etc. on (X) |  |  |  | 351
30 * X / 100
9999 | Cement, sand and grit etc. | L.S. | 4.16 | 1.73 | 7.2
LABOUR
116 | Fitter (grade 1) | Day | 0.33 | 487 | 160.71
117 | Assistant Fitter or 2nd class Fitter | Day | 0.98 | 448 | 439.04
114 | Beldar | Day | 0.98 | 368 | 360.64
| TOTAL |  |  |  | 2488.59
| Add 1 % for water charges |  |  |  | 24.89
| TOTAL |  |  |  | 2513.48
| Add 15 % for contractor's profit and overheads |  |  |  | 377.02
| Cost for 10 metre |  |  |  | 2890.5
| Cost for 1 metre |  |  |  | 289.05
| Say |  |  |  | 289.05
18.7 | Providing and fixing Chlorinated Polyvinyl Chloride (CPVC) pipes, having thermal stability for hot & cold water supply, including all CPVC plain & brass threaded fittings, including fixing the pipe with clamps at 1.00 m spacing. This includes jointing of pipes & fittings with one step CPVC solvent cement and testing of joints complete as per direction of Engineer in Charge. INTERNAL WORK - EXPOSED ON WALL
18.7.5 | 40 mm nominal outer dia Pipes
Code | Description | Unit | Qty | Rate | Total
Details of cost for 10 metre
MATERIALS
8640 | Chlorinated Polyvinyl - chloride (CPVC) pipe 40 mm outer dia. | metre | 10 | 160 | 1600
| Add 30% for fittings and wastage etc. on (X) |  |  |  | 480
30 * X / 100
9999 | Cement, sand and grit etc. | L.S. | 5.33 | 1.73 | 9.22
LABOUR
116 | Fitter (grade 1) | Day | 0.33 | 487 | 160.71
117 | Assistant Fitter or 2nd class Fitter | Day | 1.31 | 448 | 586.88
114 | Beldar | Day | 1.31 | 368 | 482.08
| TOTAL |  |  |  | 3318.89
| Add 1 % for water charges |  |  |  | 33.19
| TOTAL |  |  |  | 3352.08
| Add 15 % for contractor's profit and overheads |  |  |  | 502.81
| Cost for 10 metre |  |  |  | 3854.89
| Cost for 1 metre |  |  |  | 385.49
| Say |  |  |  | 385.5
18.7 | Providing and fixing Chlorinated Polyvinyl Chloride (CPVC) pipes, having thermal stability for hot & cold water supply, including all CPVC plain & brass threaded fittings, including fixing the pipe with clamps at 1.00 m spacing. This includes jointing of pipes & fittings with one step CPVC solvent cement and testing of joints complete as per direction of Engineer in Charge. INTERNAL WORK - EXPOSED ON WALL
18.7.6 | 50 mm nominal outer dia Pipes
Code | Description | Unit | Qty | Rate | Total
Details of cost for 10 metre
MATERIALS
8641 | Chlorinated Polyvinyl - chloride (CPVC) pipe 50 mm outer dia. | metre | 10 | 268 | 2680
| Add 30% for fittings and wastage etc. on (X) |  |  |  | 804
30 * X / 100
9999 | Cement, sand and grit etc. | L.S. | 5.33 | 1.73 | 9.22
LABOUR
116 | Fitter (grade 1) | Day | 0.33 | 487 | 160.71
117 | Assistant Fitter or 2nd class Fitter | Day | 1.31 | 448 | 586.88
114 | Beldar | Day | 1.31 | 368 | 482.08
| TOTAL |  |  |  | 4722.89
| Add 1 % for water charges |  |  |  | 47.23
| TOTAL |  |  |  | 4770.12
| Add 15 % for contractor's profit and overheads |  |  |  | 715.52
| Cost for 10 metre |  |  |  | 5485.64
| Cost for 1 metre |  |  |  | 548.56
| Say |  |  |  | 548.55
18.8 | Providing and fixing Chlorinated Polyvinyl Chloride (CPVC) pipes, having thermal stability for hot & cold water supply, including all CPVC plain & brass threaded fittings, i/c fixing the pipe with clamps at 1.00 m spacing. This includes jointing of pipes & fittings with one step CPVC solvent cement and the cost of cutting chases and making good the same including testing of joints complete as per direction of Engineer in Charge. Concealed work, including cutting chases and making good the walls etc.
18.8.1 | 15 mm nominal outer dia Pipes
Code | Description | Unit | Qty | Rate | Total
Details of cost for 10 metre
MATERIALS
8636 | Chlorinated Polyvinyl - chloride (CPVC) pipe 15 mm outer dia. | metre | 10 | 35 | 350
| Add 75% for fittings, clamps and wastage etc. on (X) |  |  |  | 262.5
75 * X / 100
Making chases upto 7.5 x 7.5 cm. in walls and making good the same
18.78 | Rate as per item no. 18.78 Of SH: Water Supply | metre | 10 | 94.8 | 948
LABOUR
116 | Fitter (grade 1) | Day | 0.33 | 487 | 160.71
117 | Assistant Fitter or 2nd class Fitter | Day | 0.66 | 448 | 295.68
114 | Beldar | Day | 0.66 | 368 | 242.88
| TOTAL |  |  |  | 2259.77
| Add 1 % for water charges on all except (A) i.e. on (2259.77 - 948.00) = 1311.77 |  |  |  | 13.12
| TOTAL |  |  |  | 2272.89
| Add 15 % for contractor's profit and overheads on all except (A) i.e. on (2272.89 - 948.00) = 1324.89 |  |  |  | 198.73
| Cost for 10 metre |  |  |  | 2471.62
| Cost for 1 metre |  |  |  | 247.16
| Say |  |  |  | 247.15
18.8 | Providing and fixing Chlorinated Polyvinyl Chloride (CPVC) pipes, having thermal stability for hot & cold water supply, including all CPVC plain & brass threaded fittings, i/c fixing the pipe with clamps at 1.00 m spacing. This includes jointing of pipes & fittings with one step CPVC solvent cement and the cost of cutting chases and making good the same including testing of joints complete as per direction of Engineer in Charge. Concealed work, including cutting chases and making good the walls etc.
18.8.2 | 20 mm nominal outer dia Pipes
Code | Description | Unit | Qty | Rate | Total
Details of cost for 10 metre
MATERIALS
8637 | Chlorinated Polyvinyl - chloride (CPVC) pipe 20 mm outer dia. | metre | 10 | 54 | 540
| Add 75% for fittings, clamps and wastage etc. on (X) |  |  |  | 405
75 * X / 100
Making chases upto 7.5 x 7.5 cm. in walls and making good the same
18.78 | Rate as per item no. 18.78 Of SH: Water Supply | metre | 10 | 94.8 | 948
LABOUR
116 | Fitter (grade 1) | Day | 0.33 | 487 | 160.71
117 | Assistant Fitter or 2nd class Fitter | Day | 0.66 | 448 | 295.68
114 | Beldar | Day | 0.66 | 368 | 242.88
| TOTAL |  |  |  | 2592.27
| Add 1 % for water charges on all except (A) i.e. on (2592.27 - 948.00) = 1644.27 |  |  |  | 16.44
| TOTAL |  |  |  | 2608.71
| Add 15 % for contractor's profit and overheads on all except (A) i.e. on (2608.71 - 948.00) = 1660.71 |  |  |  | 249.11
| Cost for 10 metre |  |  |  | 2857.82
| Cost for 1 metre |  |  |  | 285.78
| Say |  |  |  | 285.8
18.8 | Providing and fixing Chlorinated Polyvinyl Chloride (CPVC) pipes, having thermal stability for hot & cold water supply, including all CPVC plain & brass threaded fittings, i/c fixing the pipe with clamps at 1.00 m spacing. This includes jointing of pipes & fittings with one step CPVC solvent cement and the cost of cutting chases and making good the same including testing of joints complete as per direction of Engineer in Charge. Concealed work, including cutting chases and making good the walls etc.
18.8.3 | 25 mm nominal outer dia Pipes
Code | Description | Unit | Qty | Rate | Total
Details of cost for 10 metre
MATERIALS
8638 | Chlorinated Polyvinyl - chloride (CPVC) pipe 25 mm outer dia. | metre | 10 | 78 | 780
| Add 75% for fittings, clamps and wastage etc. on (X) |  |  |  | 585
75 * X / 100
Making chases upto 7.5 x 7.5 cm. in walls and making good the same
18.78 | Rate as per item no. 18.78 Of SH: Water Supply | metre | 10 | 94.8 | 948
LABOUR
116 | Fitter (grade 1) | Day | 0.33 | 487 | 160.71
117 | Assistant Fitter or 2nd class Fitter | Day | 0.66 | 448 | 295.68
114 | Beldar | Day | 0.66 | 368 | 242.88
| TOTAL |  |  |  | 3012.27
| Add 1 % for water charges on all except (A) i.e. on (3012.27 - 948.00) = 2064.27 |  |  |  | 20.64
| TOTAL |  |  |  | 3032.91
| Add 15 % for contractor's profit and overheads on all except (A) i.e. on (3032.91 - 948.00) = 2084.91 |  |  |  | 312.74
| Cost for 10 metre |  |  |  | 3345.65
| Cost for 1 metre |  |  |  | 334.57
| Say |  |  |  | 334.55
18.8 | Providing and fixing Chlorinated Polyvinyl Chloride (CPVC) pipes, having thermal stability for hot & cold water supply, including all CPVC plain & brass threaded fittings, i/c fixing the pipe with clamps at 1.00 m spacing. This includes jointing of pipes & fittings with one step CPVC solvent cement and the cost of cutting chases and making good the same including testing of joints complete as per direction of Engineer in Charge. Concealed work, including cutting chases and making good the walls etc.
18.8.4 | 32 mm nominal outer dia Pipes
Code | Description | Unit | Qty | Rate | Total
Details of cost for 10 metre
MATERIALS
8639 | Chlorinated Polyvinyl - chloride (CPVC) pipe 32 mm outer dia. | metre | 10 | 117 | 1170
| Add 75% for fittings, clamps and wastage etc. on (X) |  |  |  | 877.5
75 * X / 100
Making chases upto 7.5 x 7.5 cm. in walls and making good the same
18.78 | Rate as per item no. 18.78 Of SH: Water Supply | metre | 10 | 94.8 | 948
LABOUR
116 | Fitter (grade 1) | Day | 0.33 | 487 | 160.71
117 | Assistant Fitter or 2nd class Fitter | Day | 0.66 | 448 | 295.68
114 | Beldar | Day | 0.66 | 368 | 242.88
| TOTAL |  |  |  | 3694.77
| Add 1 % for water charges on all except (A) i.e. on (3694.77 - 948.00) = 2746.77 |  |  |  | 27.47
| TOTAL |  |  |  | 3722.24
| Add 15 % for contractor's profit and overheads on all except (A) i.e. on (3722.24 - 948.00) = 2774.24 |  |  |  | 416.14
| Cost for 10 metre |  |  |  | 4138.38
| Cost for 1 metre |  |  |  | 413.84
| Say |  |  |  | 413.85
18.9 | Providing and fixing Chlorinated Polyvinyl Chloride (CPVC) pipes, having thermal stability for hot & cold water supply including all CPVC plain & brass threaded fittings This includes jointing of pipes & fittings with one step CPVC solvent cement, trenching, refilling & testing of joints complete as per direction of Engineer in Charge. EXTERNAL WORK
18.9.1 | 15 mm nominal outer dia Pipes
Code | Description | Unit | Qty | Rate | Total
Details of cost for 10 metre
MATERIALS
8636 | Chlorinated Polyvinyl - chloride (CPVC) pipe 15 mm outer dia. | metre | 10 | 35 | 350
| Add 30% for fittings and wastage etc. on (X) |  |  |  | 105
30 * X / 100
LABOUR
116 | Fitter (grade 1) | Day | 0.08 | 487 | 38.96
114 | Beldar | Day | 0.16 | 368 | 58.88
Trenching and refilling etc.
114 | Beldar | Day | 0.66 | 368 | 242.88
115 | Coolie | Day | 0.66 | 368 | 242.88
| TOTAL |  |  |  | 1038.6
| Add 1 % for water charges |  |  |  | 10.39
| TOTAL |  |  |  | 1048.99
| Add 15 % for contractor's profit and overheads |  |  |  | 157.35
| Cost for 10 metre |  |  |  | 1206.34
| Cost for 1 metre |  |  |  | 120.63
| Say |  |  |  | 120.65
18.9 | Providing and fixing Chlorinated Polyvinyl Chloride (CPVC) pipes, having thermal stability for hot & cold water supply including all CPVC plain & brass threaded fittings This includes jointing of pipes & fittings with one step CPVC solvent cement, trenching, refilling & testing of joints complete as per direction of Engineer in Charge. EXTERNAL WORK
18.9.2 | 20 mm nominal outer dia Pipes
Code | Description | Unit | Qty | Rate | Total
Details of cost for 10 metre
MATERIALS
8637 | Chlorinated Polyvinyl - chloride (CPVC) pipe 20 mm outer dia. | metre | 10 | 54 | 540
| Add 30% for fittings and wastage etc. on (X) |  |  |  | 162
30 * X / 100
LABOUR
116 | Fitter (grade 1) | Day | 0.08 | 487 | 38.96
114 | Beldar | Day | 0.16 | 368 | 58.88
Trenching and refilling etc.
114 | Beldar | Day | 0.66 | 368 | 242.88
115 | Coolie | Day | 0.66 | 368 | 242.88
| TOTAL |  |  |  | 1285.6
| Add 1 % for water charges |  |  |  | 12.86
| TOTAL |  |  |  | 1298.46
| Add 15 % for contractor's profit and overheads |  |  |  | 194.77
| Cost for 10 metre |  |  |  | 1493.23
| Cost for 1 metre |  |  |  | 149.32
| Say |  |  |  | 149.3
18.9 | Providing and fixing Chlorinated Polyvinyl Chloride (CPVC) pipes, having thermal stability for hot & cold water supply including all CPVC plain & brass threaded fittings This includes jointing of pipes & fittings with one step CPVC solvent cement, trenching, refilling & testing of joints complete as per direction of Engineer in Charge. EXTERNAL WORK
18.9.3 | 25 mm nominal outer dia Pipes
Code | Description | Unit | Qty | Rate | Total
Details of cost for 10 metre
MATERIALS
8638 | Chlorinated Polyvinyl - chloride (CPVC) pipe 25 mm outer dia. | metre | 10 | 78 | 780
| Add 30% for fittings and wastage etc. on (X) |  |  |  | 234
30 * X / 100
LABOUR
116 | Fitter (grade 1) | Day | 0.12 | 487 | 58.44
114 | Beldar | Day | 0.25 | 368 | 92
Trenching and refilling etc.
114 | Beldar | Day | 0.66 | 368 | 242.88
115 | Coolie | Day | 0.66 | 368 | 242.88
| TOTAL |  |  |  | 1650.2
| Add 1 % for water charges |  |  |  | 16.5
| TOTAL |  |  |  | 1666.7
| Add 15 % for contractor's profit and overheads |  |  |  | 250.01
| Cost for 10 metre |  |  |  | 1916.71
| Cost for 1 metre |  |  |  | 191.67
| Say |  |  |  | 191.65
18.9 | Providing and fixing Chlorinated Polyvinyl Chloride (CPVC) pipes, having thermal stability for hot & cold water supply including all CPVC plain & brass threaded fittings This includes jointing of pipes & fittings with one step CPVC solvent cement, trenching, refilling & testing of joints complete as per direction of Engineer in Charge. EXTERNAL WORK
18.9.4 | 32 mm nominal outer dia Pipes
Code | Description | Unit | Qty | Rate | Total
Details of cost for 10 metre
MATERIALS
8639 | Chlorinated Polyvinyl - chloride (CPVC) pipe 32 mm outer dia. | metre | 10 | 117 | 1170
| Add 30% for fittings and wastage etc. on (X) |  |  |  | 351
30 * X / 100
LABOUR
116 | Fitter (grade 1) | Day | 0.12 | 487 | 58.44
114 | Beldar | Day | 0.25 | 368 | 92
Trenching and refilling etc.
114 | Beldar | Day | 0.66 | 368 | 242.88
115 | Coolie | Day | 0.66 | 368 | 242.88
| TOTAL |  |  |  | 2157.2
| Add 1 % for water charges |  |  |  | 21.57
| TOTAL |  |  |  | 2178.77
| Add 15 % for contractor's profit and overheads |  |  |  | 326.82
| Cost for 10 metre |  |  |  | 2505.59
| Cost for 1 metre |  |  |  | 250.56
| Say |  |  |  | 250.55
18.9 | Providing and fixing Chlorinated Polyvinyl Chloride (CPVC) pipes, having thermal stability for hot & cold water supply including all CPVC plain & brass threaded fittings This includes jointing of pipes & fittings with one step CPVC solvent cement, trenching, refilling & testing of joints complete as per direction of Engineer in Charge. EXTERNAL WORK
18.9.5 | 40 mm nominal outer dia Pipes
Code | Description | Unit | Qty | Rate | Total
Details of cost for 10 metre
MATERIALS
8640 | Chlorinated Polyvinyl - chloride (CPVC) pipe 40 mm outer dia. | metre | 10 | 160 | 1600
| Add 30% for fittings and wastage etc. on (X) |  |  |  | 480
30 * X / 100
LABOUR
116 | Fitter (grade 1) | Day | 0.16 | 487 | 77.92
114 | Beldar | Day | 0.33 | 368 | 121.44
Trenching and refilling etc.
114 | Beldar | Day | 0.66 | 368 | 242.88
115 | Coolie | Day | 0.66 | 368 | 242.88
| TOTAL |  |  |  | 2765.12
| Add 1 % for water charges |  |  |  | 27.65
| TOTAL |  |  |  | 2792.77
| Add 15 % for contractor's profit and overheads |  |  |  | 418.92
| Cost for 10 metre |  |  |  | 3211.69
| Cost for 1 metre |  |  |  | 321.17
| Say |  |  |  | 321.15
18.9 | Providing and fixing Chlorinated Polyvinyl Chloride (CPVC) pipes, having thermal stability for hot & cold water supply including all CPVC plain & brass threaded fittings This includes jointing of pipes & fittings with one step CPVC solvent cement, trenching, refilling & testing of joints complete as per direction of Engineer in Charge. EXTERNAL WORK
18.9.6 | 50 mm nominal outer dia Pipes
Code | Description | Unit | Qty | Rate | Total
Details of cost for 10 metre
MATERIALS
8641 | Chlorinated Polyvinyl - chloride (CPVC) pipe 50 mm outer dia. | metre | 10 | 268 | 2680
| Add 30% for fittings and wastage etc. on (X) |  |  |  | 804
30 * X / 100
LABOUR
116 | Fitter (grade 1) | Day | 0.16 | 487 | 77.92
114 | Beldar | Day | 0.33 | 368 | 121.44
Trenching and refilling etc.
114 | Beldar | Day | 0.66 | 368 | 242.88
115 | Coolie | Day | 0.66 | 368 | 242.88
| TOTAL |  |  |  | 4169.12
| Add 1 % for water charges |  |  |  | 41.69
| TOTAL |  |  |  | 4210.81
| Add 15 % for contractor's profit and overheads |  |  |  | 631.62
| Cost for 10 metre |  |  |  | 4842.43
| Cost for 1 metre |  |  |  | 484.24
| Say |  |  |  | 484.25
18.9 | Providing and fixing Chlorinated Polyvinyl Chloride (CPVC) pipes, having thermal stability for hot & cold water supply including all CPVC plain & brass threaded fittings This includes jointing of pipes & fittings with one step CPVC solvent cement, trenching, refilling & testing of joints complete as per direction of Engineer in Charge. EXTERNAL WORK
18.9.7 | 62.50 mm nominal inner dia Pipes
Code | Description | Unit | Qty | Rate | Total
Details of cost for 10 metre
MATERIALS
8642 | Chlorinated Polyvinyl - chloride (CPVC) pipe 62.5mm inner dia. | metre | 10 | 651 | 6510
| Add 30% for fittings and wastage etc. on (X) |  |  |  | 1953
30 * X / 100
LABOUR
116 | Fitter (grade 1) | Day | 0.25 | 487 | 121.75
114 | Beldar | Day | 0.66 | 368 | 242.88
Trenching and refilling etc.
114 | Beldar | Day | 0.66 | 368 | 242.88
115 | Coolie | Day | 0.66 | 368 | 242.88
| TOTAL |  |  |  | 9313.39
| Add 1 % for water charges |  |  |  | 93.13
| TOTAL |  |  |  | 9406.52
| Add 15 % for contractor's profit and overheads |  |  |  | 1410.98
| Cost for 10 metre |  |  |  | 10817.5
| Cost for 1 metre |  |  |  | 1081.75
| Say |  |  |  | 1081.75
18.9 | Providing and fixing Chlorinated Polyvinyl Chloride (CPVC) pipes, having thermal stability for hot & cold water supply including all CPVC plain & brass threaded fittings This includes jointing of pipes & fittings with one step CPVC solvent cement, trenching, refilling & testing of joints complete as per direction of Engineer in Charge. EXTERNAL WORK
18.9.8 | 75 mm nominal inner dia Pipes
Code | Description | Unit | Qty | Rate | Total
Details of cost for 10 metre
MATERIALS
8643 | Chlorinated Polyvinyl - chloride (CPVC) pipe 75 mm inner dia. | metre | 10 | 730 | 7300
| Add 30% for fittings and wastage etc. on (X) |  |  |  | 2190
30 * X / 100
LABOUR
116 | Fitter (grade 1) | Day | 0.25 | 487 | 121.75
114 | Beldar | Day | 0.66 | 368 | 242.88
Trenching and refilling etc.
114 | Beldar | Day | 0.66 | 368 | 242.88
115 | Coolie | Day | 0.66 | 368 | 242.88
| TOTAL |  |  |  | 10340.39
| Add 1 % for water charges |  |  |  | 103.4
| TOTAL |  |  |  | 10443.79
| Add 15 % for contractor's profit and overheads |  |  |  | 1566.57
| Cost for 10 metre |  |  |  | 12010.36
| Cost for 1 metre |  |  |  | 1201.04
| Say |  |  |  | 1201.05
18.9 | Providing and fixing Chlorinated Polyvinyl Chloride (CPVC) pipes, having thermal stability for hot & cold water supply including all CPVC plain & brass threaded fittings This includes jointing of pipes & fittings with one step CPVC solvent cement, trenching, refilling & testing of joints complete as per direction of Engineer in Charge. EXTERNAL WORK
18.9.9 | 100 mm nominal inner dia Pipes
Code | Description | Unit | Qty | Rate | Total
Details of cost for 10 metre
MATERIALS
8644 | Chlorinated Polyvinyl - chloride (CPVC) pipe 100 mm inner dia. | metre | 10 | 985 | 9850
| Add 30% for fittings and wastage etc. on (X) |  |  |  | 2955
30 * X / 100
LABOUR
116 | Fitter (grade 1) | Day | 0.37 | 487 | 180.19
114 | Beldar | Day | 0.97 | 368 | 356.96
Trenching and refilling etc.
114 | Beldar | Day | 0.8 | 368 | 294.4
115 | Coolie | Day | 0.8 | 368 | 294.4
| TOTAL |  |  |  | 13930.95
| Add 1 % for water charges |  |  |  | 139.31
| TOTAL |  |  |  | 14070.26
| Add 15 % for contractor's profit and overheads |  |  |  | 2110.54
| Cost for 10 metre |  |  |  | 16180.8
| Cost for 1 metre |  |  |  | 1618.08
| Say |  |  |  | 1618.1
18.9 | Providing and fixing Chlorinated Polyvinyl Chloride (CPVC) pipes, having thermal stability for hot & cold water supply including all CPVC plain & brass threaded fittings This includes jointing of pipes & fittings with one step CPVC solvent cement, trenching, refilling & testing of joints complete as per direction of Engineer in Charge. EXTERNAL WORK
18.9.10 | 150 mm nominal inner dia Pipes
Code | Description | Unit | Qty | Rate | Total
Details of cost for 10 metre
MATERIALS
8645 | Chlorinated Polyvinyl - chloride (CPVC) pipe 150 mm inner dia. | metre | 10 | 1462 | 14620
| Add 30% for fittings and wastage etc. on (X) |  |  |  | 4386
30 * X / 100
LABOUR
116 | Fitter (grade 1) | Day | 0.58 | 487 | 282.46
114 | Beldar | Day | 1.54 | 368 | 566.72
Trenching and refilling etc.
114 | Beldar | Day | 1.2 | 368 | 441.6
115 | Coolie | Day | 1.2 | 368 | 441.6
| TOTAL |  |  |  | 20738.38
| Add 1 % for water charges |  |  |  | 207.38
| TOTAL |  |  |  | 20945.76
| Add 15 % for contractor's profit and overheads |  |  |  | 3141.86
| Cost for 10 metre |  |  |  | 24087.62
| Cost for 1 metre |  |  |  | 2408.76
| Say |  |  |  | 2408.75
18.1 | Providing and fixing G.I. pipes complete with G.I. fittings and clamps, i/c cutting and making good the walls etc. INTERNAL WORK - EXPOSED ON WALL
18.10.1 | 15 mm dia nominal bore
Code | Description | Unit | Qty | Rate | Total
Details of cost for 10 metre
MATERIALS
1545 | G.I. pipes 15 mm dia | metre | 11.5 | 77 | 885.5
Weight for carriage = pipe weight + 15% for fiitings = 1.15 * 12.30 = 14.145 kg = 0.014145 tonne
2271 | Carriage of G.I. pipes below 100 mm dia | tonne | 0.014145 | 92.24 | 1.3
9999 | White lead, hemp, oil etc. | L.S. | 8.06 | 1.73 | 13.94
9999 | Cement, sand and grit etc. | L.S. | 2.73 | 1.73 | 4.72
LABOUR
116 | Fitter (grade 1) | Day | 0.33 | 487 | 160.71
117 | Assistant Fitter or 2nd class Fitter | Day | 0.66 | 448 | 295.68
114 | Beldar | Day | 0.66 | 368 | 242.88
| TOTAL |  |  |  | 1604.73
| Add 1 % for water charges |  |  |  | 16.05
| TOTAL |  |  |  | 1620.78
| Add 15 % for contractor's profit and overheads |  |  |  | 243.12
| Cost for 10 metre |  |  |  | 1863.9
| Cost for 1 metre |  |  |  | 186.39
| Say |  |  |  | 186.4
18.1 | Providing and fixing G.I. pipes complete with G.I. fittings and clamps, i/c cutting and making good the walls etc. INTERNAL WORK - EXPOSED ON WALL
18.10.2 | 20 mm dia nominal bore
Code | Description | Unit | Qty | Rate | Total
Details of cost for 10 metre
MATERIALS
1546 | G.I. pipes 20 mm dia | metre | 11.5 | 99 | 1138.5
Weight for carriage = pipe weight + 15% for fiitings = 1.15 * 15.90= 18.285 kg = 0.018285 tonne
2271 | Carriage of G.I. pipes below 100 mm dia | tonne | 0.018285 | 92.24 | 1.69
9999 | White lead, hemp, oil etc. | L.S. | 8.06 | 1.73 | 13.94
9999 | Cement, sand and grit etc. | L.S. | 2.73 | 1.73 | 4.72
LABOUR
116 | Fitter (grade 1) | Day | 0.33 | 487 | 160.71
117 | Assistant Fitter or 2nd class Fitter | Day | 0.82 | 448 | 367.36
114 | Beldar | Day | 0.66 | 368 | 242.88
| TOTAL |  |  |  | 1929.8
| Add 1 % for water charges |  |  |  | 19.3
| TOTAL |  |  |  | 1949.1
| Add 15 % for contractor's profit and overheads |  |  |  | 292.37
| Cost for 10 metre |  |  |  | 2241.47
| Cost for 1 metre |  |  |  | 224.15
| Say |  |  |  | 224.15
18.1 | Providing and fixing G.I. pipes complete with G.I. fittings and clamps, i/c cutting and making good the walls etc. INTERNAL WORK - EXPOSED ON WALL
18.10.3 | 25 mm dia nominal bore
Code | Description | Unit | Qty | Rate | Total
Details of cost for 10 metre
MATERIALS
1547 | G.I. pipes 25 mm dia | metre | 11.5 | 110 | 1265
Weight for carriage = pipe weight + 15% for fiitings = 1.15 * 24.60 = 28.29 kg = 0.02829 tonne
2271 | Carriage of G.I. pipes below 100 mm dia | tonne | 0.02829 | 92.24 | 2.61
9999 | White lead, hemp, oil etc. | L.S. | 9.49 | 1.73 | 16.42
9999 | Cement, sand and grit etc. | L.S. | 4.16 | 1.73 | 7.2
LABOUR
116 | Fitter (grade 1) | Day | 0.33 | 487 | 160.71
117 | Assistant Fitter or 2nd class Fitter | Day | 0.98 | 448 | 439.04
114 | Beldar | Day | 0.66 | 368 | 242.88
| TOTAL |  |  |  | 2133.86
| Add 1 % for water charges |  |  |  | 21.34
| TOTAL |  |  |  | 2155.2
| Add 15 % for contractor's profit and overheads |  |  |  | 323.28
| Cost for 10 metre |  |  |  | 2478.48
| Cost for 1 metre |  |  |  | 247.85
| Say |  |  |  | 247.85
18.1 | Providing and fixing G.I. pipes complete with G.I. fittings and clamps, i/c cutting and making good the walls etc. INTERNAL WORK - EXPOSED ON WALL
18.10.4 | 32 mm dia nominal bore
Code | Description | Unit | Qty | Rate | Total
Details of cost for 10 metre
MATERIALS
1548 | G.I. pipes 32 mm dia | metre | 11.5 | 145 | 1667.5
Weight for carriage = pipe weight + 15% for fiitings = 1.15 * 31.70 = 36.455 kg = 0.036455 tonne
2271 | Carriage of G.I. pipes below 100 mm dia | tonne | 0.036455 | 92.24 | 3.36
9999 | White lead, hemp, oil etc. | L.S. | 9.49 | 1.73 | 16.42
9999 | Cement, sand and grit etc. | L.S. | 4.16 | 1.73 | 7.2
LABOUR
116 | Fitter (grade 1) | Day | 0.33 | 487 | 160.71
117 | Assistant Fitter or 2nd class Fitter | Day | 0.98 | 448 | 439.04
114 | Beldar | Day | 0.98 | 368 | 360.64
| TOTAL |  |  |  | 2654.87
| Add 1 % for water charges |  |  |  | 26.55
| TOTAL |  |  |  | 2681.42
| Add 15 % for contractor's profit and overheads |  |  |  | 402.21
| Cost for 10 metre |  |  |  | 3083.63
| Cost for 1 metre |  |  |  | 308.36
| Say |  |  |  | 308.35
18.1 | Providing and fixing G.I. pipes complete with G.I. fittings and clamps, i/c cutting and making good the walls etc. INTERNAL WORK - EXPOSED ON WALL
18.10.5 | 40 mm dia nominal bore
Code | Description | Unit | Qty | Rate | Total
Details of cost for 10 metre
MATERIALS
1549 | G.I. pipes 40 mm dia | metre | 11.5 | 185 | 2127.5
Weight for carriage = pipe weight + 15% for fiitings = 1.15 * 36.50 = 41.975 kg = 0.041975 tonne
2271 | Carriage of G.I. pipes below 100 mm dia | tonne | 0.041975 | 92.24 | 3.87
9999 | White lead, hemp, oil etc. | L.S. | 13.52 | 1.73 | 23.39
9999 | Cement, sand and grit etc. | L.S. | 5.33 | 1.73 | 9.22
LABOUR
116 | Fitter (grade 1) | Day | 0.33 | 487 | 160.71
117 | Assistant Fitter or 2nd class Fitter | Day | 1.31 | 448 | 586.88
114 | Beldar | Day | 1.31 | 368 | 482.08
| TOTAL |  |  |  | 3393.65
| Add 1 % for water charges |  |  |  | 33.94
| TOTAL |  |  |  | 3427.59
| Add 15 % for contractor's profit and overheads |  |  |  | 514.14
| Cost for 10 metre |  |  |  | 3941.73
| Cost for 1 metre |  |  |  | 394.17
| Say |  |  |  | 394.15
18.1 | Providing and fixing G.I. pipes complete with G.I. fittings and clamps, i/c cutting and making good the walls etc. INTERNAL WORK - EXPOSED ON WALL
18.10.6 | 50 mm dia nominal bore
Code | Description | Unit | Qty | Rate | Total
Details of cost for 10 metre
MATERIALS
1550 | G.I. pipes 50 mm dia | metre | 11.5 | 220 | 2530
Weight for carriage = pipe weight + 15% for fiitings = 1.15 * 51.70 = 59.455 kg = 0.059455 tonne
2271 | Carriage of G.I. pipes below 100 mm dia | tonne | 0.059455 | 92.24 | 5.48
9999 | White lead, hemp, oil etc. | L.S. | 13.52 | 1.73 | 23.39
9999 | Cement, sand and grit etc. | L.S. | 5.33 | 1.73 | 9.22
LABOUR
116 | Fitter (grade 1) | Day | 0.33 | 487 | 160.71
117 | Assistant Fitter or 2nd class Fitter | Day | 1.64 | 448 | 734.72
114 | Beldar | Day | 1.64 | 368 | 603.52
| TOTAL |  |  |  | 4067.04
| Add 1 % for water charges |  |  |  | 40.67
| TOTAL |  |  |  | 4107.71
| Add 15 % for contractor's profit and overheads |  |  |  | 616.16
| Cost for 10 metre |  |  |  | 4723.87
| Cost for 1 metre |  |  |  | 472.39
| Say |  |  |  | 472.4
18.11 | Providing and fixing G.I. Pipes complete with G.I. fittings and clamps, i/c making good the walls etc. concealed pipe, including painting with anti corrosive bitumastic paint, cutting chases and making good the wall :
18.11.1 | 15 mm dia nominal bore
Code | Description | Unit | Qty | Rate | Total
Details of cost for 10 metre
Materials :-
1545 | G.I. pipes 15 mm dia | metre | 11.5 | 77 | 885.5
Weight for carriage = pipe weight + 15% for fiitings = 1.15 * 12.30 = 14.145 kg = 0.014145 tonne
2271 | Carriage of G.I. pipes below 100 mm dia | tonne | 0.014145 | 92.24 | 1.3
9999 | White lead, hemp, oil etc. | L.S. | 8.06 | 1.73 | 13.94
Painting G.I. pipe with anti-corrosive bitumastic paint two or more coats
18.40.1 | (Rate same as per item no. 18.40.1) | metre | 10 | 6 | 62.5
Making chases upto 7.5x7.5cm in walls and making good the same
18.78 | Rate as per item no. 18.78 Of SH Water Supply | metre | 10 | 94.8 | 966.5
Labour :-
116 | Fitter (grade 1) | Day | 0.33 | 487 | 160.71
117 | Assistant Fitter or 2nd class Fitter | Day | 0.66 | 448 | 295.68
114 | Beldar | Day | 0.66 | 368 | 242.88
| TOTAL |  |  |  | 2629.01
| Add 1 % for water charges on all except (A) i.e. on (2629.01 - 1029.00) = 1600.01 |  |  |  | 16
| TOTAL |  |  |  | 2645.01
| Add 15 % for contractor's profit and overheads on all except (A) i.e. on (2645.01 - 1029.00) = 1616.01 |  |  |  | 242.4
| Cost for 10 metre |  |  |  | 2887.41
| Cost for 1 metre |  |  |  | 288.74
| Say |  |  |  | 288.75
18.11 | Providing and fixing G.I. Pipes complete with G.I. fittings and clamps, i/c making good the walls etc. concealed pipe, including painting with anti corrosive bitumastic paint, cutting chases and making good the wall :
18.11.2 | 20 mm dia nominal bore
Code | Description | Unit | Qty | Rate | Total
Details of cost for 10 metre
Materials :-
1546 | G.I. pipes 20 mm dia | metre | 11.5 | 99 | 1138.5
Weight for carriage = pipe weight + 15% for fiitings = 1.15 * 15.90= 18.285 kg = 0.018285 tonne
2271 | Carriage of G.I. pipes below 100 mm dia | tonne | 0.018285 | 92.24 | 1.69
9999 | White lead, hemp, oil etc. | L.S. | 8.06 | 1.73 | 13.94
Painting G.I. pipe with anti-corrosive bitumastic paint two or more coats
18.40.2 | (Rate same as per item no. 18.40.2 Of SH Water Supply) | metre | 10 | 7.15 | 74
Making chases upto 7.5x7.5cm in walls and making good the same
18.78 | Rate as per item no. 18.78 Of SH Water Supply | metre | 10 | 94.8 | 966.5
Labour :-
116 | Fitter (grade 1) | Day | 0.33 | 487 | 160.71
117 | Assistant Fitter or 2nd class Fitter | Day | 0.66 | 448 | 295.68
114 | Beldar | Day | 0.66 | 368 | 242.88
| TOTAL |  |  |  | 2893.9
| Add 1 % for water charges on all except (A) i.e. on (2893.90 - 1040.50) = 1853.40 |  |  |  | 18.53
| TOTAL |  |  |  | 2912.43
| Add 15 % for contractor's profit and overheads on all except (A) i.e. on (2912.43 - 1040.50) = 1871.93 |  |  |  | 280.79
| Cost for 10 metre |  |  |  | 3193.22
| Cost for 1 metre |  |  |  | 319.32
| Say |  |  |  | 319.3
18.12 | Providing and fixing G.I. pipes complete with G.I. fittings including trenching and refilling etc. External work
18.12.1 | 15 mm dia nominal bore
Code | Description | Unit | Qty | Rate | Total
Details of cost for 10 metre
Materials :-
1545 | G.I. pipes 15 mm dia | metre | 10.2 | 77 | 785.4
Weight for carriage = pipe weight + 2% for fiitings = 1.02 * 12.30 = 12.546 kg = 0.012546 tonne
2271 | Carriage of G.I. pipes below 100 mm dia | tonne | 0.012546 | 92.24 | 1.16
9999 | White lead, hemp, oil etc. | L.S. | 5.33 | 1.73 | 9.22
Labour :-
116 | Fitter (grade 1) | Day | 0.08 | 487 | 38.96
114 | Beldar | Day | 0.16 | 368 | 58.88
Trenching and refilling etc.
114 | Beldar | Day | 0.66 | 368 | 242.88
115 | Coolie | Day | 0.66 | 368 | 242.88
| TOTAL |  |  |  | 1379.38
| Add 1 % for water charges |  |  |  | 13.79
| TOTAL |  |  |  | 1393.17
| Add 15 % for contractor's profit and overheads |  |  |  | 208.98
| Cost for 10 metre |  |  |  | 1602.15
| Cost for 1 metre |  |  |  | 160.22
| Say |  |  |  | 160.2
18.12 | Providing and fixing G.I. pipes complete with G.I. fittings including trenching and refilling etc. External work
18.12.2 | 20 mm dia nominal bore
Code | Description | Unit | Qty | Rate | Total
Details of cost for 10 metre
Materials :-
1546 | G.I. pipes 20 mm dia | metre | 10.2 | 99 | 1009.8
Weight for carriage = pipe weight + 2% for fiitings = 1.02 * 15.90 = 16.218 kg = 0.016218 tonne
2271 | Carriage of G.I. pipes below 100 mm dia | tonne | 0.016218 | 92.24 | 1.5
9999 | White lead, hemp, oil etc. | L.S. | 5.33 | 1.73 | 9.22
Labour :-
116 | Fitter (grade 1) | Day | 0.08 | 487 | 38.96
114 | Beldar | Day | 0.16 | 368 | 58.88
Trenching and refilling etc.
114 | Beldar | Day | 0.66 | 368 | 242.88
115 | Coolie | Day | 0.66 | 368 | 242.88
| TOTAL |  |  |  | 1604.12
| Add 1 % for water charges |  |  |  | 16.04
| TOTAL |  |  |  | 1620.16
| Add 15 % for contractor's profit and overheads |  |  |  | 243.02
| Cost for 10 metre |  |  |  | 1863.18
| Cost for 1 metre |  |  |  | 186.32
| Say |  |  |  | 186.3
18.12 | Providing and fixing G.I. pipes complete with G.I. fittings including trenching and refilling etc. External work
18.12.3 | 25 mm dia nominal bore
Code | Description | Unit | Qty | Rate | Total
Details of cost for 10 metre
Materials :-
1547 | G.I. pipes 25 mm dia | metre | 10.2 | 110 | 1122
Weight for carriage = pipe weight + 2% for fiitings = 1.02 * 24.60 = 25.092 kg = 0.025092 tonne
2271 | Carriage of G.I. pipes below 100 mm dia | tonne | 0.025092 | 92.24 | 2.31
9999 | White lead, hemp, oil etc. | L.S. | 6.76 | 1.73 | 11.69
Labour :-
116 | Fitter (grade 1) | Day | 0.12 | 487 | 58.44
114 | Beldar | Day | 0.25 | 368 | 92
Trenching and refilling etc.
114 | Beldar | Day | 0.66 | 368 | 242.88
115 | Coolie | Day | 0.66 | 368 | 242.88
| TOTAL |  |  |  | 1772.2
| Add 1 % for water charges |  |  |  | 17.72
| TOTAL |  |  |  | 1789.92
| Add 15 % for contractor's profit and overheads |  |  |  | 268.49
| Cost for 10 metre |  |  |  | 2058.41
| Cost for 1 metre |  |  |  | 205.84
| Say |  |  |  | 205.85
18.12 | Providing and fixing G.I. pipes complete with G.I. fittings including trenching and refilling etc. External work
18.12.4 | 32 mm dia nominal bore
Code | Description | Unit | Qty | Rate | Total
Details of cost for 10 metre
Materials :-
1548 | G.I. pipes 32 mm dia | metre | 10.2 | 145 | 1479
Weight for carriage = pipe weight + 2% for fiitings = 1.02 * 31.70 = 32.334 kg = 0.032334 tonne
2271 | Carriage of G.I. pipes below 100 mm dia | tonne | 0.032334 | 92.24 | 2.98
9999 | White lead, hemp, oil etc. | L.S. | 6.76 | 1.73 | 11.69
Labour :-
116 | Fitter (grade 1) | Day | 0.12 | 487 | 58.44
114 | Beldar | Day | 0.25 | 368 | 92
Trenching and refilling etc.
114 | Beldar | Day | 0.66 | 368 | 242.88
115 | Coolie | Day | 0.66 | 368 | 242.88
| TOTAL |  |  |  | 2129.87
| Add 1 % for water charges |  |  |  | 21.3
| TOTAL |  |  |  | 2151.17
| Add 15 % for contractor's profit and overheads |  |  |  | 322.68
| Cost for 10 metre |  |  |  | 2473.85
| Cost for 1 metre |  |  |  | 247.39
| Say |  |  |  | 247.4
18.12 | Providing and fixing G.I. pipes complete with G.I. fittings including trenching and refilling etc. External work
18.12.5 | 40 mm dia nominal bore
Code | Description | Unit | Qty | Rate | Total
Details of cost for 10 metre
Materials :-
1549 | G.I. pipes 40 mm dia | metre | 10.2 | 185 | 1887
Weight for carriage = pipe weight + 2% for fiitings = 1.02 * 36.50 = 37.23 kg = 0.03723 tonne
2271 | Carriage of G.I. pipes below 100 mm dia | tonne | 0.03723 | 92.24 | 3.43
9999 | White lead, hemp, oil etc. | L.S. | 9.49 | 1.73 | 16.42
Labour :-
116 | Fitter (grade 1) | Day | 0.16 | 487 | 77.92
114 | Beldar | Day | 0.33 | 368 | 121.44
Trenching and refilling etc.
114 | Beldar | Day | 0.66 | 368 | 242.88
115 | Coolie | Day | 0.66 | 368 | 242.88
| TOTAL |  |  |  | 2591.97
| Add 1 % for water charges |  |  |  | 25.92
| TOTAL |  |  |  | 2617.89
| Add 15 % for contractor's profit and overheads |  |  |  | 392.68
| Cost for 10 metre |  |  |  | 3010.57
| Cost for 1 metre |  |  |  | 301.06
| Say |  |  |  | 301.05
18.12 | Providing and fixing G.I. pipes complete with G.I. fittings including trenching and refilling etc. External work
18.12.6 | 50 mm dia nominal bore
Code | Description | Unit | Qty | Rate | Total
Details of cost for 10 metre
Materials :-
1550 | G.I. pipes 50 mm dia | metre | 10.2 | 220 | 2244
Weight for carriage = pipe weight + 2% for fiitings = 1.02 * 51.70 = 52.73 kg = 0.05273 tonne
2271 | Carriage of G.I. pipes below 100 mm dia | tonne | 0.052734 | 92.24 | 4.86
9999 | White lead, hemp, oil etc. | L.S. | 9.49 | 1.73 | 16.42
Labour :-
116 | Fitter (grade 1) | Day | 0.16 | 487 | 77.92
114 | Beldar | Day | 0.33 | 368 | 121.44
Trenching and refilling etc.
114 | Beldar | Day | 0.66 | 368 | 242.88
115 | Coolie | Day | 0.66 | 368 | 242.88
| TOTAL |  |  |  | 2950.4
| Add 1 % for water charges |  |  |  | 29.5
| TOTAL |  |  |  | 2979.9
| Add 15 % for contractor's profit and overheads |  |  |  | 446.99
| Cost for 10 metre |  |  |  | 3426.89
| Cost for 1 metre |  |  |  | 342.69
| Say |  |  |  | 342.7
18.12 | Providing and fixing G.I. pipes complete with G.I. fittings including trenching and refilling etc. External work
18.12.7 | 65 mm dia nominal bore
Code | Description | Unit | Qty | Rate | Total
Details of cost for 10 metre
Materials :-
1551 | G.I. pipes 65 mm dia | metre | 10.2 | 295 | 3009
Weight for carriage = pipe weight + 2% for fiitings = 1.02 * 66.30 = 67.626 kg = 0.067626 tonne
2271 | Carriage of G.I. pipes below 100 mm dia | tonne | 0.067626 | 92.24 | 6.24
9999 | White lead, hemp, oil etc. | L.S. | 13.52 | 1.73 | 23.39
Labour :-
116 | Fitter (grade 1) | Day | 0.25 | 487 | 121.75
114 | Beldar | Day | 0.66 | 368 | 242.88
Trenching and refilling etc.
114 | Beldar | Day | 0.66 | 368 | 242.88
115 | Coolie | Day | 0.66 | 368 | 242.88
| TOTAL |  |  |  | 3889.02
| Add 1 % for water charges |  |  |  | 38.89
| TOTAL |  |  |  | 3927.91
| Add 15 % for contractor's profit and overheads |  |  |  | 589.19
| Cost for 10 metre |  |  |  | 4517.1
| Cost for 1 metre |  |  |  | 451.71
| Say |  |  |  | 451.7
18.12 | Providing and fixing G.I. pipes complete with G.I. fittings including trenching and refilling etc. External work
18.12.8 | 80 mm dia nominal bore
Code | Description | Unit | Qty | Rate | Total
Details of cost for 10 metre
Materials :-
1552 | G.I. pipes 80 mm dia | metre | 10.2 | 400 | 4080
Weight for carriage = pipe weight + 2% for fiitings = 1.02 * 86.40 = 88.128 kg = 0.088128 tonne
2271 | Carriage of G.I. pipes below 100 mm dia | tonne | 0.088128 | 92.24 | 8.13
9999 | White lead, hemp, oil etc. | L.S. | 13.52 | 1.73 | 23.39
Labour :-
116 | Fitter (grade 1) | Day | 0.25 | 487 | 121.75
114 | Beldar | Day | 0.66 | 368 | 242.88
Trenching and refilling etc.
114 | Beldar | Day | 0.66 | 368 | 242.88
115 | Coolie | Day | 0.66 | 368 | 242.88
| TOTAL |  |  |  | 4961.91
| Add 1 % for water charges |  |  |  | 49.62
| TOTAL |  |  |  | 5011.53
| Add 15 % for contractor's profit and overheads |  |  |  | 751.73
| Cost for 10 metre |  |  |  | 5763.26
| Cost for 1 metre |  |  |  | 576.33
| Say |  |  |  | 576.35
18.13 | Making connection of G.I. distribution branch with G.I. main of following sizes by providing and fixing tee, including cutting and threading the pipe etc. complete :
18.13.1 | 25 to 40 mm nominal bore
Code | Description | Unit | Qty | Rate | Total
Details of cost for one connection.
Take 25mm dia as an average size.
Materials :-
1608 | G.I. tees (equal) 25 mm | each | 1 | 40 | 40
1555 | G.I. back (jam) nuts 25 mm dia | each | 1 | 8 | 8
9988 | Carriage of materials and sundries | L.S. | 5.33 | 1.73 | 9.22
Labour :-
116 | Fitter (grade 1) | Day | 0.33 | 487 | 160.71
114 | Beldar | Day | 0.33 | 368 | 121.44
| TOTAL |  |  |  | 339.37
| Add 1 % for water charges |  |  |  | 3.39
| TOTAL |  |  |  | 342.76
| Add 15 % for contractor's profit and overheads |  |  |  | 51.41
| Cost for one connection |  |  |  | 394.17
| Say |  |  |  | 394.15
18.13 | Making connection of G.I. distribution branch with G.I. main of following sizes by providing and fixing tee, including cutting and threading the pipe etc. complete :
18.13.2 | 50 to 80 mm nominal bore
Code | Description | Unit | Qty | Rate | Total
Details of cost for one connection.
Take 65mm dia as an average size.
Materials :-
1612 | G.I. tees (equal) 65 mm | each | 1 | 250 | 250
1559 | G.I. back (jam) nuts 65 mm dia | each | 1 | 20 | 20
9988 | Carriage of materials and sundries | L.S. | 5.33 | 1.73 | 9.22
Labour :-
116 | Fitter (grade 1) | Day | 0.45 | 487 | 219.15
114 | Beldar | Day | 0.45 | 368 | 165.6
| TOTAL |  |  |  | 663.97
| Add 1 % for water charges |  |  |  | 6.64
| TOTAL |  |  |  | 670.61
| Add 15 % for contractor's profit and overheads |  |  |  | 100.59
| Cost for one connection |  |  |  | 771.2
| Say |  |  |  | 771.2
18.14 | Fixing water meter and stop cock in G.I. pipe line including cutting and threading the pipe and making long screws etc. complete (cost of water meter and stop cock to be paid separately).
Code | Description | Unit | Qty | Rate | Total
Details of cost for one meter with stop cock
Materials :-
1555 | G.I. back (jam) nuts 25 mm dia | each | 1 | 8 | 8
9988 | Carriage of materials and sundries | L.S. | 5.33 | 1.73 | 9.22
116 | Fitter (grade 1) | Day | 0.33 | 487 | 160.71
114 | Beldar | Day | 0.33 | 368 | 121.44
| TOTAL |  |  |  | 299.37
| Add 1 % for water charges |  |  |  | 2.99
| TOTAL |  |  |  | 302.36
| Add 15 % for contractor's profit and overheads |  |  |  | 45.35
| Cost for one metre with stop cock |  |  |  | 347.71
| Say |  |  |  | 347.7
18.15 | Providing and fixing brass bib cock of approved quality :
18.15.1 | 15 mm nominal bore
Code | Description | Unit | Qty | Rate | Total
Details of cost for one no.
Materials :-
1339 | Brass bib-cock 15 mm dia | each | 1 | 210 | 210
9988 | Carriage of materials and fixing charges | L.S. | 8.06 | 1.73 | 13.94
| TOTAL |  |  |  | 223.94
| Add 1 % for water charges |  |  |  | 2.24
| TOTAL |  |  |  | 226.18
| Add 15 % for contractor's profit and overheads |  |  |  | 33.93
| Cost of one no. |  |  |  | 260.11
| Say |  |  |  | 260.1
18.15 | Providing and fixing brass bib cock of approved quality :
18.15.2 | 20 mm nominal bore
Code | Description | Unit | Qty | Rate | Total
Details of cost for one no.
Materials :-
1340 | Brass bib-cock 20 mm dia | each | 1 | 225 | 225
9988 | Carriage of materials and fixing charges | L.S. | 9.49 | 1.73 | 16.42
| TOTAL |  |  |  | 241.42
| Add 1 % for water charges |  |  |  | 2.41
| TOTAL |  |  |  | 243.83
| Add 15 % for contractor's profit and overheads |  |  |  | 36.57
| Cost of one no. |  |  |  | 280.4
| Say |  |  |  | 280.4
18.16 | Providing and fixing brass stop cock of approved quality :
18.16.1 | 15 mm nominal bore
Code | Description | Unit | Qty | Rate | Total
Details of cost for one no.
Materials :-
1342 | Brass stop-cock 15 mm dia | each | 1 | 210 | 210
9988 | Carriage of materials and fixing charges | L.S. | 8.06 | 1.73 | 13.94
| TOTAL |  |  |  | 223.94
| Add 1 % for water charges |  |  |  | 2.24
| TOTAL |  |  |  | 226.18
| Add 15 % for contractor's profit and overheads |  |  |  | 33.93
| Cost of one no. |  |  |  | 260.11
| Say |  |  |  | 260.1
18.16 | Providing and fixing brass stop cock of approved quality :
18.16.2 | 20 mm nominal bore
Code | Description | Unit | Qty | Rate | Total
Details of cost for one no.
Materials :-
1343 | Brass stop-cock 20 mm dia | each | 1 | 225 | 225
9988 | Carriage of materials and fixing charges | L.S. | 9.49 | 1.73 | 16.42
| TOTAL |  |  |  | 241.42
| Add 1 % for water charges |  |  |  | 2.41
| TOTAL |  |  |  | 243.83
| Add 15 % for contractor's profit and overheads |  |  |  | 36.57
| Cost of one no. |  |  |  | 280.4
| Say |  |  |  | 280.4
18.17 | Providing and fixing gun metal gate valve with C.I. wheel of approved quality (screwed end) :
18.17.1 | 25 mm nominal bore
Code | Description | Unit | Qty | Rate | Total
Details of cost for one no.
Materials :-
1927 | Brass full way valve with C.I. wheel (screwed end) 25 mm dia | each | 1 | 350 | 350
9988 | Carriage of materials and fixing charges | L.S. | 10.79 | 1.73 | 18.67
| TOTAL |  |  |  | 368.67
| Add 1 % for water charges |  |  |  | 3.69
| TOTAL |  |  |  | 372.36
| Add 15 % for contractor's profit and overheads |  |  |  | 55.85
| Cost of one no. |  |  |  | 428.21
| Say |  |  |  | 428.2
18.17 | Providing and fixing gun metal gate valve with C.I. wheel of approved quality (screwed end) :
18.17.1A | 20 mm nominal bore
Code | Description | Unit | Qty | Rate | Total
Details of cost for 1 No.
MATERIAL
1926 | 20 mm dia Gunmetal gate valve with wheel | each | 1 | 325 | 325
9977 | Carriage of metrial and fixing charge | L.S. | 9.49 | 1.73 | 16.42
| TOTAL |  |  |  | 341.42
| Add 1 % for water charges |  |  |  | 3.41
| TOTAL |  |  |  | 344.83
| Add 15 % for contractor's profit and overheads |  |  |  | 51.72
| Cost of 1 No. |  |  |  | 396.55
| Say |  |  |  | 396.55
18.17 | Providing and fixing gun metal gate valve with C.I. wheel of approved quality (screwed end) :
18.17.2 | 32 mm nominal bore.
Code | Description | Unit | Qty | Rate | Total
Details of cost for one no.
Materials :-
1928 | Brass full way valve with C.I. wheel (screwed end) 32 mm dia | each | 1 | 410 | 410
9988 | Carriage of materials and fixing charges | L.S. | 12.22 | 1.73 | 21.14
| TOTAL |  |  |  | 431.14
| Add 1 % for water charges |  |  |  | 4.31
| TOTAL |  |  |  | 435.45
| Add 15 % for contractor's profit and overheads |  |  |  | 65.32
| Cost of one no. |  |  |  | 500.77
| Say |  |  |  | 500.75
18.17 | Providing and fixing gun metal gate valve with C.I. wheel of approved quality (screwed end) :
18.17.3 | 40 mm nominal bore
Code | Description | Unit | Qty | Rate | Total
Details of cost for one no.
Materials :-
1929 | Brass full way valve with C.I. wheel (screwed end) 40 mm dia | each | 1 | 480 | 480
9988 | Carriage of materials and fixing charges | L.S. | 13.52 | 1.73 | 23.39
| TOTAL |  |  |  | 503.39
| Add 1 % for water charges |  |  |  | 5.03
| TOTAL |  |  |  | 508.42
| Add 15 % for contractor's profit and overheads |  |  |  | 76.26
| Cost of one no. |  |  |  | 584.68
| Say |  |  |  | 584.7
18.17 | Providing and fixing gun metal gate valve with C.I. wheel of approved quality (screwed end) :
18.17.4 | 50 mm nominal bore
Code | Description | Unit | Qty | Rate | Total
Details of cost for one no.
Materials :-
1930 | Brass full way valve with C.I. wheel (screwed end) 50 mm dia | each | 1 | 620 | 620
9988 | Carriage of materials and fixing charges | L.S. | 14.82 | 1.73 | 25.64
| TOTAL |  |  |  | 645.64
| Add 1 % for water charges |  |  |  | 6.46
| TOTAL |  |  |  | 652.1
| Add 15 % for contractor's profit and overheads |  |  |  | 97.82
| Cost of one no. |  |  |  | 749.92
| Say |  |  |  | 749.9
18.17 | Providing and fixing gun metal gate valve with C.I. wheel of approved quality (screwed end) :
18.17.5 | 65 mm nominal bore
Code | Description | Unit | Qty | Rate | Total
Details of cost for one no.
Materials :-
1931 | Brass full way valve with C.I. wheel (screwed end) 65 mm dia | each | 1 | 1080 | 1080
9988 | Carriage of materials and fixing charges | L.S. | 16.12 | 1.73 | 27.89
| TOTAL |  |  |  | 1107.89
| Add 1 % for water charges |  |  |  | 11.08
| TOTAL |  |  |  | 1118.97
| Add 15 % for contractor's profit and overheads |  |  |  | 167.85
| Cost of one no. |  |  |  | 1286.82
| Say |  |  |  | 1286.8
18.17 | Providing and fixing gun metal gate valve with C.I. wheel of approved quality (screwed end) :
18.17.6 | 80 mm nominal bore
Code | Description | Unit | Qty | Rate | Total
Details of cost for one no.
Materials :-
1932 | Brass full way valve with C.I. wheel (screwed end) 80 mm dia | each | 1 | 1620 | 1620
9988 | Carriage of materials and fixing charges | L.S. | 18.85 | 1.73 | 32.61
| TOTAL |  |  |  | 1652.61
| Add 1 % for water charges |  |  |  | 16.53
| TOTAL |  |  |  | 1669.14
| Add 15 % for contractor's profit and overheads |  |  |  | 250.37
| Cost of one no. |  |  |  | 1919.51
| Say |  |  |  | 1919.5
18.18 | Providing and fixing ball valve (brass) of approved quality, High or low pressure, with plastic floats complete :
18.18.1 | 15 mm nominal bore
Code | Description | Unit | Qty | Rate | Total
Details of cost for one no.
Materials :-
1922 | H.P. or L.P. ball valve with polythene floats: 15 mm dia | each | 1 | 210 | 210
9988 | Carriage of materials and fixing charges | L.S. | 21.58 | 1.73 | 37.33
| TOTAL |  |  |  | 247.33
| Add 1 % for water charges |  |  |  | 2.47
| TOTAL |  |  |  | 249.8
| Add 15 % for contractor's profit and overheads |  |  |  | 37.47
| Cost of one no. |  |  |  | 287.27
| Say |  |  |  | 287.25
18.18 | Providing and fixing ball valve (brass) of approved quality, High or low pressure, with plastic floats complete :
18.18.2 | 20 mm nominal bore
Code | Description | Unit | Qty | Rate | Total
Details of cost for one no.
Materials :-
1923 | H.P. or L.P. ball valve with polythene floats: 20 mm dia | each | 1 | 235 | 235
9988 | Carriage of materials and fixing charges | L.S. | 26.91 | 1.73 | 46.55
| TOTAL |  |  |  | 281.55
| Add 1 % for water charges |  |  |  | 2.82
| TOTAL |  |  |  | 284.37
| Add 15 % for contractor's profit and overheads |  |  |  | 42.66
| Cost of one no. |  |  |  | 327.03
| Say |  |  |  | 327.05
18.18 | Providing and fixing ball valve (brass) of approved quality, High or low pressure, with plastic floats complete :
18.18.3 | 25 mm nominal bore
Code | Description | Unit | Qty | Rate | Total
Details of cost for one no.
Materials :-
1924 | H.P. or L.P. ball valve with polythene floats: 25 mm dia | each | 1 | 230 | 230
9988 | Carriage of materials and fixing charges | L.S. | 32.24 | 1.73 | 55.78
| TOTAL |  |  |  | 285.78
| Add 1 % for water charges |  |  |  | 2.86
| TOTAL |  |  |  | 288.64
| Add 15 % for contractor's profit and overheads |  |  |  | 43.3
| Cost of one no. |  |  |  | 331.94
| Say |  |  |  | 331.95
18.19 | Providing and fixing gun metal non- return valve of approved quality (screwed end) :
18.19.1 | 25 mm nominal bore
18.19.1.1 | Horizontal
Code | Description | Unit | Qty | Rate | Total
Details of cost for one no.
Materials :-
1933 | Gunmetal non-return valve-horizontal (screwed end) 25 mm dia | each | 1 | 330 | 330
9988 | Carriage of materials and fixing charges | L.S. | 13.52 | 1.73 | 23.39
| TOTAL |  |  |  | 353.39
| Add 1 % for water charges |  |  |  | 3.53
| TOTAL |  |  |  | 356.92
| Add 15 % for contractor's profit and overheads |  |  |  | 53.54
| Cost of one no. |  |  |  | 410.46
| Say |  |  |  | 410.45
18.19 | Providing and fixing gun metal non- return valve of approved quality (screwed end) :
18.19.1 | 25 mm nominal bore
18.19.1.2 | Vertical
Code | Description | Unit | Qty | Rate | Total
Details of cost for one no.
Materials :-
3080 | Gunmetal non-return valve-vertical (screwed end) 25 mm dia | each | 1 | 350 | 350
9988 | Carriage of materials and fixing charges | L.S. | 13.52 | 1.73 | 23.39
| TOTAL |  |  |  | 373.39
| Add 1 % for water charges |  |  |  | 3.73
| TOTAL |  |  |  | 377.12
| Add 15 % for contractor's profit and overheads |  |  |  | 56.57
| Cost of one no. |  |  |  | 433.69
| Say |  |  |  | 433.7
18.19 | Providing and fixing gun metal non- return valve of approved quality (screwed end) :
18.19.2 | 32 mm nominal bore
18.19.2.1 | Horizontal
Code | Description | Unit | Qty | Rate | Total
Details of cost for one no.
Materials :-
1934 | Gunmetal non-return valve-horizontal (screwed end) 32 mm dia | each | 1 | 450 | 450
9988 | Carriage of materials and fixing charges | L.S. | 14.82 | 1.73 | 25.64
| TOTAL |  |  |  | 475.64
| Add 1 % for water charges |  |  |  | 4.76
| TOTAL |  |  |  | 480.4
| Add 15 % for contractor's profit and overheads |  |  |  | 72.06
| Cost of one no. |  |  |  | 552.46
| Say |  |  |  | 552.45
18.19 | Providing and fixing gun metal non- return valve of approved quality (screwed end) :
18.19.2 | 32 mm nominal bore
18.19.2.2 | Vertical
Code | Description | Unit | Qty | Rate | Total
Details of cost for one no.
Materials :-
3084 | Gunmetal non-return valve-vertical (screwed end) 32 mm dia | each | 1 | 500 | 500
9988 | Carriage of materials and fixing charges | L.S. | 14.82 | 1.73 | 25.64
| TOTAL |  |  |  | 525.64
| Add 1 % for water charges |  |  |  | 5.26
| TOTAL |  |  |  | 530.9
| Add 15 % for contractor's profit and overheads |  |  |  | 79.64
| Cost of one no. |  |  |  | 610.54
| Say |  |  |  | 610.55
18.19 | Providing and fixing gun metal non- return valve of approved quality (screwed end) :
18.19.3 | 40 mm nominal bore
18.19.3.1 | Horizontal
Code | Description | Unit | Qty | Rate | Total
Details of cost for one no.
Materials :-
1935 | Gunmetal non-return valve-horizontal (screwed end) 40 mm dia | each | 1 | 560 | 560
9988 | Carriage of materials and fixing charges | L.S. | 16.12 | 1.73 | 27.89
| TOTAL |  |  |  | 587.89
| Add 1 % for water charges |  |  |  | 5.88
| TOTAL |  |  |  | 593.77
| Add 15 % for contractor's profit and overheads |  |  |  | 89.07
| Cost of one no. |  |  |  | 682.84
| Say |  |  |  | 682.85
18.19 | Providing and fixing gun metal non- return valve of approved quality (screwed end) :
18.19.3 | 40 mm nominal bore
18.19.3.2 | Vertical
Code | Description | Unit | Qty | Rate | Total
Details of cost for one no.
Materials :-
3088 | Gunmetal non-return valve-vertical (screwed end) 40 mm dia | each | 1 | 700 | 700
9988 | Carriage of materials and fixing charges | L.S. | 16.12 | 1.73 | 27.89
| TOTAL |  |  |  | 727.89
| Add 1 % for water charges |  |  |  | 7.28
| TOTAL |  |  |  | 735.17
| Add 15 % for contractor's profit and overheads |  |  |  | 110.28
| Cost of one no. |  |  |  | 845.45
| Say |  |  |  | 845.45
18.19 | Providing and fixing gun metal non- return valve of approved quality (screwed end) :
18.19.4 | 50 mm nominal bore
18.19.4.1 | Horizontal
Code | Description | Unit | Qty | Rate | Total
Details of cost for one no.
Materials :-
1936 | Gunmetal non-return valve-horizontal (screwed end) 50 mm dia | each | 1 | 820 | 820
9988 | Carriage of materials and fixing charges | L.S. | 17.55 | 1.73 | 30.36
| TOTAL |  |  |  | 850.36
| Add 1 % for water charges |  |  |  | 8.5
| TOTAL |  |  |  | 858.86
| Add 15 % for contractor's profit and overheads |  |  |  | 128.83
| Cost of one no. |  |  |  | 987.69
| Say |  |  |  | 987.7
18.19 | Providing and fixing gun metal non- return valve of approved quality (screwed end) :
18.19.4 | 50 mm nominal bore
18.19.4.2 | Vertical
Code | Description | Unit | Qty | Rate | Total
Details of cost for one no.
Materials :-
3092 | Gunmetal non-return valve-vertical (screwed end) 50 mm dia | each | 1 | 900 | 900
9988 | Carriage of materials and fixing charges | L.S. | 17.55 | 1.73 | 30.36
| TOTAL |  |  |  | 930.36
| Add 1 % for water charges |  |  |  | 9.3
| TOTAL |  |  |  | 939.66
| Add 15 % for contractor's profit and overheads |  |  |  | 140.95
| Cost of one no. |  |  |  | 1080.61
| Say |  |  |  | 1080.6
18.19 | Providing and fixing gun metal non- return valve of approved quality (screwed end) :
18.19.5 | 65 mm nominal bore
18.19.5.1 | Horizontal
Code | Description | Unit | Qty | Rate | Total
Details of cost for one no.
Materials :-
1937 | Gunmetal non-return valve-horizontal (screwed end) 65 mm dia | each | 1 | 1490 | 1490
9988 | Carriage of materials and fixing charges | L.S. | 18.85 | 1.73 | 32.61
| TOTAL |  |  |  | 1522.61
| Add 1 % for water charges |  |  |  | 15.23
| TOTAL |  |  |  | 1537.84
| Add 15 % for contractor's profit and overheads |  |  |  | 230.68
| Cost of one no. |  |  |  | 1768.52
| Say |  |  |  | 1768.5
18.19 | Providing and fixing gun metal non- return valve of approved quality (screwed end) :
18.19.5 | 65 mm nominal bore
18.19.5.2 | Vertical
Code | Description | Unit | Qty | Rate | Total
Details of cost for one no.
Materials :-
3096 | Gunmetal non-return valve-vertical (screwed end) 65 mm dia | each | 1 | 1500 | 1500
9988 | Carriage of materials and fixing charges | L.S. | 18.85 | 1.73 | 32.61
| TOTAL |  |  |  | 1532.61
| Add 1 % for water charges |  |  |  | 15.33
| TOTAL |  |  |  | 1547.94
| Add 15 % for contractor's profit and overheads |  |  |  | 232.19
| Cost of one no. |  |  |  | 1780.13
| Say |  |  |  | 1780.15
18.19 | Providing and fixing gun metal non- return valve of approved quality (screwed end) :
18.19.6 | 80 mm nominal bore
18.19.6.1 | Horizontal
Code | Description | Unit | Qty | Rate | Total
Details of cost for one no.
Materials :-
1938 | Gunmetal non-return valve-horizontal (screwed end) 80 mm dia | each | 1 | 2120 | 2120
9988 | Carriage of materials and fixing charges | L.S. | 20.28 | 1.73 | 35.08
| TOTAL |  |  |  | 2155.08
| Add 1 % for water charges |  |  |  | 21.55
| TOTAL |  |  |  | 2176.63
| Add 15 % for contractor's profit and overheads |  |  |  | 326.49
| Cost of one no. |  |  |  | 2503.12
| Say |  |  |  | 2503.1
18.19 | Providing and fixing gun metal non- return valve of approved quality (screwed end) :
18.19.6 | 80 mm nominal bore
18.19.6.2 | Vertical
Code | Description | Unit | Qty | Rate | Total
Details of cost for one no.
Materials :-
3300 | Gunmetal non-return valve-vertical (screwed end) 80 mm dia | each | 1 | 2500 | 2500
9988 | Carriage of materials and fixing charges | L.S. | 20.28 | 1.73 | 35.08
| TOTAL |  |  |  | 2535.08
| Add 1 % for water charges |  |  |  | 25.35
| TOTAL |  |  |  | 2560.43
| Add 15 % for contractor's profit and overheads |  |  |  | 384.06
| Cost of one no. |  |  |  | 2944.49
| Say |  |  |  | 2944.5
18.2 | Providing and fixing brass ferrule with C.I. mouth cover including boring and tapping the main :
18.20.1 | 15 mm nominal bore
Code | Description | Unit | Qty | Rate | Total
Details of cost for one no.
Materials :-
1360 | C.I.mouth, brass ferrule 15 mm dia | each | 1 | 140 | 140
9988 | Carriage of materials and fixing charges | L.S. | 40.3 | 1.73 | 69.72
| TOTAL |  |  |  | 209.72
| Add 1 % for water charges |  |  |  | 2.1
| TOTAL |  |  |  | 211.82
| Add 15 % for contractor's profit and overheads |  |  |  | 31.77
| Cost of one no. |  |  |  | 243.59
| Say |  |  |  | 243.6
18.2 | Providing and fixing brass ferrule with C.I. mouth cover including boring and tapping the main :
18.20.2 | 20 mm nominal bore
Code | Description | Unit | Qty | Rate | Total
Details of cost for one no.
Materials :-
1361 | C.I.mouth, brass ferrule 20 mm dia | each | 1 | 160 | 160
9988 | Carriage of materials and fixing charges | L.S. | 47.19 | 1.73 | 81.64
| TOTAL |  |  |  | 241.64
| Add 1 % for water charges |  |  |  | 2.42
| TOTAL |  |  |  | 244.06
| Add 15 % for contractor's profit and overheads |  |  |  | 36.61
| Cost of one no. |  |  |  | 280.67
| Say |  |  |  | 280.65
18.2 | Providing and fixing brass ferrule with C.I. mouth cover including boring and tapping the main :
18.20.3 | 25 mm nominal bore
Code | Description | Unit | Qty | Rate | Total
Details of cost for one no.
Materials :-
1362 | C.I.mouth, brass ferrule 25 mm dia | each | 1 | 220 | 220
9988 | Carriage of materials and fixing charges | L.S. | 53.82 | 1.73 | 93.11
| TOTAL |  |  |  | 313.11
| Add 1 % for water charges |  |  |  | 3.13
| TOTAL |  |  |  | 316.24
| Add 15 % for contractor's profit and overheads |  |  |  | 47.44
| Cost of one no. |  |  |  | 363.68
| Say |  |  |  | 363.7
18.21 | Providing and fixing uplasticised PVC connection pipe with brass unions :
18.21.1 | 30 cm length
18.21.1.1 | 15 mm nominal bore
Code | Description | Unit | Qty | Rate | Total
Details of cost for one no.
Materials :-
1687 | Unplasticised P.V.C.connection pipe with brass union 30 cm long 15 mm bore | each | 1 | 30 | 30
9988 | Carriage of materials and fixing charges | L.S. | 12.22 | 1.73 | 21.14
| TOTAL |  |  |  | 51.14
| Add 1 % for water charges |  |  |  | 0.51
| TOTAL |  |  |  | 51.65
| Add 15 % for contractor's profit and overheads |  |  |  | 7.75
| Cost of one no. |  |  |  | 59.4
| Say |  |  |  | 59.4
18.21 | Providing and fixing uplasticised PVC connection pipe with brass unions :
18.21.1 | 30 cm length
18.21.1.2 | 20 mm nominal bore
Code | Description | Unit | Qty | Rate | Total
Details of cost for one no.
Materials :-
1688 | Unplasticised P.V.C.connection pipe with brass union 30 cm long 20 mm bore | each | 1 | 35 | 35
9988 | Carriage of materials and fixing charges | L.S. | 12.22 | 1.73 | 21.14
| TOTAL |  |  |  | 56.14
| Add 1 % for water charges |  |  |  | 0.56
| TOTAL |  |  |  | 56.7
| Add 15 % for contractor's profit and overheads |  |  |  | 8.51
| Cost of one no. |  |  |  | 65.21
| Say |  |  |  | 65.2
18.21 | Providing and fixing uplasticised PVC connection pipe with brass unions :
18.21.2 | 45 cm length
18.21.2.1 | 15 mm nominal bore
Code | Description | Unit | Qty | Rate | Total
Details of cost for one no.
Materials :-
1689 | Unplasticised P.V.C.connection pipe with brass union 45 cm long 15 mm bore | each | 1 | 35 | 35
9988 | Carriage of materials and fixing charges | L.S. | 13.52 | 1.73 | 23.39
| TOTAL |  |  |  | 58.39
| Add 1 % for water charges |  |  |  | 0.58
| TOTAL |  |  |  | 58.97
| Add 15 % for contractor's profit and overheads |  |  |  | 8.85
| Cost of one no. |  |  |  | 67.82
| Say |  |  |  | 67.8
18.21 | Providing and fixing uplasticised PVC connection pipe with brass unions :
18.21.2 | 45 cm length
18.21.2.2 | 20 mm nominal bore
Code | Description | Unit | Qty | Rate | Total
Details of cost for one no.
Materials :-
1690 | Unplasticised P.V.C.connection pipe with brass union 45 cm long 20 mm bore | each | 1 | 48 | 48
9988 | Carriage of materials and fixing charges | L.S. | 13.52 | 1.73 | 23.39
| TOTAL |  |  |  | 71.39
| Add 1 % for water charges |  |  |  | 0.71
| TOTAL |  |  |  | 72.1
| Add 15 % for contractor's profit and overheads |  |  |  | 10.82
| Cost of one no. |  |  |  | 82.92
| Say |  |  |  | 82.9
18.22 | Providing and fixing C.P. brass shower rose with 15 or 20 mm inlet :
18.22.1 | 100 mm diameter
Code | Description | Unit | Qty | Rate | Total
Details of cost for one no.
Materials :-
1878 | Shower rose C.P.brass for 15 to 20 mm inlet 100 mm dia | each | 1 | 50 | 50
9988 | Carriage of materials and fixing charges | L.S. | 6.76 | 1.73 | 11.69
| TOTAL |  |  |  | 61.69
| Add 1 % for water charges |  |  |  | 0.62
| TOTAL |  |  |  | 62.31
| Add 15 % for contractor's profit and overheads |  |  |  | 9.35
| Cost of one no. |  |  |  | 71.66
| Say |  |  |  | 71.65
18.22 | Providing and fixing C.P. brass shower rose with 15 or 20 mm inlet :
18.22.2 | 150 mm diameter
Code | Description | Unit | Qty | Rate | Total
Details of cost for one no.
Materials :-
1879 | Shower rose C.P.brass for 15 to 20 mm inlet 150 mm dia | each | 1 | 60 | 60
9988 | Carriage of materials and fixing charges | L.S. | 8.06 | 1.73 | 13.94
| TOTAL |  |  |  | 73.94
| Add 1 % for water charges |  |  |  | 0.74
| TOTAL |  |  |  | 74.68
| Add 15 % for contractor's profit and overheads |  |  |  | 11.2
| Cost of one no. |  |  |  | 85.88
| Say |  |  |  | 85.9
18.23 | Laying in position centrifugally cast (spun) iron S&S or flanged pipes (excluding cost of pipe).
Code | Description | Unit | Qty | Rate | Total
Details of cost for 5.14 quintal
10 m of 200 mm dia C.I. pipe class 'A' Weight = (2x257) = 514kg = 5.14 quintal
Labour for laying pipe
116 | Fitter (grade 1) | Day | 0.17 | 487 | 82.79
117 | Assistant Fitter or 2nd class Fitter | Day | 0.17 | 448 | 76.16
114 | Beldar | Day | 1.33 | 368 | 489.44
9999 | Sundries | L.S. | 16.12 | 1.73 | 27.89
| TOTAL |  |  |  | 676.28
| Add 1 % for water charges |  |  |  | 6.76
| TOTAL |  |  |  | 683.04
| Add 15 % for contractor's profit and overheads |  |  |  | 102.46
| Cost for 5.14 quintal |  |  |  | 785.5
| Cost per quintal |  |  |  | 152.82
| Say |  |  |  | 152.8
18.24 | Laying in position S&S or flanged C.I. special such as tees, bends, collars, tapers and caps etc.(excluding cost of specials).
Code | Description | Unit | Qty | Rate | Total
Details of cost for 7 quintal
10 Nos. Tee 200x150mm Weight = 70x10 = 700kg.
Labour for laying tee-
116 | Fitter (grade 1) | Day | 0.93 | 487 | 452.91
117 | Assistant Fitter or 2nd class Fitter | Day | 0.62 | 448 | 277.76
114 | Beldar | Day | 2.48 | 368 | 912.64
9999 | Sundries | L.S. | 40.17 | 1.73 | 69.49
| TOTAL |  |  |  | 1712.8
| Add 1 % for water charges |  |  |  | 17.13
| TOTAL |  |  |  | 1729.93
| Add 15 % for contractor's profit and overheads |  |  |  | 259.49
| Cost for 7 quintal |  |  |  | 1989.42
| Cost per quintal |  |  |  | 284.2
| Say |  |  |  | 284.2
18.25 | Providing and laying S&S C.I. standard specials such as tees, bends, collars, tapers, caps etc. (Heavy class):
18.25.1 | Up to 300 mm dia
Code | Description | Unit | Qty | Rate | Total
Details of cost for 1 quintal
Materials :-
1464 | S & S.C.I.standard specials upto 300 mm dia (heavy class) | quintal | 1 | 3600 | 3600
2309 | Carriage of Cast iron fittings | tonne | 0.1 | 92.24 | 9.22
LABOUR
18.24 | Rate as per item No. 18.24 Of SH: Water Supply | quintal | 1 | 284.2 | 284.2
| TOTAL |  |  |  | 3893.42
| Add 1 % for water charges on all except (A) i.e. on (3893.42 - 284.20) = 3609.22 |  |  |  | 36.09
| TOTAL |  |  |  | 3929.51
| Add 15 % for contractor's profit and overheads on all except (A) i.e. on (3929.51 - 284.20) = 3645.31 |  |  |  | 546.8
| Cost for one quintal |  |  |  | 4476.31
| Say |  |  |  | 4476.3
18.25 | Providing and laying S&S C.I. standard specials such as tees, bends, collars, tapers, caps etc. (Heavy class):
18.25.2 | Over 300 mm dia
Code | Description | Unit | Qty | Rate | Total
Details of cost for 1 quintal
Materials :-
1466 | S & S.C.I.standard specials over 300 mm dia (heavy class) | quintal | 1 | 3700 | 3700
2309 | Carriage of Cast iron fittings | tonne | 0.1 | 92.24 | 9.22
LABOUR :
For laying
18.24 | Rate as per item No. 18.24 Of SH: Water Supply | quintal | 1 | 284.2 | 284.2
| TOTAL |  |  |  | 3993.42
| Add 1 % for water charges on all except (A) i.e. on (3993.42 - 284.20) = 3709.22 |  |  |  | 37.09
| TOTAL |  |  |  | 4030.51
| Add 15 % for contractor's profit and overheads on all except (A) i.e. on (4030.51 - 284.20) = 3746.31 |  |  |  | 561.95
| Cost for one quintal |  |  |  | 4592.46
| Say |  |  |  | 4592.45
18.26 | Providing and laying flanged C.I. standard specials such as tees, bends, collars, tapers, caps etc., suitable for flanged jointing as per IS : 1538 :
18.26.1 | Up to 300 mm dia
Code | Description | Unit | Qty | Rate | Total
Details of cost for 1 quintal
Materials :-
1468 | Flanged C.I. standard specials upto 300 mm dia(heavy class) | quintal | 1 | 5500 | 5500
2309 | Carriage of Cast iron fittings | tonne | 0.1 | 92.24 | 9.22
LABOUR
For laying
18.24 | Rate as per item No. 18.24 of SH: Water Supply | quintal | 1 | 284.2 | 284.2
| TOTAL |  |  |  | 5793.42
| Add 1 % for water charges on all except (A) i.e. on (5793.42 - 284.20) = 5509.22 |  |  |  | 55.09
| TOTAL |  |  |  | 5848.51
| Add 15 % for contractor's profit and overheads on all except (A) i.e. on (5848.51 - 284.20) = 5564.31 |  |  |  | 834.65
| Cost for one quintal |  |  |  | 6683.16
| Say |  |  |  | 6683.15
18.26 | Providing and laying flanged C.I. standard specials such as tees, bends, collars, tapers, caps etc., suitable for flanged jointing as per IS : 1538 :
18.26.2 | Over 300 mm dia
Code | Description | Unit | Qty | Rate | Total
Details of cost for 1 quintal
Materials :-
1470 | Flanged C.I. standard specials over 300 mm dia(heavy class) | quintal | 1 | 5500 | 5500
2309 | Carriage of Cast iron fittings | tonne | 0.1 | 92.24 | 9.22
LABOUR
For laying
18.24 | Rate as per item No. 18.24 of SH: Water Supply | quintal | 1 | 284.2 | 284.2
| TOTAL |  |  |  | 5793.42
| Add 1 % for water charges on all except (A) i.e. on (5793.42 - 284.20) = 5509.22 |  |  |  | 55.09
| TOTAL |  |  |  | 5848.51
| Add 15 % for contractor's profit and overheads on all except (A) i.e. on (5848.51 - 284.20) = 5564.31 |  |  |  | 834.65
| Cost for one quintal |  |  |  | 6683.16
| Say |  |  |  | 6683.15
18.27 | Providing and laying S&S centrifugally cast (spun) iron pipes (Class LA) conforming to IS - 1536 :
18.27.1 | 100 mm dia pipe
Code | Description | Unit | Qty | Rate | Total
Details of cost for 10 metre
Materials :-
100mm dia. spun iron pipes (in 5.5 m lengths)
Weight of 1 m pipes = 19.820 Kg
Weight of 10m pipes 19.820x10 = 198.20 Kg
7697 | S&S Centrifugally (Spun) C.I. Pipe class LA 100mm dia | Metre | 10 | 900 | 9000
2319 | Carriage of Spun iron S & S pipes 100 mm dia | metre | 10 | 226.82 | 22.68
Labour for laying
18.23 | Rate same as per item no 18.23 of SH: Water Supply | quintal | 1.98 | 152.8 | 302.54
| TOTAL |  |  |  | 9325.22
| Add 1 % for water charges on all except (A) i.e. on (9325.22 - 302.54) = 9022.68 |  |  |  | 90.23
| TOTAL |  |  |  | 9415.45
| Add 15 % for contractor's profit and overheads on all except (A) i.e. on (9415.45 - 302.54) = 9112.91 |  |  |  | 1366.94
| Cost for 10 metre |  |  |  | 10782.39
| Cost per metre |  |  |  | 1078.24
| Say |  |  |  | 1078.25
18.27 | Providing and laying S&S centrifugally cast (spun) iron pipes (Class LA) conforming to IS - 1536 :
18.27.2 | 125 mm dia pipe
Code | Description | Unit | Qty | Rate | Total
Details of cost for 10 metre
Materials :-
125mm dia. spun iron pipes (in 5.5 m lengths)
Weight of 1 m pipes = 25.820 Kg
Weight of 10m pipes 25.820x10 = 258.20 Kg
7698 | S&S Centrifugally (Spun) C.I. Pipe class LA 125mm dia | metre | 10 | 1120 | 11200
2320 | Carriage of Spun iron S & S pipes 125 mm dia | metre | 10 | 302.97 | 30.3
Labour for laying
18.23 | Rate same as per item no 18.23 of SH: Water Supply | quintal | 2.58 | 152.8 | 394.22
| TOTAL |  |  |  | 11624.52
| Add 1 % for water charges on all except (A) i.e. on (11624.52 - 394.22) = 11230.30 |  |  |  | 112.3
| TOTAL |  |  |  | 11736.82
| Add 15 % for contractor's profit and overheads on all except (A) i.e. on (11736.82 - 394.22) = 11342.60 |  |  |  | 1701.39
| Cost for 10 metre |  |  |  | 13438.21
| Cost per metre |  |  |  | 1343.82
| Say |  |  |  | 1343.8
18.27 | Providing and laying S&S centrifugally cast (spun) iron pipes (Class LA) conforming to IS - 1536 :
18.27.3 | 150 mm dia pipe
Code | Description | Unit | Qty | Rate | Total
Details of cost for 10 metre
Materials :-
150mm dia. spun iron pipes (in 5.5 m lengths)
Weight of 1 m pipes = 32.180 Kg
Weight of 10m pipes 32.180x10 = 321.80 Kg
7699 | S&S Centrifugally (Spun) C.I. Pipe class LA 150mm dia | metre | 10 | 1350 | 13500
2321 | Carriage of Spun iron S & S pipes 150 mm dia | metre | 10 | 378.03 | 37.8
Labour for laying
18.23 | Rate same as per item no 18.23 of SH: Water Supply | quintal | 3.22 | 152.8 | 492.02
| TOTAL |  |  |  | 14029.82
| Add 1 % for water charges on all except (A) i.e. on (14029.82 - 492.02) = 13537.80 |  |  |  | 135.38
| TOTAL |  |  |  | 14165.2
| Add 15 % for contractor's profit and overheads on all except (A) i.e. on (14165.20 - 492.02) = 13673.18 |  |  |  | 2050.98
| Cost for 10 metre |  |  |  | 16216.18
| Cost per metre |  |  |  | 1621.62
| Say |  |  |  | 1621.6
18.27 | Providing and laying S&S centrifugally cast (spun) iron pipes (Class LA) conforming to IS - 1536 :
18.27.4 | 200 mm dia pipe
Code | Description | Unit | Qty | Rate | Total
Details of cost for 10 metre
Materials :-
200mm dia. spun iron pipes (in 5.5 m lengths)
Weight of 1 m pipes = 47.090 Kg
Weight of 10m pipes 47.090x10 = 470.90 Kg
7700 | S&S Centrifugally (Spun) C.I. Pipe class LA 200mm dia | Metre | 10 | 2300 | 23000
2322 | Carriage of Spun iron S & S pipes 200 mm dia | metre | 10 | 614.93 | 61.49
Labour for laying
18.23 | Rate same as per item no 18.23 of SH: Water Supply | quintal | 4.71 | 152.8 | 719.69
| TOTAL |  |  |  | 23781.18
| Add 1 % for water charges on all except (A) i.e. on (23781.18 - 719.69) = 23061.49 |  |  |  | 230.61
| TOTAL |  |  |  | 24011.79
| Add 15 % for contractor's profit and overheads on all except (A) i.e. on (24011.79 - 719.69) = 23292.10 |  |  |  | 3493.82
| Cost for 10 metre |  |  |  | 27505.61
| Cost per metre |  |  |  | 2750.56
| Say |  |  |  | 2750.55
18.27 | Providing and laying S&S centrifugally cast (spun) iron pipes (Class LA) conforming to IS - 1536 :
18.27.5 | 250 mm dia pipe
Code | Description | Unit | Qty | Rate | Total
Details of cost for 10 metre
Materials :-
250mm dia. spun iron pipes (in 5.5 m lengths)
Weight of 1 m pipes = 63.450 Kg
Weight of 10m pipes 63.450x10 = 634.50 Kg
7701 | S&S Centrifugally (Spun) C.I. Pipe class LA 250mm dia | Metre | 10 | 3000 | 30000
2323 | Carriage of Spun iron S & S pipes 250 mm dia | metre | 10 | 873.84 | 87.38
Labour for laying
18.23 | Rate same as per item no 18.23 of SH: Water Supply | quintal | 6.35 | 152.8 | 970.28
| TOTAL |  |  |  | 31057.66
| Add 1 % for water charges on all except (A) i.e. on (31057.66 - 970.28) = 30087.38 |  |  |  | 300.87
| TOTAL |  |  |  | 31358.53
| Add 15 % for contractor's profit and overheads on all except (A) i.e. on (31358.53 - 970.28) = 30388.25 |  |  |  | 4558.24
| Cost for 10 metre |  |  |  | 35916.77
| Cost per metre |  |  |  | 3591.68
| Say |  |  |  | 3591.7
18.27 | Providing and laying S&S centrifugally cast (spun) iron pipes (Class LA) conforming to IS - 1536 :
18.27.6 | 300 mm dia pipe
Code | Description | Unit | Qty | Rate | Total
Details of cost for 10 metre
Materials :-
300mm dia. spun iron pipes (in 5.5 m lengths)
Weight of 1 m pipes = 81.820 Kg
Weight of 10m pipes 81.820x10 = 818.20 Kg
7702 | S&S Centrifugally (Spun) C.I. Pipe class LA 300mm dia | Metre | 10 | 4050 | 40500
2324 | Carriage of Spun iron S & S pipes 300 mm dia | metre | 10 | 1080.08 | 108.01
Labour for laying
18.23 | Rate same as per item no 18.23 of SH: Water Supply | quintal | 8.18 | 152.8 | 1249.9
| TOTAL |  |  |  | 41857.91
| Add 1 % for water charges on all except (A) i.e. on (41857.91 - 1249.90) = 40608.01 |  |  |  | 406.08
| TOTAL |  |  |  | 42263.99
| Add 15 % for contractor's profit and overheads on all except (A) i.e. on (42263.99 - 1249.90) = 41014.09 |  |  |  | 6152.11
| Cost for 10 metre |  |  |  | 48416.1
| Cost per metre |  |  |  | 4841.61
| Say |  |  |  | 4841.6
18.27 | Providing and laying S&S centrifugally cast (spun) iron pipes (Class LA) conforming to IS - 1536 :
18.27.7 | 350 mm dia pipe
Code | Description | Unit | Qty | Rate | Total
Details of cost for 10 metre
Materials :-
350mm dia. spun iron pipes (in 5.5 m lengths)
Weight of 1 m pipes = 103.10 Kg
Weight of 10m pipes 103.10x10 = 1031.00 Kg
7703 | S&S Centrifugally (Spun) C.I. Pipe class LA 350mm dia | metre | 10 | 4850 | 48500
2325 | Carriage of Spun iron S & S pipes 350 mm dia | metre | 10 | 1512.11 | 151.21
Labour for laying
18.23 | Rate same as per item no 18.23 of SH: Water Supply | quintal | 10.31 | 152.8 | 1575.37
| TOTAL |  |  |  | 50226.58
| Add 1 % for water charges on all except (A) i.e. on (50226.58 - 1575.37) = 48651.21 |  |  |  | 486.51
| TOTAL |  |  |  | 50713.09
| Add 15 % for contractor's profit and overheads on all except (A) i.e. on (50713.09 - 1575.37) = 49137.72 |  |  |  | 7370.66
| Cost for 10 metre |  |  |  | 58083.75
| Cost per metre |  |  |  | 5808.38
| Say |  |  |  | 5808.4
18.27 | Providing and laying S&S centrifugally cast (spun) iron pipes (Class LA) conforming to IS - 1536 :
18.27.8 | 400 mm dia pipe
Code | Description | Unit | Qty | Rate | Total
Details of cost for 10 metre
Materials :-
400mm dia. spun iron pipes (in 5.5 m lengths)
Weight of 1 m pipes = 125.45 Kg
Weight of 10m pipes 125.45x10 = 1254.50 Kg
7704 | S&S Centrifugally (Spun) C.I. Pipe class LA 400mm dia | Metre | 10 | 6400 | 64000
2326 | Carriage of Spun iron S & S pipes 400 mm dia | metre | 10 | 2061.97 | 206.2
Labour for laying
18.23 | Rate same as per item no 18.23 of SH: Water Supply | quintal | 12.55 | 152.8 | 1917.64
| TOTAL |  |  |  | 66123.84
| Add 1 % for water charges on all except (A) i.e. on (66123.84 - 1917.64) = 64206.20 |  |  |  | 642.06
| TOTAL |  |  |  | 66765.9
| Add 15 % for contractor's profit and overheads on all except (A) i.e. on (66765.90 - 1917.64) = 64848.26 |  |  |  | 9727.24
| Cost for 10 metre |  |  |  | 76493.14
| Cost per metre |  |  |  | 7649.31
| Say |  |  |  | 7649.3
18.27 | Providing and laying S&S centrifugally cast (spun) iron pipes (Class LA) conforming to IS - 1536 :
18.27.9 | 450 mm dia pipe
Code | Description | Unit | Qty | Rate | Total
Details of cost for 10 metre
Materials :-
450mm dia. spun iron pipes (in 5.5 m lengths)
Weight of 1 m pipes = 151.270 Kg
Weight of 10m pipes 151.270x10 = 1512.70 Kg
7705 | S&S Centrifugally (Spun) C.I. Pipe class LA 450mm dia | Metre | 10 | 7750 | 77500
2327 | Carriage of Spun iron S & S pipes 450 mm dia | metre | 10 | 2520.19 | 252.02
Labour for laying
18.23 | Rate same as per item no 18.23 of SH: Water Supply | quintal | 15.13 | 152.8 | 2311.86
| TOTAL |  |  |  | 80063.88
| Add 1 % for water charges on all except (A) i.e. on (80063.88 - 2311.86) = 77752.02 |  |  |  | 777.52
| TOTAL |  |  |  | 80841.4
| Add 15 % for contractor's profit and overheads on all except (A) i.e. on (80841.40 - 2311.86) = 78529.54 |  |  |  | 11779.43
| Cost for 10 metre |  |  |  | 92620.83
| Cost per metre |  |  |  | 9262.08
| Say |  |  |  | 9262.1
18.27 | Providing and laying S&S centrifugally cast (spun) iron pipes (Class LA) conforming to IS - 1536 :
18.27.10 | 500 mm dia pipe
Code | Description | Unit | Qty | Rate | Total
Details of cost for 10 metre
Materials :-
500mm dia. spun iron pipes (in 5.5 m lengths)
Weight of 1 m pipes = 177.090 Kg
Weight of 10m pipes 177.090x10 = 1770.90 Kg
7706 | S&S Centrifugally (Spun) C.I. Pipe class LA 500mm dia | Metre | 10 | 9000 | 90000
2328 | Carriage of Spun iron S & S pipes 500 mm dia | metre | 10 | 2520.19 | 252.02
Labour for laying
18.23 | Rate same as per item no 18.23 of SH: Water Supply | quintal | 17.71 | 152.8 | 2706.09
| TOTAL |  |  |  | 92958.11
| Add 1 % for water charges on all except (A) i.e. on (92958.11 - 2706.09) = 90252.02 |  |  |  | 902.52
| TOTAL |  |  |  | 93860.63
| Add 15 % for contractor's profit and overheads on all except (A) i.e. on (93860.63 - 2706.09) = 91154.54 |  |  |  | 13673.18
| Cost for 10 metre |  |  |  | 107533.81
| Cost per metre |  |  |  | 10753.38
| Say |  |  |  | 10753.4
18.27 | Providing and laying S&S centrifugally cast (spun) iron pipes (Class LA) conforming to IS - 1536 :
18.27.11 | 600 mm dia pipe
Code | Description | Unit | Qty | Rate | Total
Details of cost for 10 metre
Materials :-
600mm dia. spun iron pipes (in 5.5 m lengths)
Weight of 1 m pipes = 236.000 Kg
Weight of 10m pipes 236.000x10 = 2360.00 Kg
7707 | S&S Centrifugally (Spun) C.I. Pipe class LA 600mm dia | Metre | 10 | 12595 | 125950
2329 | Carriage of Spun iron S & S pipes 600mm dia | metre | 10 | 3780.28 | 378.03
Labour for laying
18.23 | Rate same as per item no 18.23 of SH: Water Supply | quintal | 23.6 | 152.8 | 3606.08
| TOTAL |  |  |  | 129934.11
| Add 1 % for water charges on all except (A) i.e. on (129934.11 - 3606.08) = 126328.03 |  |  |  | 1263.28
| TOTAL |  |  |  | 131197.39
| Add 15 % for contractor's profit and overheads on all except (A) i.e. on (131197.39 - 3606.08) = 127591.31 |  |  |  | 19138.7
| Cost for 10 metre |  |  |  | 150336.09
| Cost per metre |  |  |  | 15033.61
| Say |  |  |  | 15033.6
18.28 | Providing lead caulked joints to spun iron or C.I. pipes and specials, including testing of joints but excluding the cost of pig lead :
18.28.1 | 100 mm diameter pipe
Code | Description | Unit | Qty | Rate | Total
Details of cost for 10 joints
Materials :-
1881 | Spun yarn | kilogram | 1.7 | 50 | 85
0.17x 10 =1.70 kg
761 | Fuel wood | quintal | 0.28 | 500 | 140
771 | Kerosene oil | litre | 0.38 | 45 | 17.1
9999 | Sundries | L.S. | 6.76 | 1.73 | 11.69
9977 | Carriage of materials | L.S. | 5.33 | 1.73 | 9.22
Labour-
116 | Fitter (grade 1) | Day | 1 | 487 | 487
117 | Assistant Fitter or 2nd class Fitter | Day | 1 | 448 | 448
114 | Beldar | Day | 2 | 368 | 736
| TOTAL |  |  |  | 1934.01
| Add 1 % for water charges |  |  |  | 19.34
| TOTAL |  |  |  | 1953.35
| Add 15 % for contractor's profit and overheads |  |  |  | 293
| Cost for 10 joints |  |  |  | 2246.35
| Cost for one joint |  |  |  | 224.64
| Say |  |  |  | 224.65
18.28 | Providing lead caulked joints to spun iron or C.I. pipes and specials, including testing of joints but excluding the cost of pig lead :
18.28.2 | 125 mm diameter pipe
Code | Description | Unit | Qty | Rate | Total
Details of cost for 10 joints
Materials :-
1881 | Spun yarn | kilogram | 2 | 50 | 100
0.20x10=2.00 kg
761 | Fuel wood | quintal | 0.37 | 500 | 185
771 | Kerosene oil | litre | 0.76 | 45 | 34.2
9999 | Sundries | L.S. | 9.49 | 1.73 | 16.42
9977 | Carriage of materials | L.S. | 9.49 | 1.73 | 16.42
Labour-
116 | Fitter (grade 1) | Day | 1.5 | 487 | 730.5
117 | Assistant Fitter or 2nd class Fitter | Day | 1.5 | 448 | 672
114 | Beldar | Day | 3 | 368 | 1104
| TOTAL |  |  |  | 2858.54
| Add 1 % for water charges |  |  |  | 28.59
| TOTAL |  |  |  | 2887.13
| Add 15 % for contractor's profit and overheads |  |  |  | 433.07
| Cost for 10 joints |  |  |  | 3320.2
| Cost for one joint |  |  |  | 332.02
| Say |  |  |  | 332
18.28 | Providing lead caulked joints to spun iron or C.I. pipes and specials, including testing of joints but excluding the cost of pig lead :
18.28.3 | 150 mm diameter pipe
Code | Description | Unit | Qty | Rate | Total
Details of cost for 10 joints
Materials :-
1881 | Spun yarn | kilogram | 2.3 | 50 | 115
0.23x10=2.30 kg
761 | Fuel wood | quintal | 0.42 | 500 | 210
771 | Kerosene oil | litre | 0.76 | 45 | 34.2
9999 | Sundries | L.S. | 10.79 | 1.73 | 18.67
9977 | Carriage of materials | L.S. | 10.79 | 1.73 | 18.67
Labour-
116 | Fitter (grade 1) | Day | 1.5 | 487 | 730.5
117 | Assistant Fitter or 2nd class Fitter | Day | 1.5 | 448 | 672
114 | Beldar | Day | 3 | 368 | 1104
| TOTAL |  |  |  | 2903.04
| Add 1 % for water charges |  |  |  | 29.03
| TOTAL |  |  |  | 2932.07
| Add 15 % for contractor's profit and overheads |  |  |  | 439.81
| Cost for 10 joints |  |  |  | 3371.88
| Cost for one joint |  |  |  | 337.19
| Say |  |  |  | 337.2
18.28 | Providing lead caulked joints to spun iron or C.I. pipes and specials, including testing of joints but excluding the cost of pig lead :
18.28.4 | 200 mm diameter pipe
Code | Description | Unit | Qty | Rate | Total
Details of cost for 10 joints
Materials :-
1881 | Spun yarn | kilogram | 3 | 50 | 150
0.3x10=3.00 kg
761 | Fuel wood | quintal | 0.56 | 500 | 280
771 | Kerosene oil | litre | 0.76 | 45 | 34.2
9999 | Sundries | L.S. | 13.52 | 1.73 | 23.39
9977 | Carriage of materials | L.S. | 13.52 | 1.73 | 23.39
Labour-
116 | Fitter (grade 1) | Day | 2 | 487 | 974
117 | Assistant Fitter or 2nd class Fitter | Day | 2 | 448 | 896
114 | Beldar | Day | 4 | 368 | 1472
| TOTAL |  |  |  | 3852.98
| Add 1 % for water charges |  |  |  | 38.53
| TOTAL |  |  |  | 3891.51
| Add 15 % for contractor's profit and overheads |  |  |  | 583.73
| Cost for 10 joints |  |  |  | 4475.24
| Cost for one joint |  |  |  | 447.52
| Say |  |  |  | 447.5
18.28 | Providing lead caulked joints to spun iron or C.I. pipes and specials, including testing of joints but excluding the cost of pig lead :
18.28.5 | 250 mm diameter pipe
Code | Description | Unit | Qty | Rate | Total
Details of cost for 10 joints
Materials :-
1881 | Spun yarn | kilogram | 4 | 50 | 200
0.4x10=4 00 kg
761 | Fuel wood | quintal | 0.65 | 500 | 325
771 | Kerosene oil | litre | 1.14 | 45 | 51.3
9999 | Sundries | L.S. | 17.55 | 1.73 | 30.36
9977 | Carriage of materials | L.S. | 17.55 | 1.73 | 30.36
Labour-
116 | Fitter (grade 1) | Day | 2.5 | 487 | 1217.5
117 | Assistant Fitter or 2nd class Fitter | Day | 2.5 | 448 | 1120
114 | Beldar | Day | 5 | 368 | 1840
| TOTAL |  |  |  | 4814.52
| Add 1 % for water charges |  |  |  | 48.15
| TOTAL |  |  |  | 4862.67
| Add 15 % for contractor's profit and overheads |  |  |  | 729.4
| Cost for 10 joints |  |  |  | 5592.07
| Cost for one joint |  |  |  | 559.21
| Say |  |  |  | 559.2
18.28 | Providing lead caulked joints to spun iron or C.I. pipes and specials, including testing of joints but excluding the cost of pig lead :
18.28.6 | 300 mm diameter pipe
Code | Description | Unit | Qty | Rate | Total
Details of cost for 10 joints
Materials :-
1881 | Spun yarn | kilogram | 5.4 | 50 | 270
0.54x10 =5.40 kg
761 | Fuel wood | quintal | 0.75 | 500 | 375
771 | Kerosene oil | litre | 1.52 | 45 | 68.4
9999 | Sundries | L.S. | 20.28 | 1.73 | 35.08
9977 | Carriage of materials | L.S. | 20.28 | 1.73 | 35.08
Labour-
116 | Fitter (grade 1) | Day | 3 | 487 | 1461
117 | Assistant Fitter or 2nd class Fitter | Day | 3 | 448 | 1344
114 | Beldar | Day | 6 | 368 | 2208
| TOTAL |  |  |  | 5796.56
| Add 1 % for water charges |  |  |  | 57.97
| TOTAL |  |  |  | 5854.53
| Add 15 % for contractor's profit and overheads |  |  |  | 878.18
| Cost for 10 joints |  |  |  | 6732.71
| Cost for one joint |  |  |  | 673.27
| Say |  |  |  | 673.25
18.28 | Providing lead caulked joints to spun iron or C.I. pipes and specials, including testing of joints but excluding the cost of pig lead :
18.28.7 | 350 mm diameter pipe
Code | Description | Unit | Qty | Rate | Total
Details of cost for 10 joints
Materials :-
1881 | Spun yarn | kilogram | 6.2 | 50 | 310
0.62x10=6.20 kg
761 | Fuel wood | quintal | 0.93 | 500 | 465
771 | Kerosene oil | litre | 1.7 | 45 | 76.5
9999 | Sundries | L.S. | 24.18 | 1.73 | 41.83
9977 | Carriage of materials | L.S. | 24.18 | 1.73 | 41.83
Labour-
116 | Fitter (grade 1) | Day | 3 | 487 | 1461
117 | Assistant Fitter or 2nd class Fitter | Day | 3 | 448 | 1344
114 | Beldar | Day | 6 | 368 | 2208
| TOTAL |  |  |  | 5948.16
| Add 1 % for water charges |  |  |  | 59.48
| TOTAL |  |  |  | 6007.64
| Add 15 % for contractor's profit and overheads |  |  |  | 901.15
| Cost for 10 joints |  |  |  | 6908.79
| Cost for one joint |  |  |  | 690.88
| Say |  |  |  | 690.9
18.28 | Providing lead caulked joints to spun iron or C.I. pipes and specials, including testing of joints but excluding the cost of pig lead :
18.28.8 | 400 mm diameter pipe
Code | Description | Unit | Qty | Rate | Total
Details of cost for 10 joints
Materials :-
1881 | Spun yarn | kilogram | 7.4 | 50 | 370
761 | Fuel wood | quintal | 1.12 | 500 | 560
0.74x10=7.40 kg
771 | Kerosene oil | litre | 1.7 | 45 | 76.5
9999 | Sundries | L.S. | 26.91 | 1.73 | 46.55
9977 | Carriage of materials | L.S. | 26.91 | 1.73 | 46.55
Labour-
116 | Fitter (grade 1) | Day | 4 | 487 | 1948
117 | Assistant Fitter or 2nd class Fitter | Day | 4 | 448 | 1792
114 | Beldar | Day | 8 | 368 | 2944
| TOTAL |  |  |  | 7783.6
| Add 1 % for water charges |  |  |  | 77.84
| TOTAL |  |  |  | 7861.44
| Add 15 % for contractor's profit and overheads |  |  |  | 1179.22
| Cost for 10 joints |  |  |  | 9040.66
| Cost for one joint |  |  |  | 904.07
| Say |  |  |  | 904.05
18.28 | Providing lead caulked joints to spun iron or C.I. pipes and specials, including testing of joints but excluding the cost of pig lead :
18.28.9 | 450 mm diameter pipe
Code | Description | Unit | Qty | Rate | Total
Details of cost for 10 joints
Materials :-
1881 | Spun yarn | kilogram | 7.9 | 50 | 395
0.79x10=7.90 kg
761 | Fuel wood | quintal | 1.21 | 500 | 605
771 | Kerosene oil | litre | 2.27 | 45 | 102.15
9999 | Sundries | L.S. | 31.07 | 1.73 | 53.75
9977 | Carriage of materials | L.S. | 31.07 | 1.73 | 53.75
Labour-
116 | Fitter (grade 1) | Day | 4.5 | 487 | 2191.5
117 | Assistant Fitter or 2nd class Fitter | Day | 4.5 | 448 | 2016
114 | Beldar | Day | 9 | 368 | 3312
| TOTAL |  |  |  | 8729.15
| Add 1 % for water charges |  |  |  | 87.29
| TOTAL |  |  |  | 8816.44
| Add 15 % for contractor's profit and overheads |  |  |  | 1322.47
| Cost for 10 joints |  |  |  | 10138.91
| Cost for one joint |  |  |  | 1013.89
| Say |  |  |  | 1013.9
18.28 | Providing lead caulked joints to spun iron or C.I. pipes and specials, including testing of joints but excluding the cost of pig lead :
18.28.10 | 500 mm diameter pipe
Code | Description | Unit | Qty | Rate | Total
Details of cost for 10 joints
Materials :-
1881 | Spun yarn | kilogram | 8.5 | 50 | 425
0.85x10=8.50 kg
761 | Fuel wood | quintal | 1.31 | 500 | 655
771 | Kerosene oil | litre | 2.27 | 45 | 102.15
9999 | Sundries | L.S. | 33.67 | 1.73 | 58.25
9977 | Carriage of materials | L.S. | 33.67 | 1.73 | 58.25
Labour-
116 | Fitter (grade 1) | Day | 4.75 | 487 | 2313.25
117 | Assistant Fitter or 2nd class Fitter | Day | 4.75 | 448 | 2128
114 | Beldar | Day | 9.5 | 368 | 3496
| TOTAL |  |  |  | 9235.9
| Add 1 % for water charges |  |  |  | 92.36
| TOTAL |  |  |  | 9328.26
| Add 15 % for contractor's profit and overheads |  |  |  | 1399.24
| Cost for 10 joints |  |  |  | 10727.5
| Cost for one joint |  |  |  | 1072.75
| Say |  |  |  | 1072.75
18.28 | Providing lead caulked joints to spun iron or C.I. pipes and specials, including testing of joints but excluding the cost of pig lead :
18.28.11 | 600 mm diameter pipe
Code | Description | Unit | Qty | Rate | Total
Details of cost for 10 joints
Materials :-
1881 | Spun yarn | kilogram | 10.2 | 50 | 510
1.02x10=10.20 kg
761 | Fuel wood | quintal | 1.68 | 500 | 840
771 | Kerosene oil | litre | 2.84 | 45 | 127.8
9999 | Sundries | L.S. | 40.3 | 1.73 | 69.72
9977 | Carriage of materials | L.S. | 40.3 | 1.73 | 69.72
Labour-
116 | Fitter (grade 1) | Day | 6.5 | 487 | 3165.5
117 | Assistant Fitter or 2nd class Fitter | Day | 6.5 | 448 | 2912
114 | Beldar | Day | 13 | 368 | 4784
| TOTAL |  |  |  | 12478.74
| Add 1 % for water charges |  |  |  | 124.79
| TOTAL |  |  |  | 12603.53
| Add 15 % for contractor's profit and overheads |  |  |  | 1890.53
| Cost for 10 joints |  |  |  | 14494.06
| Cost for one joint |  |  |  | 1449.41
| Say |  |  |  | 1449.4
18.29 | Supplying pig lead at site of work.
Code | Description | Unit | Qty | Rate | Total
Details of cost for 1 quintal
materials-
1397 | Pig lead | kilogram | 100 | 138 | 13800
2341 | Carriage of Pig lead | tonne | 0.1 | 92.24 | 9.22
| TOTAL |  |  |  | 13809.22
| Add 1 % for water charges |  |  |  | 138.09
| TOTAL |  |  |  | 13947.31
| Add 15 % for contractor's profit and overheads |  |  |  | 2092.1
| Cost of one quintal |  |  |  | 16039.41
| Say |  |  |  | 16039.4
18.3 | Providing flanged joints to double flanged C.I./ D.I. pipes and specials, including testing of joints :
18.30.1 | 80 mm diameter pipe
Code | Description | Unit | Qty | Rate | Total
Details of cost for 10 joints
Materials :-
1373 | Rubber insertions for 80 mm dia pipe joints | each | 10 | 15 | 150
1956 | Bolts and nuts 16 mm dia 60 mm long | each | 40 | 11 | 440
9977 | Carriage of materials | L.S. | 2.73 | 1.73 | 4.72
Labour-
116 | Fitter (grade 1) | Day | 0.15 | 487 | 73.05
117 | Assistant Fitter or 2nd class Fitter | Day | 0.15 | 448 | 67.2
114 | Beldar | Day | 0.8 | 368 | 294.4
| TOTAL |  |  |  | 1029.37
| Add 1 % for water charges |  |  |  | 10.29
| TOTAL |  |  |  | 1039.66
| Add 15 % for contractor's profit and overheads |  |  |  | 155.95
| Cost for 10 joints |  |  |  | 1195.61
| Cost for one joint |  |  |  | 119.56
| Say |  |  |  | 119.55
18.3 | Providing flanged joints to double flanged C.I./ D.I. pipes and specials, including testing of joints :
18.30.2 | 100 mm diameter pipe
Code | Description | Unit | Qty | Rate | Total
Details of cost for 10 joints
Materials :-
1374 | Rubber insertions for 100 mm dia pipe joints | each | 10 | 18 | 180
1956 | Bolts and nuts 16 mm dia 60 mm long | each | 80 | 11 | 880
9977 | Carriage of materials | L.S. | 4.16 | 1.73 | 7.2
Labour-
116 | Fitter (grade 1) | Day | 0.25 | 487 | 121.75
117 | Assistant Fitter or 2nd class Fitter | Day | 0.25 | 448 | 112
114 | Beldar | Day | 1 | 368 | 368
| TOTAL |  |  |  | 1668.95
| Add 1 % for water charges |  |  |  | 16.69
| TOTAL |  |  |  | 1685.64
| Add 15 % for contractor's profit and overheads |  |  |  | 252.85
| Cost for 10 joints |  |  |  | 1938.49
| Cost for one joint |  |  |  | 193.85
| Say |  |  |  | 193.85
18.3 | Providing flanged joints to double flanged C.I./ D.I. pipes and specials, including testing of joints :
18.30.3 | 125 mm diameter pipe
Code | Description | Unit | Qty | Rate | Total
Details of cost for 10 joints
Materials :-
1375 | Rubber insertions for 125 mm dia pipe joints | each | 10 | 20 | 200
1957 | Bolts and nuts 16 mm dia 65 mm long | each | 80 | 12 | 960
9977 | Carriage of materials | L.S. | 4.16 | 1.73 | 7.2
Labour-
116 | Fitter (grade 1) | Day | 0.25 | 487 | 121.75
117 | Assistant Fitter or 2nd class Fitter | Day | 0.25 | 448 | 112
114 | Beldar | Day | 1 | 368 | 368
| TOTAL |  |  |  | 1768.95
| Add 1 % for water charges |  |  |  | 17.69
| TOTAL |  |  |  | 1786.64
| Add 15 % for contractor's profit and overheads |  |  |  | 268
| Cost for 10 joints |  |  |  | 2054.64
| Cost for one joint |  |  |  | 205.46
| Say |  |  |  | 205.45
18.3 | Providing flanged joints to double flanged C.I./ D.I. pipes and specials, including testing of joints :
18.30.4 | 150 mm diameter pipe
Code | Description | Unit | Qty | Rate | Total
Details of cost for 10 joints
Materials :-
1376 | Rubber insertions for 150 mm dia pipe joints | each | 10 | 20 | 200
1958 | Bolts and nuts 20 mm dia 65 mm long | each | 80 | 15 | 1200
9977 | Carriage of materials | L.S. | 4.16 | 1.73 | 7.2
Labour-
116 | Fitter (grade 1) | Day | 0.3 | 487 | 146.1
117 | Assistant Fitter or 2nd class Fitter | Day | 0.3 | 448 | 134.4
114 | Beldar | Day | 1.1 | 368 | 404.8
| TOTAL |  |  |  | 2092.5
| Add 1 % for water charges |  |  |  | 20.93
| TOTAL |  |  |  | 2113.43
| Add 15 % for contractor's profit and overheads |  |  |  | 317.01
| Cost for 10 joints |  |  |  | 2430.44
| Cost for one joint |  |  |  | 243.04
| Say |  |  |  | 243.05
18.3 | Providing flanged joints to double flanged C.I./ D.I. pipes and specials, including testing of joints :
18.30.5 | 200 mm diameter pipe
Code | Description | Unit | Qty | Rate | Total
Details of cost for 10 joints
Materials :-
1377 | Rubber insertions for 200 mm dia pipe joints | each | 10 | 25 | 250
1959 | Bolts and nuts 20 mm dia 70 mm long | each | 80 | 17 | 1360
9977 | Carriage of materials | L.S. | 4.16 | 1.73 | 7.2
Labour-
116 | Fitter (grade 1) | Day | 0.3 | 487 | 146.1
117 | Assistant Fitter or 2nd class Fitter | Day | 0.3 | 448 | 134.4
114 | Beldar | Day | 1.1 | 368 | 404.8
| TOTAL |  |  |  | 2302.5
| Add 1 % for water charges |  |  |  | 23.03
| TOTAL |  |  |  | 2325.53
| Add 15 % for contractor's profit and overheads |  |  |  | 348.83
| Cost for 10 joints |  |  |  | 2674.36
| Cost for one joint |  |  |  | 267.44
| Say |  |  |  | 267.45
18.3 | Providing flanged joints to double flanged C.I./ D.I. pipes and specials, including testing of joints :
18.30.6 | 250 mm diameter pipe
Code | Description | Unit | Qty | Rate | Total
Details of cost for 10 joints
Materials :-
1378 | Rubber insertions for 250 mm dia pipe joints | each | 10 | 40 | 400
1960 | Bolts and nuts 20 mm dia 75 mm long | each | 120 | 16 | 1920
9977 | Carriage of materials | L.S. | 5.33 | 1.73 | 9.22
Labour-
116 | Fitter (grade 1) | Day | 0.4 | 487 | 194.8
117 | Assistant Fitter or 2nd class Fitter | Day | 0.4 | 448 | 179.2
114 | Beldar | Day | 1.3 | 368 | 478.4
| TOTAL |  |  |  | 3181.62
| Add 1 % for water charges |  |  |  | 31.82
| TOTAL |  |  |  | 3213.44
| Add 15 % for contractor's profit and overheads |  |  |  | 482.02
| Cost for 10 joints |  |  |  | 3695.46
| Cost for one joint |  |  |  | 369.55
| Say |  |  |  | 369.55
18.3 | Providing flanged joints to double flanged C.I./ D.I. pipes and specials, including testing of joints :
18.30.7 | 300 mm diameter pipe
Code | Description | Unit | Qty | Rate | Total
Details of cost for 10 joints
Materials :-
1379 | Rubber insertions for 300 mm dia pipe joints | each | 10 | 45 | 450
1960 | Bolts and nuts 20 mm dia 75 mm long | each | 120 | 16 | 1920
9977 | Carriage of materials | L.S. | 5.33 | 1.73 | 9.22
Labour-
116 | Fitter (grade 1) | Day | 0.4 | 487 | 194.8
117 | Assistant Fitter or 2nd class Fitter | Day | 0.4 | 448 | 179.2
114 | Beldar | Day | 1.3 | 368 | 478.4
| TOTAL |  |  |  | 3231.62
| Add 1 % for water charges |  |  |  | 32.32
| TOTAL |  |  |  | 3263.94
| Add 15 % for contractor's profit and overheads |  |  |  | 489.59
| Cost for 10 joints |  |  |  | 3753.53
| Cost for one joint |  |  |  | 375.35
| Say |  |  |  | 375.35
18.3 | Providing flanged joints to double flanged C.I./ D.I. pipes and specials, including testing of joints :
18.30.8 | 350 mm diameter pipe
Code | Description | Unit | Qty | Rate | Total
Details of cost for 10 joints
Materials :-
1380 | Rubber insertions for 350 mm dia pipe joints | each | 10 | 50 | 500
1961 | Bolts and nuts 20 mm dia 80 mm long | each | 160 | 18 | 2880
9977 | Carriage of materials | L.S. | 5.33 | 1.73 | 9.22
Labour-
116 | Fitter (grade 1) | Day | 0.5 | 487 | 243.5
117 | Assistant Fitter or 2nd class Fitter | Day | 0.5 | 448 | 224
114 | Beldar | Day | 1.5 | 368 | 552
| TOTAL |  |  |  | 4408.72
| Add 1 % for water charges |  |  |  | 44.09
| TOTAL |  |  |  | 4452.81
| Add 15 % for contractor's profit and overheads |  |  |  | 667.92
| Cost for 10 joints |  |  |  | 5120.73
| Cost for one joint |  |  |  | 512.07
| Say |  |  |  | 512.05
18.3 | Providing flanged joints to double flanged C.I./ D.I. pipes and specials, including testing of joints :
18.30.9 | 400 mm diameter pipe
Code | Description | Unit | Qty | Rate | Total
Details of cost for 10 joints
Materials :-
1381 | Rubber insertions for 400 mm dia pipe joints | each | 10 | 73 | 730
1962 | Bolts and nuts 24 mm dia 85 mm long | each | 160 | 28 | 4480
9977 | Carriage of materials | L.S. | 8.06 | 1.73 | 13.94
Labour-
116 | Fitter (grade 1) | Day | 0.5 | 487 | 243.5
117 | Assistant Fitter or 2nd class Fitter | Day | 0.5 | 448 | 224
114 | Beldar | Day | 1.5 | 368 | 552
| TOTAL |  |  |  | 6243.44
| Add 1 % for water charges |  |  |  | 62.43
| TOTAL |  |  |  | 6305.87
| Add 15 % for contractor's profit and overheads |  |  |  | 945.88
| Cost for 10 joints |  |  |  | 7251.75
| Cost for one joint |  |  |  | 725.18
| Say |  |  |  | 725.2
18.3 | Providing flanged joints to double flanged C.I./ D.I. pipes and specials, including testing of joints :
18.30.10 | 450 mm diameter pipe
Code | Description | Unit | Qty | Rate | Total
Details of cost for 10 joints
Materials :-
1382 | Rubber insertions for 450 mm dia pipe joints | each | 10 | 92 | 920
1962 | Bolts and nuts 24 mm dia 85 mm long | each | 200 | 28 | 5600
9977 | Carriage of materials | L.S. | 8.06 | 1.73 | 13.94
Labour-
116 | Fitter (grade 1) | Day | 0.6 | 487 | 292.2
117 | Assistant Fitter or 2nd class Fitter | Day | 0.6 | 448 | 268.8
114 | Beldar | Day | 1.7 | 368 | 625.6
| TOTAL |  |  |  | 7720.54
| Add 1 % for water charges |  |  |  | 77.21
| TOTAL |  |  |  | 7797.75
| Add 15 % for contractor's profit and overheads |  |  |  | 1169.66
| Cost for 10 joints |  |  |  | 8967.41
| Cost for one joint |  |  |  | 896.74
| Say |  |  |  | 896.75
18.3 | Providing flanged joints to double flanged C.I./ D.I. pipes and specials, including testing of joints :
18.30.11 | 500 mm diameter pipe
Code | Description | Unit | Qty | Rate | Total
Details of cost for 10 joints
Materials :-
1383 | Rubber insertions for 500 mm dia pipe joints | each | 10 | 110 | 1100
1963 | Bolts and nuts 24 mm dia 90 mm long | each | 200 | 32 | 6400
9977 | Carriage of materials | L.S. | 8.06 | 1.73 | 13.94
Labour-
116 | Fitter (grade 1) | Day | 0.65 | 487 | 316.55
117 | Assistant Fitter or 2nd class Fitter | Day | 0.65 | 448 | 291.2
114 | Beldar | Day | 1.8 | 368 | 662.4
| TOTAL |  |  |  | 8784.09
| Add 1 % for water charges |  |  |  | 87.84
| TOTAL |  |  |  | 8871.93
| Add 15 % for contractor's profit and overheads |  |  |  | 1330.79
| Cost for 10 joints |  |  |  | 10202.72
| Cost for one joint |  |  |  | 1020.27
| Say |  |  |  | 1020.25
18.3 | Providing flanged joints to double flanged C.I./ D.I. pipes and specials, including testing of joints :
18.30.12 | 600 mm diameter pipe
Code | Description | Unit | Qty | Rate | Total
Details of cost for 10 joints
Materials :-
1384 | Rubber insertions for 600 mm dia pipe joints | each | 10 | 125 | 1250
1964 | Bolts and nuts 27 mm dia 100 mm long | each | 200 | 38 | 7600
9977 | Carriage of materials | L.S. | 9.49 | 1.73 | 16.42
Labour-
116 | Fitter (grade 1) | Day | 0.75 | 487 | 365.25
117 | Assistant Fitter or 2nd class Fitter | Day | 0.75 | 448 | 336
114 | Beldar | Day | 2 | 368 | 736
| TOTAL |  |  |  | 10303.67
| Add 1 % for water charges |  |  |  | 103.04
| TOTAL |  |  |  | 10406.71
| Add 15 % for contractor's profit and overheads |  |  |  | 1561.01
| Cost for 10 joints |  |  |  | 11967.72
| Cost for one joint |  |  |  | 1196.77
| Say |  |  |  | 1196.75
18.31 | Providing and fixing C.I. sluice valves (with cap) complete with bolts, nuts, rubber insertions etc. (the tail pieces if required will be paid separately) :
18.31.1 | 100 mm diameter
18.31.1.1 | Class I
Code | Description | Unit | Qty | Rate | Total
Details of cost for 10 sluice valves
Materials :-
1940 | C.I.sluice valve (with caps) class I : 100 mm dia | each | 10 | 2410 | 24100
Carriage of sluice valves
wt.= 44.3x10=443kg= 0.443t. say 0.44t
2309 | Carriage of Cast iron fittings | tonne | 0.44 | 92.24 | 40.59
Labour for laying sluice valve
18.24 | (Rate as per item No. 18.24 Of SH: Water Supply) | quintal | 4.43 | 284.2 | 1259.01
Providing flanged joints to sluice valves with bolts, nuts and rubber insertion etc.
18.30.2 | (Rate as per item No.18.30.2 Of SH: Water Supply) | each | 20 | 193.85 | 3877
| TOTAL |  |  |  | 29276.6
| Add 1 % for water charges on all except (A) i.e. on (29276.60 - 5136.01) = 24140.59 |  |  |  | 241.41
| TOTAL |  |  |  | 29518.01
| Add 15 % for contractor's profit and overheads on all except (A) i.e. on (29518.01 - 5136.01) = 24382.00 |  |  |  | 3657.3
| Cost of 10 valves |  |  |  | 33175.31
| Cost of 1 valve |  |  |  | 3317.53
| Say |  |  |  | 3317.55
18.31 | Providing and fixing C.I. sluice valves (with cap) complete with bolts, nuts, rubber insertions etc. (the tail pieces if required will be paid separately) :
18.31.1 | 100 mm diameter
18.31.1.2 | Class II
Code | Description | Unit | Qty | Rate | Total
Details of cost for 10 sluice valves
Materials :-
3311 | C.I.sluice valve (with caps) class II : 100 mm dia | each | 10 | 2700 | 27000
Carriage of sluice valves
wt. = 44.3x10=443kg = 0.443t. say 0.44t
2309 | Carriage of Cast iron fittings | tonne | 0.56 | 92.24 | 51.65
Labour for laying sluice valve
18.24 | (Rate as per item No. 18.24 Of SH: Water Supply) | quintal | 5.63 | 284.2 | 1600.05
Providing flanged joints to sluice valves with bolts, nuts and rubber insertion etc.
18.30.2 | (Rate as per item No.18.30.2 Of SH: Water Supply) | each | 20 | 193.85 | 3877
| TOTAL |  |  |  | 32528.7
| Add 1 % for water charges on all except (A) i.e. on (32528.70 - 5477.05) = 27051.65 |  |  |  | 270.52
| TOTAL |  |  |  | 32799.22
| Add 15 % for contractor's profit and overheads on all except (A) i.e. on (32799.22 - 5477.05) = 27322.17 |  |  |  | 4098.33
| Cost of 10 valves |  |  |  | 36897.55
| Cost of 1 valve |  |  |  | 3689.76
| Say |  |  |  | 3689.75
18.31 | Providing and fixing C.I. sluice valves (with cap) complete with bolts, nuts, rubber insertions etc. (the tail pieces if required will be paid separately) :
18.31.2 | 125 mm diameter
18.31.2.1 | Class I
Code | Description | Unit | Qty | Rate | Total
Details of cost for 10 sluice valves
Materials :-
1941 | C.I.sluice valve (with caps) class I : 125 mm dia | each | 10 | 2600 | 26000
Carriage of sluice valves
wt. = 56.3x10=563kg = 0.563t. say 0.56t
2309 | Carriage of Cast iron fittings | tonne | 0.56 | 92.24 | 51.65
Labour for laying sluice valve
18.24 | (Rate as per item No. 18.24 Of SH: Water Supply) | quintal | 5.63 | 284.2 | 1600.05
Providing flanged joints to sluice valves with bolts, nuts and rubber insertion etc.
18.30.3 | (Rate as per item No.18.30.3 Of SH: Water Supply) | each | 20 | 205.45 | 4109
| TOTAL |  |  |  | 31760.7
| Add 1 % for water charges on all except (A) i.e. on (31760.70 - 5709.05) = 26051.65 |  |  |  | 260.52
| TOTAL |  |  |  | 32021.22
| Add 15 % for contractor's profit and overheads on all except (A) i.e. on (32021.22 - 5709.05) = 26312.17 |  |  |  | 3946.83
| Cost of 10 valves |  |  |  | 35968.05
| Cost of 1 valve |  |  |  | 3596.81
| Say |  |  |  | 3596.8
18.31 | Providing and fixing C.I. sluice valves (with cap) complete with bolts, nuts, rubber insertions etc. (the tail pieces if required will be paid separately) :
18.31.2 | 125 mm diameter
18.31.2.2 | Class II
Code | Description | Unit | Qty | Rate | Total
Details of cost for 10 sluice valves
Materials :-
3314 | C.I.sluice valve (with caps) class II : 125 mm dia | each | 10 | 3200 | 32000
Carriage of sluice valves
wt. = 68.3x10=683kg = 0.68t say 0.68t
2309 | Carriage of Cast iron fittings | tonne | 0.68 | 92.24 | 62.72
Labour for laying sluice valve
18.24 | (Rate as per item No. 18.24 Of SH: Water Supply) | quintal | 6.83 | 284.2 | 1941.09
Providing flanged joints to sluice valves with bolts, nuts and rubber insertion etc.
18.30.3 | (Rate as per item No.18.30.3 Of SH: Water Supply) | each | 20 | 205.45 | 4109
| TOTAL |  |  |  | 38112.81
| Add 1 % for water charges on all except (A) i.e. on (38112.81 - 6050.09) = 32062.72 |  |  |  | 320.63
| TOTAL |  |  |  | 38433.44
| Add 15 % for contractor's profit and overheads on all except (A) i.e. on (38433.44 - 6050.09) = 32383.35 |  |  |  | 4857.5
| Cost of 10 valves |  |  |  | 43290.94
| Cost of 1 valve |  |  |  | 4329.09
| Say |  |  |  | 4329.1
18.31 | Providing and fixing C.I. sluice valves (with cap) complete with bolts, nuts, rubber insertions etc. (the tail pieces if required will be paid separately) :
18.31.3 | 18.1.3 150 mm diameter
18.31.3.1 | Class I
Code | Description | Unit | Qty | Rate | Total
Details of cost for 10 sluice valves
Materials :-
1942 | C.I.sluice valve (with caps) class I : 150 mm dia | each | 10 | 3600 | 36000
Carriage of sluice valves
wt. = 72.5x10=725kg = 0.725t. say 0.72t
2309 | Carriage of Cast iron fittings | tonne | 0.72 | 92.24 | 66.41
Labour for laying sluice valve
18.24 | (Rate as per item No. 18.24 Of SH: Water Supply) | quintal | 7.25 | 284.2 | 2060.45
Providing flanged joints to sluice valves with bolts, nuts and rubber insertion etc.
18.30.4 | (Rate as per item No.18.30.4 Of SH: Water Supply) | each | 20 | 243.05 | 4861
| TOTAL |  |  |  | 42987.86
| Add 1 % for water charges on all except (A) i.e. on (42987.86 - 6921.45) = 36066.41 |  |  |  | 360.66
| TOTAL |  |  |  | 43348.52
| Add 15 % for contractor's profit and overheads on all except (A) i.e. on (43348.52 - 6921.45) = 36427.07 |  |  |  | 5464.06
| Cost of 10 valves |  |  |  | 48812.58
| Cost of 1 valve |  |  |  | 4881.26
| Say |  |  |  | 4881.25
18.31 | Providing and fixing C.I. sluice valves (with cap) complete with bolts, nuts, rubber insertions etc. (the tail pieces if required will be paid separately) :
18.31.3 | 18.1.3 150 mm diameter
18.31.3.2 | Class II
Code | Description | Unit | Qty | Rate | Total
Details of cost for 10 sluice valves
Materials :-
3317 | C.I.sluice valve (with caps) class II : 150 mm dia | each | 10 | 4000 | 40000
Carriage of sluice valves
wt. = 86.5x10=865kg = 0.865t. say 0.865t
2309 | Carriage of Cast iron fittings | tonne | 0.865 | 92.24 | 79.79
Labour for laying sluice valve
18.24 | (Rate as per item No. 18.24 Of SH: Water Supply) | quintal | 8.65 | 284.2 | 2458.33
Providing flanged joints to sluice valves with bolts, nuts and rubber insertion etc.
18.30.4 | (Rate as per item No.18.30.4 Of SH: Water Supply) | each | 20 | 243.05 | 4861
| TOTAL |  |  |  | 47399.12
| Add 1 % for water charges on all except (A) i.e. on (47399.12 - 7319.33) = 40079.79 |  |  |  | 400.8
| TOTAL |  |  |  | 47799.92
| Add 15 % for contractor's profit and overheads on all except (A) i.e. on (47799.92 - 7319.33) = 40480.59 |  |  |  | 6072.09
| Cost of 10 valves |  |  |  | 53872.01
| Cost of 1 valve |  |  |  | 5387.2
| Say |  |  |  | 5387.2
18.31 | Providing and fixing C.I. sluice valves (with cap) complete with bolts, nuts, rubber insertions etc. (the tail pieces if required will be paid separately) :
18.31.4 | 200 mm diameter
18.31.4.1 | Class I
Code | Description | Unit | Qty | Rate | Total
Details of cost for 10 sluice valves
Materials :-
1943 | C.I.sluice valve (with caps) class I : 200 mm dia | each | 10 | 7500 | 75000
Carriage of sluice valves
wt. = 121.5x10=1215kg = 1.215t. say 1.22t
2309 | Carriage of Cast iron fittings | tonne | 1.22 | 92.24 | 112.53
Labour for laying sluice valve
18.24 | (Rate as per item No. 18.24 Of SH: Water Supply) | quintal | 12.15 | 284.2 | 3453.03
Providing flanged joints to sluice valves with bolts, nuts and rubber insertion etc.
18.30.5 | (Rate as per item No.18.30.5 Of SH: Water Supply) | each | 20 | 267.45 | 5349
| TOTAL |  |  |  | 83914.56
| Add 1 % for water charges on all except (A) i.e. on (83914.56 - 8802.03) = 75112.53 |  |  |  | 751.13
| TOTAL |  |  |  | 84665.69
| Add 15 % for contractor's profit and overheads on all except (A) i.e. on (84665.69 - 8802.03) = 75863.66 |  |  |  | 11379.55
| Cost of 10 valves |  |  |  | 96045.24
| Cost of 1 valve |  |  |  | 9604.52
| Say |  |  |  | 9604.5
18.31 | Providing and fixing C.I. sluice valves (with cap) complete with bolts, nuts, rubber insertions etc. (the tail pieces if required will be paid separately) :
18.31.4 | 200 mm diameter
18.31.4.2 | Class II
Code | Description | Unit | Qty | Rate | Total
Details of cost for 10 sluice valves
Materials :-
3320 | C.I.sluice valve (with caps) class II : 200 mm dia | each | 10 | 8900 | 89000
Carriage of sluice valves
wt. = 150.5x10=1505 kg = 1.5 t. say 1.5 t
2309 | Carriage of Cast iron fittings | tonne | 1.5 | 92.24 | 138.36
Labour for laying sluice valve
18.24 | (Rate as per item No. 18.24 Of SH: Water Supply) | quintal | 15.05 | 284.2 | 4277.21
Providing flanged joints to sluice valves with bolts, nuts and rubber insertion etc.
18.30.5 | (Rate as per item No.18.20.5 Of SH: Water Supply) | each | 20 | 267.45 | 5349
| TOTAL |  |  |  | 98764.57
| Add 1 % for water charges on all except (A) i.e. on (98764.57 - 9626.21) = 89138.36 |  |  |  | 891.38
| TOTAL |  |  |  | 99655.95
| Add 15 % for contractor's profit and overheads on all except (A) i.e. on (99655.95 - 9626.21) = 90029.74 |  |  |  | 13504.46
| Cost of 10 valves |  |  |  | 113160.41
| Cost of 1 valve |  |  |  | 11316.04
| Say |  |  |  | 11316.05
18.31 | Providing and fixing C.I. sluice valves (with cap) complete with bolts, nuts, rubber insertions etc. (the tail pieces if required will be paid separately) :
18.31.5 | 250 mm diameter
18.31.5.1 | Class I
Code | Description | Unit | Qty | Rate | Total
Details of cost for 10 sluice valves
Materials :-
1944 | C.I.sluice valve (with caps) class I : 250 mm dia | each | 10 | 10980 | 109800
Carriage of sluice valves
wt. = 179.9x10=1799kg = 1.799t. say 1.80t
2309 | Carriage of Cast iron fittings | tonne | 1.8 | 92.24 | 166.03
Labour for laying sluice valve
18.24 | (Rate as per item No. 18.24 Of SH: Water Supply) | quintal | 17.99 | 284.2 | 5112.76
Providing flanged joints to sluice valves with bolts, nuts and rubber insertion etc.
18.30.6 | (Rate as per item No.18.30.6 Of SH: Water Supply) | each | 20 | 369.55 | 7391
| TOTAL |  |  |  | 122469.79
| Add 1 % for water charges on all except (A) i.e. on (122469.79 - 12503.76) = 109966.03 |  |  |  | 1099.66
| TOTAL |  |  |  | 123569.45
| Add 15 % for contractor's profit and overheads on all except (A) i.e. on (123569.45 - 12503.76) = 111065.69 |  |  |  | 16659.85
| Cost of 10 valves |  |  |  | 140229.3
| Cost of 1 valve |  |  |  | 14022.93
| Say |  |  |  | 14022.95
18.31 | Providing and fixing C.I. sluice valves (with cap) complete with bolts, nuts, rubber insertions etc. (the tail pieces if required will be paid separately) :
18.31.5 | 250 mm diameter
18.31.5.2 | Class II
Code | Description | Unit | Qty | Rate | Total
Details of cost for 10 sluice valves
Materials :-
3321 | C.I.sluice valve (with caps) class II : 250 mm dia | each | 10 | 14500 | 145000
Carriage of sluice valves
wt. = 229.9x10=2299kg = 2299t. say 2.30t
2309 | Carriage of Cast iron fittings | tonne | 2.3 | 92.24 | 212.15
Labour for laying sluice valve
18.24 | (Rate as per item No. 18.24 Of SH: Water Supply) | quintal | 22.99 | 284.2 | 6533.76
Providing flanged joints to sluice valves with bolts, nuts and rubber insertion etc.
18.30.6 | (Rate as per item No.18.30.6 Of SH: Water Supply) | each | 20 | 369.55 | 7391
| TOTAL |  |  |  | 159136.91
| Add 1 % for water charges on all except (A) i.e. on (159136.91 - 13924.76) = 145212.15 |  |  |  | 1452.12
| TOTAL |  |  |  | 160589.03
| Add 15 % for contractor's profit and overheads on all except (A) i.e. on (160589.03 - 13924.76) = 146664.27 |  |  |  | 21999.64
| Cost of 10 valves |  |  |  | 182588.67
| Cost of 1 valve |  |  |  | 18258.87
| Say |  |  |  | 18258.85
18.31 | Providing and fixing C.I. sluice valves (with cap) complete with bolts, nuts, rubber insertions etc. (the tail pieces if required will be paid separately) :
18.31.6 | 300 mm diameter
18.31.6.1 | Class I
Code | Description | Unit | Qty | Rate | Total
Details of cost for 10 sluice valves
Materials :-
1945 | C.I.sluice valve (with caps) class I : 300 mm dia | each | 10 | 15500 | 155000
Carriage of sluice valves
wt. = 242.4x10=2424kg = 2.424t. say 2.42t
2309 | Carriage of Cast iron fittings | tonne | 2.42 | 92.24 | 223.22
Labour for laying sluice valve
18.24 | (Rate as per item No. 18.24 Of SH: Water Supply) | quintal | 24.24 | 284.2 | 6889.01
Providing flanged joints to sluice valves with bolts, nuts and rubber insertion etc.
18.30.7 | (Rate as per item No.18.30.7 Of SH: Water Supply) | each | 20 | 375.35 | 7507
| TOTAL |  |  |  | 169619.23
| Add 1 % for water charges on all except (A) i.e. on (169619.23 - 14396.01) = 155223.22 |  |  |  | 1552.23
| TOTAL |  |  |  | 171171.46
| Add 15 % for contractor's profit and overheads on all except (A) i.e. on (171171.46 - 14396.01) = 156775.45 |  |  |  | 23516.32
| Cost of 10 valves |  |  |  | 194687.78
| Cost of 1 valve |  |  |  | 19468.78
| Say |  |  |  | 19468.8
18.31 | Providing and fixing C.I. sluice valves (with cap) complete with bolts, nuts, rubber insertions etc. (the tail pieces if required will be paid separately) :
18.31.6 | 300 mm diameter
18.31.6.2 | Class II
Code | Description | Unit | Qty | Rate | Total
Details of cost for 10 sluice valves
Materials :-
3326 | C.I.sluice valve (with caps) class II : 300 mm dia | each | 10 | 18200 | 182000
Carriage of sluice valves
wt. = 303.4x10=3034kg = 3.304t.
2309 | Carriage of Cast iron fittings | tonne | 3.034 | 92.24 | 279.86
Labour for laying sluice valve
18.24 | (Rate as per item No. 18.24 Of SH: Water Supply)) | quintal | 30.34 | 284.2 | 8622.63
Providing flanged joints to sluice valves with bolts, nuts and rubber insertion etc.
18.30.7 | (Rate as per item No.18.30.7 Of SH: Water Supply)) | each | 20 | 375.35 | 7507
| TOTAL |  |  |  | 198409.49
| Add 1 % for water charges on all except (A) i.e. on (198409.49 - 16129.63) = 182279.86 |  |  |  | 1822.8
| TOTAL |  |  |  | 200232.29
| Add 15 % for contractor's profit and overheads on all except (A) i.e. on (200232.29 - 16129.63) = 184102.66 |  |  |  | 27615.4
| Cost of 10 valves |  |  |  | 227847.69
| Cost of 1 valve |  |  |  | 22784.77
| Say |  |  |  | 22784.75
18.32 | Constructing masonry Chamber 30x30x50 cm inside, in brick work in cement mortar 1:4 (1 cement :4 coarse sand) for stop cock, with C. I. surface box 100x100 x75 mm (inside) with hinged cover fixed in cement concrete slab 1:2:4 mix (1 cement : 2 coarse sand : 4 graded stone aggregate 20 mm nominal size), i/c necessary excavation, foundation concrete 1:5:10 ( 1 cement : 5 fine sand : 10 graded stone aggregate 40mm nominal size ) and inside plastering with cement mortar 1:3 (1 cement : 3 coarse sand) 12mm thick, finished with a floating coat of neat cement complete as per standard design :
18.32.1 | With common burnt clay F.P.S.(non modular) bricks of class designation 7.5
Code | Description | Unit | Qty | Rate | Total
Details of cost for one chamber
Materials :-
(i) Earth work in excavation including refilling and disposal of surplus earth 0.68x0.68x0.65m=0.301cum.
2.8.1 | (Rate as per item no. 2.8.1 of SH: Earth work) | cum | 0.3 | 166.4 | 51.93
2.25 | Rate as per item No.2.25 | cum | 0.3 | 125.75 | 39.24
(ii) Cement concrete 1:5:10 (1 Cement : 5 fine sand : 10 graded stone aggregate 40mm nominal size)
0.68x0.68x0.075m=0.035cum. Say 0.04 cum.
4.1.11 | Rate as per item no 4.1.11 of SH : Concrete work | cum | 0.04 | 3959.7 | 164.72
(iii) Second class brick work in cement mortar 1:4 (1 Cement : 4 coarse sand) in foundations and plinth
1.66mx0.115x0.50m=0.095cum. Say 0.10 cum.
6.1.1 | Rate as per item no 6.1.1 of SH : Brick Work | cum | 0.1 | 4970.3 | 516.91
(iv) 12mm cement plaster 1:3 (1 Cement : 3 Coarse sand) finished with a floating coat of neat cement.
1.20x0.50=0.60sqm 0.30x0.30=0.09sqm. Total =0.69sqm. Say 0.70sqm.
13.9.1 | Rate as per item no 13.9.1 of SH : Finishing | sqm | 0.7 | 234.7 | 164.29
1304 | Surface box for stop cock | each | 1 | 125 | 125
(vi)
9977 | Carriage of C.I. surface box | L.S. | 1.43 | 1.73 | 2.47
(vii) Cement concrete 1:2:4 (1 Cement : 2 Coarse sand ; 4 graded stone aggregate 20mm nominal size)
in slab = 0.53mx0.53mx0.075m = 0.02107cum.
Less surface box 0.112x0.112x0.076 =(-)0.00094 cum.
= 0.0201 cum. Say 0.02cum.
5.3 | Rate as per item No.5.3 SH : R.C.C | cum | 0.02 | 7390.8 | 153.73
(viii) Less labour for not lifting the materilas upto floor five level
115 | Coolie | Day | -0.038 | 368 | -13.98
(ix)
9999 | Sundries | L.S. | 4.16 | 1.73 | 7.2
| TOTAL |  |  |  | 1211.51
| Add 1 % for water charges on all except (A) i.e. on (1211.51 - 1090.82) = 120.69 |  |  |  | 1.21
| TOTAL |  |  |  | 1212.72
| Add 15 % for contractor's profit and overheads on all except (A) i.e. on (1212.72 - 1090.82) = 121.90 |  |  |  | 18.29
| Cost of one manhole |  |  |  | 1231.01
| Say |  |  |  | 1231
18.33 | Constructing masonry Chamber 60x60x75 cm inside, in brick work in cement mortar 1:4 (1 cement : 4 coarse sand) for sluice valve, with C.I. surface box 100mm top diameter, 160 mm bottom diameter and 180 mm deep ( inside) with chained lid and RCC top slab 1:2:4 mix (1 cement : 2 coarse sand : 4 graded stone aggregate 20mm nominal size ) , i/c necessary excavation, foundation concrete 1:5:10 (1 cement : 5 fine sand : 10 graded stone aggregate 40 mm nominal size) and inside plastering with cement mortar 1:3 (1 cement : 3 coarse sand) 12 mm thick, finished with a floating coat of neat cement complete as per standard design :
18.33.1 | With common burnt clay F.P.S.(non modular) bricks of class designation 7.5
Code | Description | Unit | Qty | Rate | Total
Details of cost for one chamber
Materials :-
(i) Earth work in excavation including refilling and disposal of surplus earth 1.21x1.21x1.00m=1.464cum.
Say 1.46 cum.
2.8.1 | Rate as per item no. 2.8.1 of SH: Earth work | cum | 1.46 | 166.4 | 252.73
2.25 | Rate as per item No.2.25 of SH: Earth Work | cum | 1.46 | 125.75 | 190.97
(ii) Cement concrete 1:5:10 (1 Cement : 5 fine sand : 10 graded stone aggregate 40mm nominal size)
1.21x1.21x0.1m=0.146cum. Say 0.15 cum.
4.1.11 | Rate as per item no 4.1.11 of SH : Concrete Work | cum | 0.15 | 3959.7 | 617.72
(iii) Second class brick work in cement mortar 1: 4(1 Cement : 4coarse sand) in foundations and plinth
3.32mx0.23mx0.75m=0.573cum. Say 0.57 cum.
6.1.1 | Rate as per item no 6.1.1 of SH : Brick Work | cum | 0.57 | 4970.3 | 2946.39
(iv) 12mm cement plaster 1:3 (1 Cement : 3 Coarse sand) finished with a floating coat of neat cement.
2.40x0.75=1.80sqm. 0.60x0.60=0.36sqm. Total = 2.16sqm.
13.9.1 | Rate as per item no 13.9.1 of SH : Finishing | sqm | 2.16 | 234.7 | 506.95
(v) C.I. surface box with hinged cover 100x100x75mm (inside)
1305 | Surface box for sluice valve | each | 1 | 210 | 210
(vi)
9977 | Carriage of C.I. surface box | L.S. | 8.06 | 1.73 | 13.94
(vii) Cement concrete 1:2:4 (1 Cement : 2 Coarse sand ; 4 graded stone aggregate 20mm nominal size)
in slab = 1.06mx1.06mx0.15m = 0.1685 cum.
Less surface box 3.142/4xd2x0.18m -- 0.7854x0.156mx0.156mx0.18 = (-)0.0034 cum.
= 0.1651 cum. Say 0.17 cum.
5.3 | Rate as per item No.5.3 Of SH: RCC | cum | 0.17 | 7390.8 | 1306.7
(viii) Less labour for not lifting the materilas upto floor five level
115 | Coolie | Day | -0.32 | 368 | -117.76
(ix) Mild steel reinforcement for RCC work etc. 0.165cum.x80kg/cum. = 13.2kg
5.22.1 | Rate as per item no. 5.22.1 of SH : RCC work | kg | 13.2 | 55.3 | 759.66
(x) Form work 0.60mx0.60m=0.36sqm.+
3.32mx0.15m=0.50sqm.
= 0.86 sqm.
5.9.3 | Rate as per item No.5.9.3 Of SH: RCC | sqm | 0.86 | 422.35 | 377.71
(xi)
9999 | Sundries | L.S. | 8.06 | 1.73 | 13.94
| TOTAL |  |  |  | 7078.95
| Add 1 % for water charges on all except (A) i.e. on (7078.95 - 6958.83) = 120.12 |  |  |  | 1.2
| TOTAL |  |  |  | 7080.15
| Add 15 % for contractor's profit and overheads on all except (A) i.e. on (7080.15 - 6958.83) = 121.32 |  |  |  | 18.2
| Cost of one manhole |  |  |  | 7098.35
| Say |  |  |  | 7098.35
18.34 | Constructing masonry Chamber 90x90x100 cm inside, in brick work in cement mortar 1:4 (1 cement : 4 coarse sand) for sluice valve, with C.I. surface box 100 mm top diameter, 160 mm bottom diameter and 180 mm deep (inside) with chained lid and RCC top slab 1:2:4 mix (1 cement : 2 coarse sand : 4 graded stone aggregate 20 mm nominal size ), i/c necessary excavation, foundation concrete 1:5:10 (1 cement : 5 fine sand : 10 graded stone aggregate 40 mm nominal size ) and inside plastering with cement mortar 1:3 (1 cement : 3 coarse sand) 12 mm thick, finished with a floating coat of neat cement complete as per standard design :
18.34.1 | With common burnt clay F.P.S.(non modular) bricks of class designation 7.5
Code | Description | Unit | Qty | Rate | Total
Details of cost for one chamber
Materials :-
(i) Earth work in excavation including refilling and disposal of surplus earth 1.51X1.51X1.25M
= 2.85cum.
2.8.1 | Rate as per item no. 2.8.1 of SH: Earth work | cum | 2.85 | 166.4 | 493.34
2.25 | Rate as per item No.2.25 of SH: Earth work | cum | 2.85 | 125.75 | 372.78
(ii) Cement concrete 1:5:10 (1 Cement : 5 fine sand : 10 graded stone aggregate 40mm nominal size)
1.51x1.51x0.1m=0.228cum. Say 0.23 cum.
4.1.11 | Rate as per item no 4.1.11 of SH : Concrete Work | cum | 0.23 | 3959.7 | 947.16
(iii) Second class brick work in cement mortar 1:4 (1 Cement : 4coarse sand) in foundations and plinth
4.52mx0.23mx1.00m=1.04cum.
6.1.1 | Rate as per item no 6.1.1 of SH : Brick Work | cum | 1.04 | 4970.3 | 5375.86
(iv) 12mm cement plaster 1:3 (1 Cement : 3 Coarse sand) finished with a floating coat of neat cement.
3.60mx1.00m=3.60sqm. 0.90mx0.90m=0.81sqm. Total=4.41sqm.
13.9.1 | Rate as per item no 13.9.1 of SH : Finishing | sqm | 4.41 | 234.7 | 1035.03
(v) C.I. surface box with chained lid.
1305 | Surface box for sluice valve | each | 1 | 210 | 210
9977 | (vi) Carriage of C.I. surface box | L.S. | 8.06 | 1.73 | 13.94
(vii) Cement concrete 1:2:4 (1 Cement : 2 Coarse sand ; 4 graded stone aggregate 20mm nominal size)
in slab = 1.36mx1.36mx0.15m = 0.2774 cum.
Less surface box 0.7854x0.156mx0.156mx0.18m = (-)0.0034 cum.
= 0.2740 cum. Say 0.27 cum.
5.3 | Rate as per item No.5.3 Of SH: RCC | cum | 0.27 | 7390.8 | 2075.34
(viii) Less labour for not lifting the materilas upto floor five level
115 | Coolie | Day | -0.51 | 368 | -187.68
(ix) Mild steel reinforcement for RCC work etc.
0.274cum.x80kg/cum. = 21.92 kg.
5.22.1 | Rate as per item no. 5.22.1 of SH : RCC work | kg | 21.92 | 55.3 | 1261.5
(x) Form work 0.90mx0.90m=0.81sqm.+
4.52mx0.15m = 0.68 sqm.
Total= 1.49 sqm.
5.9.3 | Rate as per item No.5.9.3 Of SH: RCC | sqm | 1.49 | 422.35 | 654.41
(xi)
9999 | Sundries | L.S. | 8.06 | 1.73 | 13.94
| TOTAL |  |  |  | 12265.62
| Add 1 % for water charges on all except (A) i.e. on (12265.62 - 12215.42) = 50.20 |  |  |  | 0.5
| TOTAL |  |  |  | 12266.12
| Add 15 % for contractor's profit and overheads on all except (A) i.e. on (12266.12 - 12215.42) = 50.70 |  |  |  | 7.61
| Cost of one manhole |  |  |  | 12273.73
| Say |  |  |  | 12273.75
18.35 | Constructing masonry Chamber 120x120x100 cm inside, in brick work in cement mortar 1:4 (1 cement : 4 coarse sand) for sluice valve, with C.I. surface box 100 mm top diameter, 160 mm bottom diameter and 180 mm deep ( inside) with chained lid and RCC top slab 1:2:4 mix (1 cement : 2 coarse sand : 4 graded stone aggregate 20 mm nominal size) , i/c necessary excavation, foundation concrete 1:5:10 (1 cement : 5 fine sand : 10 graded stone aggregate 40 mm nominal size) and inside plastering with cement mortar 1:3 (1 cement : 3 coarse sand) 12 mm thick, finished with a floating coat of neat cement complete as per standard design :
18.35.1 | With common burnt clay F.P.S.(non modular) bricks of class designation 7.5
Code | Description | Unit | Qty | Rate | Total
Details of cost for one chamber
Materials :-
(i) Earth work in excavation including refilling and disposal of surplus earth 1.81X1.81X1.25M
2.8.1 | Rate as per item no. 2.8.1 of SH: Earth work | cum | 4.1 | 166.4 | 709.71
2.25 | Rate as per item No.2.25 of SH: Earth work | cum | 4.1 | 125.75 | 536.28
(ii) Cement concrete 1:5:10 (1 Cement : 5 fine sand : 10 graded stone aggregate 40mm nominal size)
1.81x1.81x0.1m=0.328cum. Say 0.33 cum.
4.1.11 | Rate as per item no 4.1.11 of SH : Concrete Work | cum | 0.33 | 3959.7 | 1358.97
(iii) Second class brick work in cement mortar 1:4 (1 Cement : 4coarse sand) in foundations and plinth
5.72mx0.23mx1.00m=1.316cum. Say 1.32 cum.
6.1.1 | Rate as per item no 6.1.1 of SH : Brick Work | cum | 1.32 | 4970.3 | 6823.21
(iv) 12mm cement plaster 1:3 (1 Cement : 3 Coarse sand) finished with a floating coat of neat cement.
4.80mx1.00m=4.80sqm. 1.20mx1.20m=1.44sqm. Total=6.42sqm.
13.9.1 | Rate as per item no 13.9.1 of SH : Finishing | sqm | 6.42 | 234.7 | 1506.77
(v) C.I. surface box with chained lid
1305 | Surface box for sluice valve | each | 1 | 210 | 210
9977 | (vi) Carriage of C.I. surface box | L.S. | 8.06 | 1.73 | 13.94
(vii) Cement concrete 1:2:4 (1 Cement : 2 Coarse sand ; 4 graded stone aggregate 20mm nominal size)
in slab = 1.66mx1.66mx0.15m = 0.4133 cum.
Less surface box 0.7854x0.156mx0.156mx0.18m = (-)0.0034 cum.
Total= 0.4099 cum. Say 0.41 cum.
5.3 | Rate as per item No.5.3 Of SH: RCC | cum | 0.41 | 7390.8 | 3151.44
(viii) Less labour for not lifting the materilas upto floor five level
115 | Coolie | Day | -0.77 | 368 | -283.36
(ix) Mild steel reinforcement for RCC slab steel @ 80kg/cum.
0.41cum.x80kg/cum. = 32.80kg.
5.22.1 | Rate as per item no. 5.22.1 of SH : RCC work | kg | 32.8 | 55.3 | 1887.64
(x) Form work 1.20mx1.20m=1.44sqm.+
5.72mx0.15m=0.86 sqm.
Total = 2.30sqm.
5.9.3 | Rate as per item No.5.9.3 Of SH: RCC | sqm | 2.3 | 422.35 | 1010.16
(xi)
9999 | Sundries | L.S. | 8.06 | 1.73 | 13.94
| TOTAL |  |  |  | 16938.7
| Add 1 % for water charges on all except (A) i.e. on (16938.70 - 16984.18) = -45.48 |  |  |  | -0.45
| TOTAL |  |  |  | 16938.25
| Add 15 % for contractor's profit and overheads on all except (A) i.e. on (16938.25 - 16984.18) = -45.93 |  |  |  | -6.89
| Cost of one manhole |  |  |  | 16931.36
| Say |  |  |  | 16931.35
18.36 | Constructing masonry Chamber 60x60x75 cm, inside in brick work in cement mortar 1:4 (1 cement : 4 coarse sand) for fire hydrants, with C.I. surface box 350x350 mm top and 165 mm deep ( inside) with chained lid and RCC top slab 1:2:4 mix (1 cement : 2 coarse sand : 4 graded stone aggregate 20 mm nominal size) , i/c necessary excavation, foundation concrete 1:5:10 (1 cement : 5 fine sand:10 graded stone aggregate 40 mm nominal size) and inside plastering with cement mortar 1:3 (1 cement : 3 coarse sand) 12 mm thick, finished with a floating coat of neat cement complete as per standard design :
18.36.1 | With common burnt clay F.P.S.(non modular) bricks of class designation 7.5
Code | Description | Unit | Qty | Rate | Total
Details of cost for one chamber
Materials :-
(i) Earth work in excavation including refilling and disposal of surplus earth 1.21X1.21X1.00M
= 1.464cum. Say 1.46cum.
2.8.1 | Rate as per item no. 2.8.1 of SH: Earth work | cum | 1.46 | 166.4 | 252.73
2.25 | Rate as per item No.2.25 of SH: Earth work | cum | 1.46 | 125.75 | 190.97
(ii) Cement concrete 1:5:10 (1 Cement : 5 fine sand : 10 graded stone aggregate 40mm nominal size)
1.21x1.21x0.1m=0.146cum. Say 0.15 cum.
4.1.11 | Rate as per item no 4.1.11 of SH : Concrete Work | cum | 0.15 | 3959.7 | 617.72
(iii) Second class brick work in cement mortar 1:4 (1 Cement : 4 coarse sand) in foundations and plinth
3.32mx0.23mx0.75m=0.573cum. Say 0.57 cum.
6.1.1 | Rate as per item no 6.1.1 of SH : Brick Work | cum | 0.57 | 4970.3 | 2946.39
(iv) 12mm cement plaster 1:3 (1 Cement : 3 Coarse sand) finished with a floating coat of neat cement.
2.40mx0.75m=1.80sqm. 0.90mx0.90m=0.36sqm. Total=2.16sqm.
13.9.1 | Rate as per item no 13.9.1 of SH : Finishing | sqm | 2.16 | 234.7 | 506.95
(v) C.I. surface box with chained lid
1305 | Surface box for sluice valve | each | 1 | 210 | 210
9977 | (vi) Carriage of C.I. surface box | L.S. | 53.82 | 1.73 | 93.11
(vii) Cement concrete 1:2:4 (1 Cement : 2 Coarse sand ; 4 graded stone aggregate 20mm nominal size)
in slab = 1.06mx1.06mx0.15m = 0.1685 cum.
Less surface box 0.61x0.41mx0.15m= (-)0.0375 cum.
= 0.131 cum. Say 0.13 cum.
5.3 | Rate as per item No.5.3 Of SH: RCC | cum | 0.13 | 7390.8 | 999.24
(viii) Less labour for not lifting the materilas upto floor five level
115 | Coolie | Day | -0.24 | 368 | -88.32
(ix) Mild steel reinforcement for RCC work etc.
0.131cumx80kg/cum. = 10.48kg.
5.22.1 | Rate as per item no. 5.22.1 of SH : RCC work | kg | 10.48 | 55.3 | 603.12
(x) Form work 0.60mx0.60m=0.36sqm.+
3.32mx0.15m = 0.50 sqm.
Total =0.86 sqm.
5.9.3 | Rate as per item No.5.9.3 Of SH: RCC | sqm | 0.86 | 422.35 | 377.71
(xi)
9999 | Sundries | L.S. | 8.06 | 1.73 | 13.94
| TOTAL |  |  |  | 6723.56
| Add 1 % for water charges on all except (A) i.e. on (6723.56 - 6494.83) = 228.73 |  |  |  | 2.29
| TOTAL |  |  |  | 6725.85
| Add 15 % for contractor's profit and overheads on all except (A) i.e. on (6725.85 - 6494.83) = 231.02 |  |  |  | 34.65
| Cost of one manhole |  |  |  | 6760.5
| Say |  |  |  | 6760.5
18.37 | Constructing masonry Chamber 60x45x50 cm inside, in brick work in cement mortar 1:4 (1 cement : 4 coarse sand) for water meter complete with C.I. double flap surface box 400x200x200 mm (inside) with locking arrangement and RCC top slab 1:2:4 mix (1 cement : 2 coarse sand : 4 graded stone aggregate 20 mm nominal size) , i/c necessary excavation, foundation concrete 1:5:10 ( 1 cement : 5 fine sand:10 graded stone aggregate 40 mm nominal size) and inside plastering with cement mortar 1:3 (1 cement : 3 coarse sand) 12 mm thick, finished with a floating coat of neat cement complete as per standard design :
18.37.1 | With common burnt clay F.P.S.(non modular) bricks of class designation 7.5
Code | Description | Unit | Qty | Rate | Total
Details of cost for one chamber
Materials :-
(i) Earth work in excavation including refilling and disposal of surplus earth 1.21X1.06X0.85M
= 1.09cum.
2.8.1 | Rate as per item no. 2.8.1 of SH: Earth work | cum | 1.09 | 166.4 | 188.68
2.25 | Rate as per item No.2.25 of SH: Earth work | cum | 1.09 | 125.75 | 142.57
(ii) Cement concrete 1:5:10 (1 Cement : 5 fine sand : 10 graded stone aggregate 40mm nominal size)
1.21x1.06x0.1m=0.128cum. Say 0.13 cum.
4.1.11 | Rate as per item no 4.1.11 of SH : Concrete Work | cum | 0.13 | 3959.7 | 535.35
(iii) Second class brick work in cement mortar 1:4 (1 Cement : 4 coarse sand) in foundations and plinth
3.02mx0.23mx0.50m=0.347cum. Say 0.35 cum.
6.1.1 | Rate as per item no 6.1.1 of SH : Brick Work | cum | 0.35 | 4970.3 | 1809.19
(iv) 12mm cement plaster 1:3 (1 Cement : 3 Coarse sand) finished with a floating coat of neat cement.
2.10mx0.50m=1.05sqm. 0.60mx0.45m=0.27sqm. Total=1.32sq
13.9.1 | Rate as per item no 13.9.1 of SH : Finishing | sqm | 1.32 | 234.7 | 309.8
(v) C.I. surface box 400x200x200mm (inside) with locking arrangement
1307 | Surface box for water meter | each | 1 | 250 | 250
9977 | (vi) Carriage of C.I. surface box | L.S. | 13.52 | 1.73 | 23.39
(vii) Cement concrete 1:2:4 (1 Cement : 2 Coarse sand ; 4 graded stone aggregate 20mm nominal size)
in slab = 1.06mx0.91mx0.25m = 0.241 cum.
Less surface box 0.42x0.22mx0.2m= (-)0.018 cum.
= 0.223 cum. Say 0.22 cum.
5.3 | Rate as per item No.5.3 Of SH: RCC | cum | 0.22 | 7390.8 | 1691.02
(viii) Less labour for not lifting the materilas upto floor five level
115 | Coolie | Day | -0.41 | 368 | -150.88
(ix) Mild steel reinforcement for RCC work steel @ 80kg/cum.
0.223cum.x80kg/cum. = 17.84 kg.
5.22.1 | Rate as per item no. 5.22.1 of SH : RCC work | kg | 17.84 | 55.3 | 1026.69
(x) Form work 0.60mx0.45m=0.27sqm.+
3.02mx0.25m=0.76sqm.
Total = 1.03sqm.
5.9.3 | Rate as per item No.5.9.3 Of SH: RCC | sqm | 1.03 | 422.35 | 452.38
(xi)
9999 | Sundries | L.S. | 8.06 | 1.73 | 13.94
| TOTAL |  |  |  | 6292.13
| Add 1 % for water charges on all except (A) i.e. on (6292.13 - 6155.68) = 136.45 |  |  |  | 1.36
| TOTAL |  |  |  | 6293.49
| Add 15 % for contractor's profit and overheads on all except (A) i.e. on (6293.49 - 6155.68) = 137.81 |  |  |  | 20.67
| Cost of one manhole |  |  |  | 6314.16
| Say |  |  |  | 6314.15
18.38 | Painting G.I. pipes and fittings with synthetic enamel white paint with two coats over a ready mixed priming coat, both of approved quality for new work :
18.38.1 | 15 mm diameter pipe
Code | Description | Unit | Qty | Rate | Total
Details of cost for 10 metre
Perimeter = 0.0673 metre
Area=10x0.0673m = 0.673sqm.
Priming coat-
13.50.3 | Rate as per item no 13.50.3 of SH : Finishing | sqm | 0.673 | 29.1 | 19.58
Painting two coats excluding priming coat with white paint on new work.
13.61.1 | Rate as per item no 13.61.1 of SH : Finishing | sqm | 0.673 | 78.4 | 52.76
9999 | Add for delay | L.S. | 13.52 | 1.73 | 23.39
| TOTAL |  |  |  | 95.73
| Add 1 % for water charges on all except (A) i.e. on (95.73 - 72.34) = 23.39 |  |  |  | 0.23
| TOTAL |  |  |  | 95.96
| Add 15 % for contractor's profit and overheads on all except (A) i.e. on (95.96 - 72.34) = 23.62 |  |  |  | 3.54
| Cost of 10 metre |  |  |  | 99.5
| Cost of one metre |  |  |  | 9.95
| Say |  |  |  | 9.95
18.38 | Painting G.I. pipes and fittings with synthetic enamel white paint with two coats over a ready mixed priming coat, both of approved quality for new work :
18.38.2 | 20 mm diameter pipe
Code | Description | Unit | Qty | Rate | Total
Details of cost for 10 metre
Perimeter = 0.0845 metre
Area = 10x0.0845 sqm. = 0.845 sqm.
Priming coat-
13.50.3 | Rate as per item no 13.50.3 of SH : Finishing | sqm | 0.845 | 29.1 | 24.59
Painting two coats excluding priming coat with white paint on new work.
13.61.1 | Rate as per item no 13.61.1 of SH : Finishing | sqm | 0.845 | 78.4 | 66.25
9999 | Add for delay | L.S. | 13.52 | 1.73 | 23.39
| TOTAL |  |  |  | 114.23
| Add 1 % for water charges on all except (A) i.e. on (114.23 - 90.84) = 23.39 |  |  |  | 0.23
| TOTAL |  |  |  | 114.46
| Add 15 % for contractor's profit and overheads on all except (A) i.e. on (114.46 - 90.84) = 23.62 |  |  |  | 3.54
| Cost of 10 metre |  |  |  | 118
| Cost of one metre |  |  |  | 11.8
| Say |  |  |  | 11.8
18.38 | Painting G.I. pipes and fittings with synthetic enamel white paint with two coats over a ready mixed priming coat, both of approved quality for new work :
18.38.3 | 25 mm diameter pipe
Code | Description | Unit | Qty | Rate | Total
Details of cost for 10 metre
Perimeter = 0.1061 metre
Area = 10x0.1061 sqm. = 1.061 sqm.
Priming coat-
13.50.3 | Rate as per item no 13.50.3 of SH : Finishing | sqm | 1.061 | 29.1 | 30.88
Painting two coats excluding priming coat with white paint on new work.
13.61.1 | Rate as per item no 13.61.1 of SH : Finishing | sqm | 1.061 | 78.4 | 83.18
9999 | Add for delay | L.S. | 20.28 | 1.73 | 35.08
| TOTAL |  |  |  | 149.14
| Add 1 % for water charges on all except (A) i.e. on (149.14 - 114.06) = 35.08 |  |  |  | 0.35
| TOTAL |  |  |  | 149.49
| Add 15 % for contractor's profit and overheads on all except (A) i.e. on (149.49 - 114.06) = 35.43 |  |  |  | 5.31
| Cost of 10 metre |  |  |  | 154.8
| Cost of one metre |  |  |  | 15.48
| Say |  |  |  | 15.5
18.38 | Painting G.I. pipes and fittings with synthetic enamel white paint with two coats over a ready mixed priming coat, both of approved quality for new work :
18.38.4 | 32 mm diameter pipe
Code | Description | Unit | Qty | Rate | Total
Details of cost for 10 metre
Perimeter = 0.1334 metre
Area = 10x0.1334 sqm. = 1.334 sqm.
Priming coat-
13.50.3 | Rate as per item no 13.50.3 of SH : Finishing | sqm | 1.334 | 29.1 | 38.82
Painting two coats excluding priming coat with white paint on new work.
13.61.1 | Rate as per item no 13.61.1 of SH : Finishing | sqm | 1.334 | 78.4 | 104.59
9999 | Add for delay | L.S. | 20.28 | 1.73 | 35.08
| TOTAL |  |  |  | 178.49
| Add 1 % for water charges on all except (A) i.e. on (178.49 - 143.41) = 35.08 |  |  |  | 0.35
| TOTAL |  |  |  | 178.84
| Add 15 % for contractor's profit and overheads on all except (A) i.e. on (178.84 - 143.41) = 35.43 |  |  |  | 5.31
| Cost of 10 metre |  |  |  | 184.15
| Cost of one metre |  |  |  | 18.42
| Say |  |  |  | 18.4
18.38 | Painting G.I. pipes and fittings with synthetic enamel white paint with two coats over a ready mixed priming coat, both of approved quality for new work :
18.38.5 | 40 mm diameter pipe
Code | Description | Unit | Qty | Rate | Total
Details of cost for 10 metre
Perimeter = 0.1520 metre
Area = 10x0.1520 sqm. = 1.520 sqm.
Priming coat-
13.50.3 | Rate as per item no 13.50.3 of SH : Finishing | sqm | 1.52 | 29.1 | 44.23
Painting two coats excluding priming coat with white paint on new work.
13.61.1 | Rate as per item no 13.61.1 of SH : Finishing | sqm | 1.52 | 78.4 | 119.17
9999 | Add for delay | L.S. | 26.91 | 1.73 | 46.55
| TOTAL |  |  |  | 209.95
| Add 1 % for water charges on all except (A) i.e. on (209.95 - 163.40) = 46.55 |  |  |  | 0.47
| TOTAL |  |  |  | 210.42
| Add 15 % for contractor's profit and overheads on all except (A) i.e. on (210.42 - 163.40) = 47.02 |  |  |  | 7.05
| Cost of 10 metre |  |  |  | 217.47
| Cost of one metre |  |  |  | 21.75
| Say |  |  |  | 21.75
18.38 | Painting G.I. pipes and fittings with synthetic enamel white paint with two coats over a ready mixed priming coat, both of approved quality for new work :
18.38.6 | 50 mm diameter pipe
Code | Description | Unit | Qty | Rate | Total
Details of cost for 10 metre
Perimeter = 0.1894 metre
Area = 10x0.1894 sqm. = 1.894 sqm.
Priming coat-
13.50.3 | Rate as per item no 13.50.3 of SH : Finishing | sqm | 1.894 | 29.1 | 55.12
Painting two coats excluding priming coat with white paint on new work.
13.61.1 | Rate as per item no 13.61.1 of SH : Finishing | sqm | 1.894 | 78.4 | 148.49
9999 | Add for delay | L.S. | 26.91 | 1.73 | 46.55
| TOTAL |  |  |  | 250.16
| Add 1 % for water charges on all except (A) i.e. on (250.16 - 203.61) = 46.55 |  |  |  | 0.47
| TOTAL |  |  |  | 250.63
| Add 15 % for contractor's profit and overheads on all except (A) i.e. on (250.63 - 203.61) = 47.02 |  |  |  | 7.05
| Cost of 10 metre |  |  |  | 257.68
| Cost of one metre |  |  |  | 25.77
| Say |  |  |  | 25.75
18.39 | Repainting G.I. pipes and fittings with synthetic enamel white paint with one coat of approved quality :
18.39.1 | 15 mm diameter pipe
Code | Description | Unit | Qty | Rate | Total
Details of cost for 10 metre
Painting one coat with white paint on old work.
14.54.1 | (Rate as per item no 14.54.1 of S.H. Repair to Building) | sqm | 0.673 | 51.3 | 34.52
9999 | Add for delay | L.S. | 8.06 | 1.73 | 13.94
| TOTAL |  |  |  | 48.46
| Add 1 % for water charges on all except (A) i.e. on (48.46 - 34.52) = 13.94 |  |  |  | 0.14
| TOTAL |  |  |  | 48.6
| Add 15 % for contractor's profit and overheads on all except (A) i.e. on (48.60 - 34.52) = 14.08 |  |  |  | 2.11
| Cost of 10 metre |  |  |  | 50.71
| Cost of one metre |  |  |  | 5.07
| Say |  |  |  | 5.05
18.39 | Repainting G.I. pipes and fittings with synthetic enamel white paint with one coat of approved quality :
18.39.2 | 20 mm diameter pipe
Code | Description | Unit | Qty | Rate | Total
Details of cost for 10 metre
Painting one coat with white paint on old work.
14.54.1 | (Rate as per item no 14.54.1 of S.H. Repair to Building) | sqm | 0.845 | 51.3 | 43.35
9999 | Add for delay | L.S. | 8.06 | 1.73 | 13.94
| TOTAL |  |  |  | 57.29
| Add 1 % for water charges on all except (A) i.e. on (57.29 - 43.35) = 13.94 |  |  |  | 0.14
| TOTAL |  |  |  | 57.43
| Add 15 % for contractor's profit and overheads on all except (A) i.e. on (57.43 - 43.35) = 14.08 |  |  |  | 2.11
| Cost of 10 metre |  |  |  | 59.54
| Cost of one metre |  |  |  | 5.95
| Say |  |  |  | 5.95
18.39 | Repainting G.I. pipes and fittings with synthetic enamel white paint with one coat of approved quality :
18.39.3 | 25 mm diameter pipe
Code | Description | Unit | Qty | Rate | Total
Details of cost for 10 metre
Painting one coat with white paint on old work.
14.54.1 | (Rate as per item no 14.54.1 of S.H. Repair to Building) | sqm | 1.061 | 51.3 | 54.43
9999 | Add for delay | L.S. | 10.79 | 1.73 | 18.67
| TOTAL |  |  |  | 73.1
| Add 1 % for water charges on all except (A) i.e. on (73.10 - 54.43) = 18.67 |  |  |  | 0.19
| TOTAL |  |  |  | 73.29
| Add 15 % for contractor's profit and overheads on all except (A) i.e. on (73.29 - 54.43) = 18.86 |  |  |  | 2.83
| Cost of 10 metre |  |  |  | 76.12
| Cost of one metre |  |  |  | 7.61
| Say |  |  |  | 7.6
18.39 | Repainting G.I. pipes and fittings with synthetic enamel white paint with one coat of approved quality :
18.39.4 | 32 mm diameter pipe
Code | Description | Unit | Qty | Rate | Total
Details of cost for 10 metre
Painting one coat with white paint on old work.
14.54.1 | (Rate as per item no 14.54.1 of S.H. Repair to Building) | sqm | 1.334 | 51.3 | 68.43
9999 | Add for delay | L.S. | 10.92 | 1.73 | 18.89
| TOTAL |  |  |  | 87.32
| Add 1 % for water charges on all except (A) i.e. on (87.32 - 68.43) = 18.89 |  |  |  | 0.19
| TOTAL |  |  |  | 87.51
| Add 15 % for contractor's profit and overheads on all except (A) i.e. on (87.51 - 68.43) = 19.08 |  |  |  | 2.86
| Cost of 10 metre |  |  |  | 90.37
| Cost of one metre |  |  |  | 9.04
| Say |  |  |  | 9.05
18.39 | Repainting G.I. pipes and fittings with synthetic enamel white paint with one coat of approved quality :
18.39.5 | 40 mm diameter pipe
Code | Description | Unit | Qty | Rate | Total
Details of cost for 10 metre
Painting one coat with white paint on old work.
14.54.1 | (Rate as per item no 14.54.1 of S.H. Repair to Building) | sqm | 1.52 | 51.3 | 77.98
9999 | Add for delay | L.S. | 13.52 | 1.73 | 23.39
| TOTAL |  |  |  | 101.37
| Add 1 % for water charges on all except (A) i.e. on (101.37 - 77.98) = 23.39 |  |  |  | 0.23
| TOTAL |  |  |  | 101.6
| Add 15 % for contractor's profit and overheads on all except (A) i.e. on (101.60 - 77.98) = 23.62 |  |  |  | 3.54
| Cost of 10 metre |  |  |  | 105.14
| Cost of one metre |  |  |  | 10.51
| Say |  |  |  | 10.5
18.39 | Repainting G.I. pipes and fittings with synthetic enamel white paint with one coat of approved quality :
18.39.6 | 50 mm diameter pipe
Code | Description | Unit | Qty | Rate | Total
Details of cost for 10 metre
Painting one coat with white paint on old work.
14.54.1 | (Rate as per item no 14.54.1 of S.H. Repair to Building) | sqm | 1.894 | 51.3 | 97.16
9999 | Add for delay | L.S. | 13.52 | 1.73 | 23.39
| TOTAL |  |  |  | 120.55
| Add 1 % for water charges on all except (A) i.e. on (120.55 - 97.16) = 23.39 |  |  |  | 0.23
| TOTAL |  |  |  | 120.78
| Add 15 % for contractor's profit and overheads on all except (A) i.e. on (120.78 - 97.16) = 23.62 |  |  |  | 3.54
| Cost of 10 metre |  |  |  | 124.32
| Cost of one metre |  |  |  | 12.43
| Say |  |  |  | 12.45
18.4 | Painting G.I. pipes and fittings with two coats of anti-corrosive bitumastic paint of approved quality :
18.40.1 | 15 mm diameter pipe
Code | Description | Unit | Qty | Rate | Total
Details of cost for 10 metre
Painting with anti-corrosive paint two coats.
13.65.1 | (Rate as per item No.13.65.1 sub-heads finishing) | sqm | 0.673 | 65.2 | 43.88
9999 | Add for delay | L.S. | 8.06 | 1.73 | 13.94
| TOTAL |  |  |  | 57.82
| Add 1 % for water charges on all except (A) i.e. on (57.82 - 43.88) = 13.94 |  |  |  | 0.14
| TOTAL |  |  |  | 57.96
| Add 15 % for contractor's profit and overheads on all except (A) i.e. on (57.96 - 43.88) = 14.08 |  |  |  | 2.11
| Cost of 10 metre |  |  |  | 60.07
| Cost of one metre |  |  |  | 6.01
| Say |  |  |  | 6
18.4 | Painting G.I. pipes and fittings with two coats of anti-corrosive bitumastic paint of approved quality :
18.40.2 | 20 mm diameter pipe
Code | Description | Unit | Qty | Rate | Total
Details of cost for 10 metre
Painting with anti-corrosive paint two coats.
13.65.1 | (Rate as per item No.13.65.1 sub-heads finishing) | sqm | 0.845 | 65.2 | 55.09
9999 | Add for delay | L.S. | 8.06 | 1.73 | 13.94
| TOTAL |  |  |  | 69.03
| Add 1 % for water charges on all except (A) i.e. on (69.03 - 55.09) = 13.94 |  |  |  | 0.14
| TOTAL |  |  |  | 69.17
| Add 15 % for contractor's profit and overheads on all except (A) i.e. on (69.17 - 55.09) = 14.08 |  |  |  | 2.11
| Cost of 10 metre |  |  |  | 71.28
| Cost of one metre |  |  |  | 7.13
| Say |  |  |  | 7.15
18.4 | Painting G.I. pipes and fittings with two coats of anti-corrosive bitumastic paint of approved quality :
18.40.3 | 25 mm diameter pipe
Code | Description | Unit | Qty | Rate | Total
Details of cost for 10 metre
Painting with anti-corrosive paint two coats.
13.65.1 | (Rate as per item No.13.65.1 sub-heads finishing) | sqm | 1.061 | 65.2 | 69.18
9999 | Add for delay | L.S. | 10.79 | 1.73 | 18.67
| TOTAL |  |  |  | 87.85
| Add 1 % for water charges on all except (A) i.e. on (87.85 - 69.18) = 18.67 |  |  |  | 0.19
| TOTAL |  |  |  | 88.04
| Add 15 % for contractor's profit and overheads on all except (A) i.e. on (88.04 - 69.18) = 18.86 |  |  |  | 2.83
| Cost of 10 metre |  |  |  | 90.87
| Cost of one metre |  |  |  | 9.09
| Say |  |  |  | 9.1
18.4 | Painting G.I. pipes and fittings with two coats of anti-corrosive bitumastic paint of approved quality :
18.40.4 | 32 mm diameter pipe
Code | Description | Unit | Qty | Rate | Total
Details of cost for 10 metre
Painting with anti-corrosive paint two coats.
13.65.1 | (Rate as per item No.13.65.1 sub-heads finishing) | sqm | 1.334 | 65.2 | 86.98
9999 | Add for delay | L.S. | 10.79 | 1.73 | 18.67
| TOTAL |  |  |  | 105.65
| Add 1 % for water charges on all except (A) i.e. on (105.65 - 86.98) = 18.67 |  |  |  | 0.19
| TOTAL |  |  |  | 105.84
| Add 15 % for contractor's profit and overheads on all except (A) i.e. on (105.84 - 86.98) = 18.86 |  |  |  | 2.83
| Cost of 10 metre |  |  |  | 108.67
| Cost of one metre |  |  |  | 10.87
| Say |  |  |  | 10.85
18.4 | Painting G.I. pipes and fittings with two coats of anti-corrosive bitumastic paint of approved quality :
18.40.5 | 40 mm diameter pipe
Code | Description | Unit | Qty | Rate | Total
Details of cost for 10 metre
Painting with anti-corrosive paint two coats.
13.65.1 | (Rate as per item No.13.65.1 sub-heads finishing) | sqm | 1.52 | 65.2 | 99.1
9999 | Add for delay | L.S. | 12.22 | 1.73 | 21.14
| TOTAL |  |  |  | 120.24
| Add 1 % for water charges on all except (A) i.e. on (120.24 - 99.10) = 21.14 |  |  |  | 0.21
| TOTAL |  |  |  | 120.45
| Add 15 % for contractor's profit and overheads on all except (A) i.e. on (120.45 - 99.10) = 21.35 |  |  |  | 3.2
| Cost of 10 metre |  |  |  | 123.65
| Cost of one metre |  |  |  | 12.37
| Say |  |  |  | 12.35
18.4 | Painting G.I. pipes and fittings with two coats of anti-corrosive bitumastic paint of approved quality :
18.40.6 | 50 mm diameter pipe
Code | Description | Unit | Qty | Rate | Total
Details of cost for 10 metre
Painting with anti-corrosive paint two coats.
13.65.1 | (Rate as per item No.13.65.1 sub-heads finishing) | sqm | 1.894 | 65.2 | 123.49
9999 | Add for delay | L.S. | 12.22 | 1.73 | 21.14
| TOTAL |  |  |  | 144.63
| Add 1 % for water charges on all except (A) i.e. on (144.63 - 123.49) = 21.14 |  |  |  | 0.21
| TOTAL |  |  |  | 144.84
| Add 15 % for contractor's profit and overheads on all except (A) i.e. on (144.84 - 123.49) = 21.35 |  |  |  | 3.2
| Cost of 10 metre |  |  |  | 148.04
| Cost of one metre |  |  |  | 14.8
| Say |  |  |  | 14.8
18.4 | Painting G.I. pipes and fittings with two coats of anti-corrosive bitumastic paint of approved quality :
18.40.7 | 65 mm diameter pipe
Code | Description | Unit | Qty | Rate | Total
Details of cost for 10 metre
Painting with anti-corrosive paint two coats.
13.65.1 | (Rate as per item No.13.65.1 sub-heads finishing) | sqm | 2.387 | 65.2 | 155.63
9999 | Add for delay | L.S. | 13.52 | 1.73 | 23.39
| TOTAL |  |  |  | 179.02
| Add 1 % for water charges on all except (A) i.e. on (179.02 - 155.63) = 23.39 |  |  |  | 0.23
| TOTAL |  |  |  | 179.25
| Add 15 % for contractor's profit and overheads on all except (A) i.e. on (179.25 - 155.63) = 23.62 |  |  |  | 3.54
| Cost of 10 metre |  |  |  | 182.79
| Cost of one metre |  |  |  | 18.28
| Say |  |  |  | 18.3
18.4 | Painting G.I. pipes and fittings with two coats of anti-corrosive bitumastic paint of approved quality :
18.40.8 | 80 mm diameter pipe
Code | Description | Unit | Qty | Rate | Total
Details of cost for 10 metre
Painting with anti-corrosive paint two coats.
13.65.1 | (Rate as per item No.13.65.1 sub-heads finishing) | sqm | 2.796 | 65.2 | 182.3
9999 | Add for delay | L.S. | 14.82 | 1.73 | 25.64
| TOTAL |  |  |  | 207.94
| Add 1 % for water charges on all except (A) i.e. on (207.94 - 182.30) = 25.64 |  |  |  | 0.26
| TOTAL |  |  |  | 208.2
| Add 15 % for contractor's profit and overheads on all except (A) i.e. on (208.20 - 182.30) = 25.90 |  |  |  | 3.89
| Cost of 10 metre |  |  |  | 212.09
| Cost of one metre |  |  |  | 21.21
| Say |  |  |  | 21.2
18.41 | Providing and filling sand of grading zone V or coarser grade, allround the G.I. pipes in external work :
18.41.1 | 15 mm diameter pipe
Code | Description | Unit | Qty | Rate | Total
Details of cost of sand filling alround 15mm dia. pipe 10 metre long.
Width of sand filling = 300mm
Depth of sand filling
Under the pipe = 75mm+
Above the pipe = 150mm+
Max. external dia of pipe = 21.8mm
= 246.8mm say 247mm
Quantity of sand = 10x0.30x0.247 = 0.744 cum.
Less for pipe = 3.142/4(21.8)²x10 = (-)0.004 cum.
= 0.74 cum.
18.41.1A | Rate as per Item Number 18.41.1A of SH:Water supply | cum | 0.74 | 902.9 | 668.15
| TOTAL |  |  |  | 668.15
| Cost of 10 metre |  |  |  | 668.15
| Cost of one metre |  |  |  | 66.82
| Say |  |  |  | 66.8
18.41 | Providing and filling sand of grading zone V or coarser grade, allround the G.I. pipes in external work :
18.41.2 | 20 mm diameter pipe
Code | Description | Unit | Qty | Rate | Total
Details of cost of sand filling alround 20mm dia. pipe 10 metre long.
Width of sand filling = 300mm
Depth of sand filling
Under the pipe = 75mm+
Above the pipe = 150mm+
Max. external dia of pipe = 27.3mm
= 252.3 Say 252mm
Quantity of sand = 10x0.30x0.252 = 0.756 cum.+
Less for pipe =3.142/4(27.3)²x10 = (-)0.006cum.
= 0.750 cum
18.41.1A | Rate as per Item Number 18.41.1A of SH:Water supply | cum | 0.75 | 902.9 | 677.18
| TOTAL |  |  |  | 677.18
| Cost of 10 metre |  |  |  | 677.18
| Cost of one metre |  |  |  | 67.72
| Say |  |  |  | 67.7
18.41 | Providing and filling sand of grading zone V or coarser grade, allround the G.I. pipes in external work :
18.41.3 | 25 mm diameter pipe
Code | Description | Unit | Qty | Rate | Total
Details of cost of sand filling alround 25mm dia. pipe 10 metre long.
Width of sand filling = 300mm
Depth of sand filling
Under the pipe = 75mm+
Above the pipe = 150mm+
Max. external dia of pipe = 34.2mm
= 259.2 Say 259mm
Quantity of sand = 10x0.30x0.259 = 0.777 cum.+
Less for pipe 3.142/4(34.2)²x10 = (-)0.009cum.
= 0.768 Say 0.77 cum.
18.41.1A | Rate as per Item Number 18.41.1A of SH:Water supply | cum | 0.77 | 902.9 | 695.23
| TOTAL |  |  |  | 695.23
| Cost of 10 metre |  |  |  | 695.23
| Cost of one metre |  |  |  | 69.52
| Say |  |  |  | 69.5
18.41 | Providing and filling sand of grading zone V or coarser grade, allround the G.I. pipes in external work :
18.41.4 | 32 mm diameter pipe
Code | Description | Unit | Qty | Rate | Total
Details of cost of sand filling alround 32mm dia. pipe 10 metre long.
Width of sand filling = 300mm
Depth of sand filling
Under the pipe = 75mm+
Above the pipe = 150mm+
Max. external dia of pipe = 42.9mm
= 267.9 Say 268mm
Quantity of sand = 10x0.30x0.268 = 0.804 cum.+
Less for pipe 3.142/4(42.9)²x10 = (-)0.014cum.
= 0.790 Say 0.79 cum.
18.41.1A | Rate as per Item Number 18.41.1A of SH:Water supply | cum | 0.79 | 902.9 | 713.29
| TOTAL |  |  |  | 713.29
| Cost of 10 metre |  |  |  | 713.29
| Cost of one metre |  |  |  | 71.33
| Say |  |  |  | 71.35
18.41 | Providing and filling sand of grading zone V or coarser grade, allround the G.I. pipes in external work :
18.41.5 | 40 mm diameter pipe
Code | Description | Unit | Qty | Rate | Total
Details of cost of sand filling alround 40mm dia. pipe 10 metre long.
Width of sand filling = 300mm
Depth of sand filling
Under the pipe = 75mm+
Above the pipe = 150mm+
Max. external dia of pipe = 48.8mm
= 273.8 Say 274mm
Quantity of sand = 10x0.30x0.274 = 0.82 cum.+
Less for pipe 3.142/4(48.8)²x10 = (-)0.014cum.
= 0.801 Say 0.80 cum.
18.41.1A | Rate as per Item Number 18.41.1A of SH:Water supply | cum | 0.8 | 902.9 | 722.32
| TOTAL |  |  |  | 722.32
| Cost of 10 metre |  |  |  | 722.32
| Cost of one metre |  |  |  | 72.23
| Say |  |  |  | 72.25
18.41 | Providing and filling sand of grading zone V or coarser grade, allround the G.I. pipes in external work :
18.41.6 | 50 mm diameter pipe
Code | Description | Unit | Qty | Rate | Total
Details of cost of sand filling alround 50mm dia. pipe 10 metre long.
Width of sand filling = 300mm
Depth of sand filling
Under the pipe = 75mm+
Above the pipe = 150mm+
Max. external dia of pipe = 60.8mm
= 285.8 Say 286mm
Quantity of sand = 10x0.30x0.286 = 0.858 cum.+
Less for pipe 3.142/4(60.8)²x10 = (-)0.029cum.
= 0.829 Say 0.83 cum.
18.41.1A | Rate as per Item Number 18.41.1A of SH:Water supply | cum | 0.83 | 902.9 | 749.41
| TOTAL |  |  |  | 749.41
| Cost of 10 metre |  |  |  | 749.41
| Cost of one metre |  |  |  | 74.94
| Say |  |  |  | 74.95
18.41 | Providing and filling sand of grading zone V or coarser grade, allround the G.I. pipes in external work :
18.41.7 | 65 mm diameter pipe
Code | Description | Unit | Qty | Rate | Total
Details of cost of sand filling alround 65mm dia. pipe 10 metre long.
Width of sand filling = 300mm
Depth of sand filling
Under the pipe = 75mm+
Above the pipe = 150mm+
Max. external dia of pipe = 76.6mm
= 301.6 Say 302mm
Quantity of sand = 10x0.45x0.302 = 1.359 cum.+
Less for pipe 3.142/4(76.6)²x10 = (-)0.046cum.
= 1.313 Say 1.31 cum.
18.41.1A | Rate as per Item Number 18.41.1A of SH:Water supply | cum | 1.31 | 902.9 | 1182.8
| TOTAL |  |  |  | 1182.8
| Cost of 10 metre |  |  |  | 1182.8
| Cost of one metre |  |  |  | 118.28
| Say |  |  |  | 118.3
18.41 | Providing and filling sand of grading zone V or coarser grade, allround the G.I. pipes in external work :
18.41.8 | 80 mm diameter pipe
Code | Description | Unit | Qty | Rate | Total
Details of cost of sand filling alround 80mm dia. pipe 10 metre long.
Width of sand filling = 300mm
Depth of sand filling
Under the pipe = 75mm+
Above the pipe = 150mm+
Max. external dia of pipe = 89.9mm
= 314.9 Say 315mm
Quantity of sand = 10x0.45x0.315 = 1.418 cum.+
Less for pipe 3.142/4(89.9)²x10 = (-)0.0640cum.
= 1.354 Say 1.35 cum.
18.41.1A | Rate as per Item Number 18.41.1A of SH:Water supply | cum | 1.35 | 902.9 | 1218.92
| TOTAL |  |  |  | 1218.92
| Cost of 10 metre |  |  |  | 1218.92
| Cost of one metre |  |  |  | 121.89
| Say |  |  |  | 121.9
18.41 | Providing and filling sand of grading zone V or coarser grade, allround the G.I. pipes in external work :
18.41.9 | 100 mm diameter pipe
Code | Description | Unit | Qty | Rate | Total
Details of cost of sand filling alround 100mm dia. pipe 10 metre long.
Width of sand filling = 300mm
Depth of sand filling
Under the pipe = 75mm+
Above the pipe = 150mm+
Max. external dia of pipe = 115mm
= 340mm
Quantity of sand = 10x0.45x0.34 = 1.53 cum.+
Less for pipe 3.142/4(0.115)²x10 = (-)0.10cum.
= 1.43 cum.
18.41.1A | Rate as per Item Number 18.41.1A of SH:Water supply | cum | 1.43 | 902.9 | 1291.15
| TOTAL |  |  |  | 1291.15
| Cost of 10 metre |  |  |  | 1291.15
| Cost of one metre |  |  |  | 129.12
| Say |  |  |  | 129.1
18.41 | Providing and filling sand of grading zone V or coarser grade, allround the G.I. pipes in external work :
18.41.10 | 150 mm diameter pipe
Code | Description | Unit | Qty | Rate | Total
Details of cost of sand filling alround 150mm dia. pipe 10 metre long.
Width of sand filling = 300mm
Depth of sand filling
Under the pipe = 75mm+
Above the pipe = 150mm+
Max. external dia of pipe = 166.5mm
= 391.50mm Say 0.392m
Quantity of sand = 10x0.60x0.392 = 2.35 cum.+
Less for pipe 3.142/4(0.167)²x10 = (-)0.22cum.
= 2.13 cum.
18.41.1A | Rate as per Item Number 18.41.1A of SH:Water supply | cum | 2.13 | 902.9 | 1923.18
| TOTAL |  |  |  | 1923.18
| Cost of 10 metre |  |  |  | 1923.18
| Cost of one metre |  |  |  | 192.32
| Say |  |  |  | 192.3
18.42 | Boring with 100 mm diameter casing pipe for hand pump / tubewell, in all soils except ordinary hard rocks requiring blasting, including removing the casing pipe after the hand pump / tube well is lowered and tested :
18.42.1 | Up to 6 metres depth
Code | Description | Unit | Qty | Rate | Total
Labour
For boring and removing the pipe-
116 | Fitter (grade 1) | Day | 0.5 | 487 | 243.5
114 | Beldar | Day | 3 | 368 | 1104
10 | Hire charges of Derrick monkey rope | Day | 0.5 | 800 | 400
and other accessories
Depreciation @ 2% of the cost of casing pipe 6metre @ Rs. per metre
1472 | Casing pipe 100 mm dia | metre | 0.12 | 335 | 40.2
9999 | Sundries | L.S. | 13.52 | 1.73 | 23.39
| TOTAL |  |  |  | 1811.09
| Add 1 % for water charges |  |  |  | 18.11
| TOTAL |  |  |  | 1829.2
| Add 15 % for contractor's profit and overheads |  |  |  | 274.38
| Cost of 6 metre |  |  |  | 2103.58
| Cost per metre |  |  |  | 350.6
| Say |  |  |  | 350.6
18.42 | Boring with 100 mm diameter casing pipe for hand pump / tubewell, in all soils except ordinary hard rocks requiring blasting, including removing the casing pipe after the hand pump / tube well is lowered and tested :
18.42.2 | Beyond 6 m and up to 12 m depth
Code | Description | Unit | Qty | Rate | Total
Labour
For boring and removing the pipe-
116 | Fitter (grade 1) | Day | 0.62 | 487 | 301.94
114 | Beldar | Day | 3.5 | 368 | 1288
10 | Hire charges of Derrick monkey rope | Day | 0.62 | 800 | 496
and other accessories
Depreciation @ 2% of the cost of casing pipe 6metre @ Rs. per metre
1472 | Casing pipe 100 mm dia | metre | 0.12 | 335 | 40.2
9999 | Sundries | L.S. | 13.52 | 1.73 | 23.39
| TOTAL |  |  |  | 2149.53
| Add 1 % for water charges |  |  |  | 21.5
| TOTAL |  |  |  | 2171.03
| Add 15 % for contractor's profit and overheads |  |  |  | 325.65
| Cost of 6 metre |  |  |  | 2496.68
| Cost per metre |  |  |  | 416.11
| Say |  |  |  | 416.1
18.42 | Boring with 100 mm diameter casing pipe for hand pump / tubewell, in all soils except ordinary hard rocks requiring blasting, including removing the casing pipe after the hand pump / tube well is lowered and tested :
18.42.3 | Beyond 12 m and up to 18 m depth
Code | Description | Unit | Qty | Rate | Total
Labour
For boring and removing the pipe-
116 | Fitter (grade 1) | Day | 0.75 | 487 | 365.25
114 | Beldar | Day | 4 | 368 | 1472
10 | Hire charges of Derrickmonkey rope | Day | 0.75 | 800 | 600
and other accessories
Depreciation @ 2% of the cost of casing pipe 6metre @ Rs. per metre
1472 | Casing pipe 100 mm dia | metre | 0.12 | 335 | 40.2
9999 | Sundries | L.S. | 13.52 | 1.73 | 23.39
| TOTAL |  |  |  | 2500.84
| Add 1 % for water charges |  |  |  | 25.01
| TOTAL |  |  |  | 2525.85
| Add 15 % for contractor's profit and overheads |  |  |  | 378.88
| Cost of 6 metre |  |  |  | 2904.73
| Cost per metre |  |  |  | 484.12
| Say |  |  |  | 484.1
18.43 | Providing and placing in position filters of 40 mm diameter G.I. pipe with brass strainer of approved quality.
Code | Description | Unit | Qty | Rate | Total
Details of cost for one strainer 1.5 long
Materials
1882 | Strainer brass 40 mm dia 1.5 metre long | each | 1 | 600 | 600
9977 | Carriage to site | L.S. | 13.52 | 1.73 | 23.39
Labour:
116 | Fitter (grade 1) | Day | 0.17 | 487 | 82.79
114 | Beldar | Day | 0.17 | 368 | 62.56
9999 | Sundreis including hamp white lead etc. | L.S. | 7.15 | 1.73 | 12.37
| TOTAL |  |  |  | 781.11
| Add 1 % for water charges |  |  |  | 7.81
| TOTAL |  |  |  | 788.92
| Add 15 % for contractor's profit and overheads |  |  |  | 118.34
| Cost of 1.5 metre |  |  |  | 907.26
| Cost per metre |  |  |  | 604.84
| Say |  |  |  | 604.85
18.44 | Providing and fixing to filter and lowering to proper levels 40 mm G.I. pipe for tube well including cleaning and priming the tube well.
Code | Description | Unit | Qty | Rate | Total
Details of cost for a depth of 10 metre
Materials:
1549 | G.I. pipes 40 mm dia | metre | 10.2 | 185 | 1887
Carriage of 40mm pipe(36.5kg)
Added 2% wastage and fitting
2271 | Carriage of G.I. pipes below 100 mm dia | tonne | 0.03723 | 92.24 | 3.43
9999 | White lead, hamp and oil etc. | L.S. | 6.76 | 1.73 | 11.69
116 | Fitter (grade 1) | Day | 0.33 | 487 | 160.71
114 | Beldar | Day | 0.75 | 368 | 276
9999 | Sundries | L.S. | 7.25 | 1.73 | 12.54
| TOTAL |  |  |  | 2351.37
| Add 1 % for water charges |  |  |  | 23.51
| TOTAL |  |  |  | 2374.88
| Add 15 % for contractor's profit and overheads |  |  |  | 356.23
| Cost for 10 metre |  |  |  | 2731.11
| Cost per metre |  |  |  | 273.11
| Say |  |  |  | 273.1
18.45 | Providing and placing in position hand pump of approved quality for 40 mm diameter G.I. pipe complete with all accessories.
Code | Description | Unit | Qty | Rate | Total
Details of cost for one pump
Materials:
1693 | S.C.I. hand pump | each | 1 | 670 | 670
9977 | Carriage | L.S. | 13.52 | 1.73 | 23.39
Labour:
116 | Fitter (grade 1) | Day | 0.1 | 487 | 48.7
114 | Beldar | Day | 0.1 | 368 | 36.8
9999 | Sundries | L.S. | 4.42 | 1.73 | 7.65
| TOTAL |  |  |  | 786.54
| Add 1 % for water charges |  |  |  | 7.87
| TOTAL |  |  |  | 794.41
| Add 15 % for contractor's profit and overheads |  |  |  | 119.16
| Cost for one hand pump |  |  |  | 913.57
| Say |  |  |  | 913.55
18.46 | Providing and fixing G.I. Union in G.I. pipe including cutting and threading the pipe and making long screws etc. complete (New work) :
18.46.1 | 15 mm nominal bore
Code | Description | Unit | Qty | Rate | Total
Details of cost for one no.
Materials:
1641 | G.I. Union 15 mm nominal bore | each | 1 | 30 | 30
9988 | Carriage of materials and sundries | L.S. | 1.82 | 1.73 | 3.15
Labour:
116 | Fitter (grade 1) | Day | 0.11 | 487 | 53.57
114 | Beldar | Day | 0.11 | 368 | 40.48
| TOTAL |  |  |  | 127.2
| Add 1 % for water charges |  |  |  | 1.27
| TOTAL |  |  |  | 128.47
| Add 15 % for contractor's profit and overheads |  |  |  | 19.27
| Cost for each no. |  |  |  | 147.74
| Say |  |  |  | 147.75
18.46 | Providing and fixing G.I. Union in G.I. pipe including cutting and threading the pipe and making long screws etc. complete (New work) :
18.46.2 | 20 mm nominal bore
Code | Description | Unit | Qty | Rate | Total
Details of cost for one no.
Materials:
1642 | G.I. Union 20 mm nominal bore | each | 1 | 50 | 50
9988 | Carriage of materials and sundries | L.S. | 1.82 | 1.73 | 3.15
Labour:
116 | Fitter (grade 1) | Day | 0.11 | 487 | 53.57
114 | Beldar | Day | 0.11 | 368 | 40.48
| TOTAL |  |  |  | 147.2
| Add 1 % for water charges |  |  |  | 1.47
| TOTAL |  |  |  | 148.67
| Add 15 % for contractor's profit and overheads |  |  |  | 22.3
| Cost for each no. |  |  |  | 170.97
| Say |  |  |  | 170.95
18.46 | Providing and fixing G.I. Union in G.I. pipe including cutting and threading the pipe and making long screws etc. complete (New work) :
18.46.3 | 25 mm nominal bore
Code | Description | Unit | Qty | Rate | Total
Details of cost for one no.
Materials:
1643 | G.I. Union 25 mm nominal bore | each | 1 | 80 | 80
9988 | Carriage of materials and sundries | L.S. | 1.82 | 1.73 | 3.15
Labour:
116 | Fitter (grade 1) | Day | 0.11 | 487 | 53.57
114 | Beldar | Day | 0.11 | 368 | 40.48
| TOTAL |  |  |  | 177.2
| Add 1 % for water charges |  |  |  | 1.77
| TOTAL |  |  |  | 178.97
| Add 15 % for contractor's profit and overheads |  |  |  | 26.85
| Cost for each no. |  |  |  | 205.82
| Say |  |  |  | 205.8
18.46 | Providing and fixing G.I. Union in G.I. pipe including cutting and threading the pipe and making long screws etc. complete (New work) :
18.46.4 | 32 mm nominal bore
Code | Description | Unit | Qty | Rate | Total
Details of cost for one no.
Materials:
1644 | G.I. Union 32 mm nominal bore | each | 1 | 110 | 110
9988 | Carriage of materials and sundries | L.S. | 1.82 | 1.73 | 3.15
Labour:
116 | Fitter (grade 1) | Day | 0.11 | 487 | 53.57
114 | Beldar | Day | 0.11 | 368 | 40.48
| TOTAL |  |  |  | 207.2
| Add 1 % for water charges |  |  |  | 2.07
| TOTAL |  |  |  | 209.27
| Add 15 % for contractor's profit and overheads |  |  |  | 31.39
| Cost for each no. |  |  |  | 240.66
| Say |  |  |  | 240.65
18.46 | Providing and fixing G.I. Union in G.I. pipe including cutting and threading the pipe and making long screws etc. complete (New work) :
18.46.5 | 40 mm nominal bore
Code | Description | Unit | Qty | Rate | Total
Details of cost for one no.
Materials:
1645 | G.I. Union 40 mm nominal bore | each | 1 | 160 | 160
9988 | Carriage of materials and sundries | L.S. | 1.82 | 1.73 | 3.15
Labour:
116 | Fitter (grade 1) | Day | 0.11 | 487 | 53.57
114 | Beldar | Day | 0.11 | 368 | 40.48
| TOTAL |  |  |  | 257.2
| Add 1 % for water charges |  |  |  | 2.57
| TOTAL |  |  |  | 259.77
| Add 15 % for contractor's profit and overheads |  |  |  | 38.97
| Cost for each no. |  |  |  | 298.74
| Say |  |  |  | 298.75
18.46 | Providing and fixing G.I. Union in G.I. pipe including cutting and threading the pipe and making long screws etc. complete (New work) :
18.46.6 | 50 mm nominal bore
Code | Description | Unit | Qty | Rate | Total
Details of cost for one no.
Materials:
1646 | G.I. Union 50 mm nominal bore | each | 1 | 200 | 200
9988 | Carriage of materials and sundries | L.S. | 1.82 | 1.73 | 3.15
Labour:
116 | Fitter (grade 1) | Day | 0.15 | 487 | 73.05
114 | Beldar | Day | 0.15 | 368 | 55.2
| TOTAL |  |  |  | 331.4
| Add 1 % for water charges |  |  |  | 3.31
| TOTAL |  |  |  | 334.71
| Add 15 % for contractor's profit and overheads |  |  |  | 50.21
| Cost for each no. |  |  |  | 384.92
| Say |  |  |  | 384.9
18.46 | Providing and fixing G.I. Union in G.I. pipe including cutting and threading the pipe and making long screws etc. complete (New work) :
18.46.7 | 65 mm nominal bore
Code | Description | Unit | Qty | Rate | Total
Details of cost for one no.
Materials:
1647 | G.I. Union 65 mm nominal bore | each | 1 | 400 | 400
9988 | Carriage of materials and sundries | L.S. | 1.82 | 1.73 | 3.15
Labour:
116 | Fitter (grade 1) | Day | 0.15 | 487 | 73.05
114 | Beldar | Day | 0.15 | 368 | 55.2
| TOTAL |  |  |  | 531.4
| Add 1 % for water charges |  |  |  | 5.31
| TOTAL |  |  |  | 536.71
| Add 15 % for contractor's profit and overheads |  |  |  | 80.51
| Cost for each no. |  |  |  | 617.22
| Say |  |  |  | 617.2
18.46 | Providing and fixing G.I. Union in G.I. pipe including cutting and threading the pipe and making long screws etc. complete (New work) :
18.46.8 | 80 mm nominal bore
Code | Description | Unit | Qty | Rate | Total
Details of cost for one no.
Materials:
1648 | G.I. Union 80mm nominal bore | each | 1 | 470 | 470
9988 | Carriage of materials and sundries | L.S. | 1.82 | 1.73 | 3.15
Labour:
116 | Fitter (grade 1) | Day | 0.15 | 487 | 73.05
114 | Beldar | Day | 0.15 | 368 | 55.2
| TOTAL |  |  |  | 601.4
| Add 1 % for water charges |  |  |  | 6.01
| TOTAL |  |  |  | 607.41
| Add 15 % for contractor's profit and overheads |  |  |  | 91.11
| Cost for each no. |  |  |  | 698.52
| Say |  |  |  | 698.5
18.47 | Providing and fixing G.I. Union in existing G.I. pipe line, cutting and threading the pipe and making long screws, including excavation, refilling the earth or cutting of wall and making good the same complete wherever required :
18.47.1 | 15 mm nominal bore
Code | Description | Unit | Qty | Rate | Total
Details of cost for one no.
Materials:
1641 | G.I. Union 15 mm nominal bore | each | 1 | 30 | 30
9988 | Carriage of materials and sundries | L.S. | 1.82 | 1.73 | 3.15
Labour:
116 | Fitter (grade 1) | Day | 0.33 | 487 | 160.71
114 | Beldar | Day | 0.33 | 368 | 121.44
| TOTAL |  |  |  | 315.3
| Add 1 % for water charges |  |  |  | 3.15
| TOTAL |  |  |  | 318.45
| Add 15 % for contractor's profit and overheads |  |  |  | 47.77
| Cost for each no. |  |  |  | 366.22
| Say |  |  |  | 366.2
18.47 | Providing and fixing G.I. Union in existing G.I. pipe line, cutting and threading the pipe and making long screws, including excavation, refilling the earth or cutting of wall and making good the same complete wherever required :
18.47.2 | 20 mm nominal bore
Code | Description | Unit | Qty | Rate | Total
Details of cost for one no.
Materials:
1642 | G.I. Union 20 mm nominal bore | each | 1 | 50 | 50
9988 | Carriage of materials and sundries | L.S. | 1.82 | 1.73 | 3.15
Labour:
116 | Fitter (grade 1) | Day | 0.33 | 487 | 160.71
114 | Beldar | Day | 0.33 | 368 | 121.44
| TOTAL |  |  |  | 335.3
| Add 1 % for water charges |  |  |  | 3.35
| TOTAL |  |  |  | 338.65
| Add 15 % for contractor's profit and overheads |  |  |  | 50.8
| Cost for each no. |  |  |  | 389.45
| Say |  |  |  | 389.45
18.47 | Providing and fixing G.I. Union in existing G.I. pipe line, cutting and threading the pipe and making long screws, including excavation, refilling the earth or cutting of wall and making good the same complete wherever required :
18.47.3 | 25 mm nominal bore
Code | Description | Unit | Qty | Rate | Total
Details of cost for one no.
Materials:
1643 | G.I. Union 25 mm nominal bore | each | 1 | 80 | 80
9988 | Carriage of materials and sundries | L.S. | 1.82 | 1.73 | 3.15
Labour:
116 | Fitter (grade 1) | Day | 0.33 | 487 | 160.71
114 | Beldar | Day | 0.33 | 368 | 121.44
| TOTAL |  |  |  | 365.3
| Add 1 % for water charges |  |  |  | 3.65
| TOTAL |  |  |  | 368.95
| Add 15 % for contractor's profit and overheads |  |  |  | 55.34
| Cost for each no. |  |  |  | 424.29
| Say |  |  |  | 424.3
18.47 | Providing and fixing G.I. Union in existing G.I. pipe line, cutting and threading the pipe and making long screws, including excavation, refilling the earth or cutting of wall and making good the same complete wherever required :
18.47.4 | 32 mm nominal bore
Code | Description | Unit | Qty | Rate | Total
Details of cost for one no.
Materials:
1644 | G.I. Union 32 mm nominal bore | each | 1 | 110 | 110
9988 | Carriage of materials and sundries | L.S. | 1.82 | 1.73 | 3.15
Labour:
116 | Fitter (grade 1) | Day | 0.33 | 487 | 160.71
114 | Beldar | Day | 0.33 | 368 | 121.44
| TOTAL |  |  |  | 395.3
| Add 1 % for water charges |  |  |  | 3.95
| TOTAL |  |  |  | 399.25
| Add 15 % for contractor's profit and overheads |  |  |  | 59.89
| Cost for each no. |  |  |  | 459.14
| Say |  |  |  | 459.15
18.47 | Providing and fixing G.I. Union in existing G.I. pipe line, cutting and threading the pipe and making long screws, including excavation, refilling the earth or cutting of wall and making good the same complete wherever required :
18.47.5 | 40 mm nominal bore
Code | Description | Unit | Qty | Rate | Total
Details of cost for one no.
Materials:
1645 | G.I. Union 40 mm nominal bore | each | 1 | 160 | 160
9988 | Carriage of materials and sundries | L.S. | 1.82 | 1.73 | 3.15
Labour:
116 | Fitter (grade 1) | Day | 0.33 | 487 | 160.71
114 | Beldar | Day | 0.33 | 368 | 121.44
| TOTAL |  |  |  | 445.3
| Add 1 % for water charges |  |  |  | 4.45
| TOTAL |  |  |  | 449.75
| Add 15 % for contractor's profit and overheads |  |  |  | 67.46
| Cost for each no. |  |  |  | 517.21
| Say |  |  |  | 517.2
18.47 | Providing and fixing G.I. Union in existing G.I. pipe line, cutting and threading the pipe and making long screws, including excavation, refilling the earth or cutting of wall and making good the same complete wherever required :
18.47.6 | 50 mm nominal bore
Code | Description | Unit | Qty | Rate | Total
Details of cost for one no.
Materials:
1646 | G.I. Union 50 mm nominal bore | each | 1 | 200 | 200
9988 | Carriage of materials and sundries | L.S. | 1.82 | 1.73 | 3.15
Labour:
116 | Fitter (grade 1) | Day | 0.45 | 487 | 219.15
114 | Beldar | Day | 0.45 | 368 | 165.6
| TOTAL |  |  |  | 587.9
| Add 1 % for water charges |  |  |  | 5.88
| TOTAL |  |  |  | 593.78
| Add 15 % for contractor's profit and overheads |  |  |  | 89.07
| Cost for each no. |  |  |  | 682.85
| Say |  |  |  | 682.85
18.47 | Providing and fixing G.I. Union in existing G.I. pipe line, cutting and threading the pipe and making long screws, including excavation, refilling the earth or cutting of wall and making good the same complete wherever required :
18.47.7 | 65 mm nominal bore
Code | Description | Unit | Qty | Rate | Total
Details of cost for one no.
Materials:
1647 | G.I. Union 65 mm nominal bore | each | 1 | 400 | 400
9988 | Carriage of materials and sundries | L.S. | 1.82 | 1.73 | 3.15
Labour:
116 | Fitter (grade 1) | Day | 0.45 | 487 | 219.15
114 | Beldar | Day | 0.45 | 368 | 165.6
| TOTAL |  |  |  | 787.9
| Add 1 % for water charges |  |  |  | 7.88
| TOTAL |  |  |  | 795.78
| Add 15 % for contractor's profit and overheads |  |  |  | 119.37
| Cost for each no. |  |  |  | 915.15
| Say |  |  |  | 915.15
18.47 | Providing and fixing G.I. Union in existing G.I. pipe line, cutting and threading the pipe and making long screws, including excavation, refilling the earth or cutting of wall and making good the same complete wherever required :
18.47.8 | 80 mm nominal bore
Code | Description | Unit | Qty | Rate | Total
Details of cost for one no.
Materials:
1648 | G.I. Union 80mm nominal bore | each | 1 | 470 | 470
9988 | Carriage of materials and sundries | L.S. | 1.82 | 1.73 | 3.15
Labour:
116 | Fitter (grade 1) | Day | 0.45 | 487 | 219.15
114 | Beldar | Day | 0.45 | 368 | 165.6
| TOTAL |  |  |  | 857.9
| Add 1 % for water charges |  |  |  | 8.58
| TOTAL |  |  |  | 866.48
| Add 15 % for contractor's profit and overheads |  |  |  | 129.97
| Cost for each no. |  |  |  | 996.45
| Say |  |  |  | 996.45
18.48 | Providing and placing on terrace (at all floor levels) polyethylene water storage tank, IS : 12701 marked, with cover and suitable locking arrangement and making necessary holes for inlet, outlet and overflow pipes but without fittings and the base support for tank.
18.48.A | Circular tank
Code | Description | Unit | Qty | Rate | Total
Details of cost for 500 litres, tank 1 no.
Materials:
1649 | Polyethylene water storage tank with cover and suitable locking arrangement | per litre | 500 | 5.3 | 2650
9977 | Carriage to site | L.S. | 179.4 | 1.73 | 310.36
9999 | Placing at terrace | L.S. | 89.7 | 1.73 | 155.18
| TOTAL |  |  |  | 3115.54
| Add 1 % for water charges |  |  |  | 31.16
| TOTAL |  |  |  | 3146.7
| Add 15 % for contractor's profit and overheads |  |  |  | 472.01
| Cost for 500 litre |  |  |  | 3618.71
| Cost per litre |  |  |  | 7.24
| Say |  |  |  | 7.25
18.48 | Providing and placing on terrace (at all floor levels) polyethylene water storage tank, IS : 12701 marked, with cover and suitable locking arrangement and making necessary holes for inlet, outlet and overflow pipes but without fittings and the base support for tank.
18.48.B | Rectangular tank
Code | Description | Unit | Qty | Rate | Total
Details of cost for 500 litres, tank 1 no.
Materials:
1649 | Polyethylene water storage tank with cover and suitable locking arrangement | per litre | 500 | 5.3 | 2650
9977 | Carriage to site | L.S. | 179.4 | 1.73 | 310.36
9999 | Placing at terrace | L.S. | 89.7 | 1.73 | 155.18
| TOTAL |  |  |  | 3115.54
| Add 1 % for water charges |  |  |  | 31.16
| TOTAL |  |  |  | 3146.7
| Add 15 % for contractor's profit and overheads |  |  |  | 472.01
| Cost for 500 litre |  |  |  | 3618.71
| Cost per litre |  |  |  | 7.24
| Say |  |  |  | 7.25
18.49 | Providing and fixing C.P. brass bib cock of approved quality conforming to IS:8931 :
18.49.1 | 15 mm nominal bore
Code | Description | Unit | Qty | Rate | Total
Details of cost for one no.
Materials:
7257 | C.P. Brass bibcock 15 mm | each | 1 | 300 | 300
9988 | Carrige of material and fixing charges | L.S. | 11.57 | 1.73 | 20.02
| TOTAL |  |  |  | 320.02
| Add 1 % for water charges |  |  |  | 3.2
| TOTAL |  |  |  | 323.22
| Add 15 % for contractor's profit and overheads |  |  |  | 48.48
| Cost for 1 No. |  |  |  | 371.7
| Say |  |  |  | 371.7
18.5 | Providing and fixing C.P. brass long nose bib cock of approved quality conforming to IS standards and weighing not less than 810 gms.
18.50.1 | 15 mm nominal bore
Code | Description | Unit | Qty | Rate | Total
Details of cost for one no.
Materials:
7258 | C.P. Brass long nose bibcock 15 mm | each | 1 | 450 | 450
9988 | Carrige of material and fixing charges | L.S. | 16.25 | 1.73 | 28.11
| TOTAL |  |  |  | 478.11
| Add 1 % for water charges |  |  |  | 4.78
| TOTAL |  |  |  | 482.89
| Add 15 % for contractor's profit and overheads |  |  |  | 72.43
| Cost for 1 No. |  |  |  | 555.32
| Say |  |  |  | 555.3
18.51 | Providing and fixing C.P. brass long body bib cock of approved quality conforming to IS standards and weighing not less than 690 gms.
18.51.1 | 15 mm nominal bore
Code | Description | Unit | Qty | Rate | Total
Details of cost for one no.
Materials:
7259 | C.P. Brass long body bibcock 15 mm | each | 1 | 400 | 400
9988 | Carrige of material and fixing charges | L.S. | 13.91 | 1.73 | 24.06
| TOTAL |  |  |  | 424.06
| Add 1 % for water charges |  |  |  | 4.24
| TOTAL |  |  |  | 428.3
| Add 15 % for contractor's profit and overheads |  |  |  | 64.25
| Cost for 1 No. |  |  |  | 492.55
| Say |  |  |  | 492.55
18.52 | Providing and fixing C.P. brass stop cock (concealed) of standard design and of approved make conforming to IS:8931.
18.52.1 | 15 mm nominal bore
Code | Description | Unit | Qty | Rate | Total
Details of cost for one no.
Materials:
7260 | C.P. Brass stop cock (concealed) 15 mm | each | 1 | 450 | 450
9988 | Carrige of material and fixing charges | L.S. | 11.57 | 1.73 | 20.02
| TOTAL |  |  |  | 470.02
| Add 1 % for water charges |  |  |  | 4.7
| TOTAL |  |  |  | 474.72
| Add 15 % for contractor's profit and overheads |  |  |  | 71.21
| Cost for 1 No. |  |  |  | 545.93
| Say |  |  |  | 545.95
18.53 | Providing and fixing C.P. brass angle valve for basin mixer and geyser points of approved quality conforming to IS:8931
18.53.1 | 15mm nominal bore
Code | Description | Unit | Qty | Rate | Total
Details of cost for one no.
Materials:
7261 | C.P. Brass angle valve 15 mm | each | 1 | 390 | 390
9988 | Carriage and fixing charges | L.S. | 11.31 | 1.73 | 19.57
| TOTAL |  |  |  | 409.57
| Add 1 % for water charges |  |  |  | 4.1
| TOTAL |  |  |  | 413.67
| Add 15 % for contractor's profit and overheads |  |  |  | 62.05
| Cost for 1 No. |  |  |  | 475.72
| Say |  |  |  | 475.7
18.53A | Providing and fixing C.P. Brass extension nipple (size 15mmx50mm) of approved make and quality as per direction of Engineer-in-charge.
Code | Description | Unit | Qty | Rate | Total
Details of cost for 1 No.
MATERIAL
593 | C.P. Brass Extension Nipple (1/2"x2" size) | each | 1 | 45 | 45
9999 | Sundries | L.S. | 2.89 | 1.73 | 5
| TOTAL |  |  |  | 50
| Add 1 % for water charges |  |  |  | 0.5
| TOTAL |  |  |  | 50.5
| Add 15 % for contractor's profit and overheads |  |  |  | 7.58
| Cost of 1 No |  |  |  | 58.08
| Say |  |  |  | 58.1
18.54 | Providing and fixing PTMT bib cock of approved quality and colour.
18.54.1 | 15mm nominal bore, 86 mm long, weighing not less than 88 gms
Code | Description | Unit | Qty | Rate | Total
Details of cost for 1 No.
Materials:
7400 | 15 mm PTMT bib cock | each | 1 | 75 | 75
9988 | Carriage of materials and fixing charges | L.S. | 8.06 | 1.73 | 13.94
| TOTAL |  |  |  | 88.94
| Add 1 % for water charges |  |  |  | 0.89
| TOTAL |  |  |  | 89.83
| Add 15 % for contractor's profit and overheads |  |  |  | 13.47
| Cost for 1 No. |  |  |  | 103.3
| Say |  |  |  | 103.3
18.54 | Providing and fixing PTMT bib cock of approved quality and colour.
18.54.2 | 15 mm nominal bore, 122mm long, weighing not less than 99 gms
Code | Description | Unit | Qty | Rate | Total
Details of cost for 1 No.
Materials:
7401 | 15 mm PTMT bib cockwith flange (fancy) | each | 1 | 110 | 110
9988 | Carriage of materials and fixing charges | L.S. | 8.06 | 1.73 | 13.94
| TOTAL |  |  |  | 123.94
| Add 1 % for water charges |  |  |  | 1.24
| TOTAL |  |  |  | 125.18
| Add 15 % for contractor's profit and overheads |  |  |  | 18.78
| Cost for 1 No. |  |  |  | 143.96
| Say |  |  |  | 143.95
18.54 | Providing and fixing PTMT bib cock of approved quality and colour.
18.54.3 | 15 mm nominal bore, 165 mm long, weighing not less than 110 gms
Code | Description | Unit | Qty | Rate | Total
Details of cost for 1 No.
Materials:
7402 | 15 mm PTMT bib cock long body with flange | each | 1 | 122 | 122
9988 | Carriage of materials and fixing charges | L.S. | 8.06 | 1.73 | 13.94
| TOTAL |  |  |  | 135.94
| Add 1 % for water charges |  |  |  | 1.36
| TOTAL |  |  |  | 137.3
| Add 15 % for contractor's profit and overheads |  |  |  | 20.6
| Cost for 1 No. |  |  |  | 157.9
| Say |  |  |  | 157.9
18.54 | Providing and fixing PTMT bib cock of approved quality and colour.
18.54.4 | 15 mm nominal bore, 90 mm long, weighing not less than 93 gms
Code | Description | Unit | Qty | Rate | Total
Details of cost for 1 No.
Materials:
7859 | P.T.M.T. Bib cock with nozzle 15mm | each | 1 | 84 | 84
9988 | Carriage of materials and fixing charges | L.S. | 8.06 | 1.73 | 13.94
| TOTAL |  |  |  | 97.94
| Add 1 % for water charges |  |  |  | 0.98
| TOTAL |  |  |  | 98.92
| Add 15 % for contractor's profit and overheads |  |  |  | 14.84
| Cost for 1 No. |  |  |  | 113.76
| Say |  |  |  | 113.75
18.55 | Providing and fixing PTMT stop cock of approved quality and colour.
18.55.1 | 15 mm nominal bore, 86 mm long, weighing not less than 88 gms
Code | Description | Unit | Qty | Rate | Total
Details of cost for 1 No.
Materials:
7403 | 15 mm dia PTMT stop cock (male thread) | each | 1 | 75 | 75
9988 | Carriage of materials and fixing charges | L.S. | 8.06 | 1.73 | 13.94
| TOTAL |  |  |  | 88.94
| Add 1 % for water charges |  |  |  | 0.89
| TOTAL |  |  |  | 89.83
| Add 15 % for contractor's profit and overheads |  |  |  | 13.47
| Cost for 1 No. |  |  |  | 103.3
| Say |  |  |  | 103.3
18.55 | Providing and fixing PTMT stop cock of approved quality and colour.
18.55.2 | 20 mm nominal bore, 89 mm long, weighing not less than 88 gms
Code | Description | Unit | Qty | Rate | Total
Details of cost for 1 No.
Materials:
7405 | 20 mm dia. PTMT stop cock | each | 1 | 102 | 102
9988 | Carriage of materials and fixing charges | L.S. | 8.06 | 1.73 | 13.94
| TOTAL |  |  |  | 115.94
| Add 1 % for water charges |  |  |  | 1.16
| TOTAL |  |  |  | 117.1
| Add 15 % for contractor's profit and overheads |  |  |  | 17.57
| Cost for 1 No. |  |  |  | 134.67
| Say |  |  |  | 134.65
18.55 | Providing and fixing PTMT stop cock of approved quality and colour.
18.55.3 | Concealed stop cock, 15 mm nominal bore, 108 mm long, weighing not less than 108 gms
Code | Description | Unit | Qty | Rate | Total
Details of cost for 1 No.
Materials:
7861 | P.T.M.T. Stop cock (concealed) 15mm | each | 1 | 125 | 125
9988 | Carriage of materials and fixing charges | L.S. | 8.06 | 1.73 | 13.94
| TOTAL |  |  |  | 138.94
| Add 1 % for water charges |  |  |  | 1.39
| TOTAL |  |  |  | 140.33
| Add 15 % for contractor's profit and overheads |  |  |  | 21.05
| Cost for 1 No. |  |  |  | 161.38
| Say |  |  |  | 161.4
18.56 | Providing and fixing PTMT pillar cock of approved quality and colour
18.56.1 | 15 mm nominal bore, 107 mm long, weighing not less than 110 gms
Code | Description | Unit | Qty | Rate | Total
Details of cost for 1 No.
Materials:
7406 | PTMT pillar cock | each | 1 | 129 | 129
9988 | Carriage of materials and fixing charges | L.S. | 9.49 | 1.73 | 16.42
| TOTAL |  |  |  | 145.42
| Add 1 % for water charges |  |  |  | 1.45
| TOTAL |  |  |  | 146.87
| Add 15 % for contractor's profit and overheads |  |  |  | 22.03
| Cost for 1 No. |  |  |  | 168.9
| Say |  |  |  | 168.9
18.56 | Providing and fixing PTMT pillar cock of approved quality and colour
18.56.2 | 15 mm nominal bore, 125 mm long foam flow, weighing not less than 120 gms
Code | Description | Unit | Qty | Rate | Total
Details of cost for 1 No.
Materials:
7410 | PTMT pillar cock (fancy) 15 mm foam flow. | each | 1 | 144 | 144
9988 | Carriage of materials and fixing charges | L.S. | 9.49 | 1.73 | 16.42
| TOTAL |  |  |  | 160.42
| Add 1 % for water charges |  |  |  | 1.6
| TOTAL |  |  |  | 162.02
| Add 15 % for contractor's profit and overheads |  |  |  | 24.3
| Cost for 1 No. |  |  |  | 186.32
| Say |  |  |  | 186.3
18.57 | Providing and fixing PTMT, push cock of approved quality and colour.
18.57.1 | 15 mm nominal bore, 98 mm long, weighing not less than 75 gms
Code | Description | Unit | Qty | Rate | Total
Details of cost for 1 No.
Materials:
7407 | PTMT push cock 15 mm dia. | each | 1 | 65 | 65
9988 | Carriage of materials and fixing charges | L.S. | 8.06 | 1.73 | 13.94
| TOTAL |  |  |  | 78.94
| Add 1 % for water charges |  |  |  | 0.79
| TOTAL |  |  |  | 79.73
| Add 15 % for contractor's profit and overheads |  |  |  | 11.96
| Cost for 1 No. |  |  |  | 91.69
| Say |  |  |  | 91.7
18.57 | Providing and fixing PTMT, push cock of approved quality and colour.
18.57.2 | 15 mm nominal bore, 80 mm long, weighing not less than 46 gms
Code | Description | Unit | Qty | Rate | Total
Details of cost for 1 No.
Materials:
7408 | PTMT push cock 12 mm dia. 20 mm BSP | each | 1 | 60 | 60
9988 | Carriage of materials and fixing charges | L.S. | 8.06 | 1.73 | 13.94
| TOTAL |  |  |  | 73.94
| Add 1 % for water charges |  |  |  | 0.74
| TOTAL |  |  |  | 74.68
| Add 15 % for contractor's profit and overheads |  |  |  | 11.2
| Cost for 1 No. |  |  |  | 85.88
| Say |  |  |  | 85.9
18.58 | Providing and fixing PTMT grating of approved quality and colour.
18.58.1 | Circular type
18.58.1.1 | 100 mm nominal dia
Code | Description | Unit | Qty | Rate | Total
Details of cost for 1 No.
Materials:
7409 | PTMT grating 100 mm dia. | each | 1 | 21 | 21
9988 | Carriage of materials and fixing charges | L.S. | 4.16 | 1.73 | 7.2
| TOTAL |  |  |  | 28.2
| Add 1 % for water charges |  |  |  | 0.28
| TOTAL |  |  |  | 28.48
| Add 15 % for contractor's profit and overheads |  |  |  | 4.27
| Cost for 1 No. |  |  |  | 32.75
| Say |  |  |  | 32.75
18.58 | Providing and fixing PTMT grating of approved quality and colour.
18.58.1 | Circular type
18.58.1.2 | 125 mm nominal dia with 25 mm waste hole
Code | Description | Unit | Qty | Rate | Total
Details of cost for 1 No.
Materials:
7411 | 125 mm grating withwaste hole | each | 1 | 32 | 32
9988 | Carriage of materials and fixing charges | L.S. | 4.16 | 1.73 | 7.2
| TOTAL |  |  |  | 39.2
| Add 1 % for water charges |  |  |  | 0.39
| TOTAL |  |  |  | 39.59
| Add 15 % for contractor's profit and overheads |  |  |  | 5.94
| Cost for 1 No. |  |  |  | 45.53
| Say |  |  |  | 45.55
18.58 | Providing and fixing PTMT grating of approved quality and colour.
18.58.2 | Rectangular type with openable circular lid
18.58.2.1 | 150 mm nominal size square 100 mm diameter of the inner hinged round grating
Code | Description | Unit | Qty | Rate | Total
Details of cost for 1 No.
Materials:
7412 | Rectangular type with openable circular lid 150 mm size 18 mm high with 100 mm dia. (110 gm) | each | 1 | 122 | 122
9988 | Carriage of materials and fixing charges | L.S. | 4.16 | 1.73 | 7.2
| TOTAL |  |  |  | 129.2
| Add 1 % for water charges |  |  |  | 1.29
| TOTAL |  |  |  | 130.49
| Add 15 % for contractor's profit and overheads |  |  |  | 19.57
| Cost for 1 No. |  |  |  | 150.06
| Say |  |  |  | 150.05
18.59 | Providing and fixing C.I. double acting air valve of approved quality with bolts, nuts, rubber insertions etc. complete (The tail pieces, tapers etc if required will be paid separately) :
18.59.1 | 50 mm dia
Code | Description | Unit | Qty | Rate | Total
Details of cost for 10 no. double acting air valves
Materials:
7415 | Double acting air valve 50 mm | each | 10 | 3900 | 39000
9977 | Carriage of air valves | L.S. | 26 | 1.73 | 44.98
9999 | Labour for laying double acting air valve | L.S. | 39 | 1.73 | 67.47
Providing flanged joints to double acting air valves with bolts, nuts and rubber insertions etc.
18.30.1 | (Rate as per item no 18.30.1 of SH : Water Supply) | each | 10 | 119.55 | 1195.5
| TOTAL |  |  |  | 40307.95
| Add 1 % for water charges on all except (A) i.e. on (40307.95 - 1195.50) = 39112.45 |  |  |  | 391.12
| TOTAL |  |  |  | 40699.07
| Add 15 % for contractor's profit and overheads on all except (A) i.e. on (40699.07 - 1195.50) = 39503.57 |  |  |  | 5925.54
| Cost for 10 air valves |  |  |  | 46624.61
| Cost for 1 air valves |  |  |  | 4662.46
| Say |  |  |  | 4662.45
18.59 | Providing and fixing C.I. double acting air valve of approved quality with bolts, nuts, rubber insertions etc. complete (The tail pieces, tapers etc if required will be paid separately) :
18.59.2 | 80 mm dia
Code | Description | Unit | Qty | Rate | Total
Details of cost for 10 no. double acting air valves
Materials:
7416 | Double acting air valve 80 mm | each | 10 | 4750 | 47500
9977 | Carriage of air valves | L.S. | 26 | 1.73 | 44.98
9999 | Labour for laying double acting air valve | L.S. | 39 | 1.73 | 67.47
Providing flanged joints to double acting air valves with bolts, nuts and rubber insertions etc.
18.30.1 | (Rate as per item no 18.30.1 of SH : Water Supply) | each | 10 | 119.55 | 1195.5
| TOTAL |  |  |  | 48807.95
| Add 1 % for water charges on all except (A) i.e. on (48807.95 - 1195.50) = 47612.45 |  |  |  | 476.12
| TOTAL |  |  |  | 49284.07
| Add 15 % for contractor's profit and overheads on all except (A) i.e. on (49284.07 - 1195.50) = 48088.57 |  |  |  | 7213.29
| Cost for 10 air valves |  |  |  | 56497.36
| Cost for 1 air valves |  |  |  | 5649.74
| Say |  |  |  | 5649.75
18.59 | Providing and fixing C.I. double acting air valve of approved quality with bolts, nuts, rubber insertions etc. complete (The tail pieces, tapers etc if required will be paid separately) :
18.59.3 | 100 mm dia
Code | Description | Unit | Qty | Rate | Total
Details of cost for 10 no. double acting air valves
Materials:
7417 | Double acting air valve 100 mm | each | 10 | 6200 | 62000
9977 | Carriage of air valves | L.S. | 26 | 1.73 | 44.98
9999 | Labour for laying double acting air valve | L.S. | 52 | 1.73 | 89.96
Providing flanged joints to double acting air valves with bolts, nuts and rubber insertions etc.
18.30.2 | (Rate as per item No.18.30.2 Of SH:Water Supply) | each | 10 | 193.85 | 1938.5
| TOTAL |  |  |  | 64073.44
| Add 1 % for water charges on all except (A) i.e. on (64073.44 - 1938.50) = 62134.94 |  |  |  | 621.35
| TOTAL |  |  |  | 64694.79
| Add 15 % for contractor's profit and overheads on all except (A) i.e. on (64694.79 - 1938.50) = 62756.29 |  |  |  | 9413.44
| Cost for 10 air valves |  |  |  | 74108.23
| Cost for 1 air valves |  |  |  | 7410.82
| Say |  |  |  | 7410.8
18.6 | Providing and fixing enclosed type water meter (bulk type) conforming to IS : 2373 and tested by Municipal Board complete with bolts, nuts, rubber insertions etc. (The tail pieces if required will be paid separately) :
18.60.1 | 80 mm dia nominal bore
Code | Description | Unit | Qty | Rate | Total
Details of cost for one no. water meter
Materials:
7418 | Water meter (including testing charges) 80 mm | each | 1 | 2130 | 2130
9999 | Testing charges | L.S. | 130 | 1.73 | 224.9
9977 | Carriage of water meter | L.S. | 26 | 1.73 | 44.98
9999 | Labour for laying water meter | L.S. | 39 | 1.73 | 67.47
Providing flanged joints to double acting air valves with bolts, nuts and rubber insertions etc.
18.30.1 | (Rate as per item no 18.30.1 of SH : Water Supply) | each | 2 | 119.55 | 239.1
| TOTAL |  |  |  | 2706.45
| Add 1 % for water charges on all except (A) i.e. on (2706.45 - 239.10) = 2467.35 |  |  |  | 24.67
| TOTAL |  |  |  | 2731.12
| Add 15 % for contractor's profit and overheads on all except (A) i.e. on (2731.12 - 239.10) = 2492.02 |  |  |  | 373.8
| Cost for 1 water meter |  |  |  | 3104.92
| Say |  |  |  | 3104.9
18.6 | Providing and fixing enclosed type water meter (bulk type) conforming to IS : 2373 and tested by Municipal Board complete with bolts, nuts, rubber insertions etc. (The tail pieces if required will be paid separately) :
18.60.2 | 100 mm dia nominal bore
Code | Description | Unit | Qty | Rate | Total
Details of cost for one no. water meter
Materials:
7419 | Water meter (including testing charges) 100 mm | each | 1 | 3300 | 3300
9999 | Testing charges | L.S. | 130 | 1.73 | 224.9
9977 | Carriage of water meter | L.S. | 26 | 1.73 | 44.98
9999 | Labour for laying water meter | L.S. | 52 | 1.73 | 89.96
Providing flanged joints to double acting air valves with bolts, nuts and rubber insertions etc.
18.30.2 | (Rate as per item No.18.30.2) | each | 2 | 193.85 | 387.7
| TOTAL |  |  |  | 4047.54
| Add 1 % for water charges on all except (A) i.e. on (4047.54 - 387.70) = 3659.84 |  |  |  | 36.6
| TOTAL |  |  |  | 4084.14
| Add 15 % for contractor's profit and overheads on all except (A) i.e. on (4084.14 - 387.70) = 3696.44 |  |  |  | 554.47
| Cost for 1 water meter |  |  |  | 4638.61
| Say |  |  |  | 4638.6
18.6 | Providing and fixing enclosed type water meter (bulk type) conforming to IS : 2373 and tested by Municipal Board complete with bolts, nuts, rubber insertions etc. (The tail pieces if required will be paid separately) :
18.60.3 | 150 mm dia nominal bore
Code | Description | Unit | Qty | Rate | Total
Details of cost for one no. water meter
Materials:
7420 | Water meter (including testing charges) 150 mm | each | 1 | 5000 | 5000
9999 | Testing charges | L.S. | 156 | 1.73 | 269.88
9977 | Carriage of water meter | L.S. | 39 | 1.73 | 67.47
9999 | Labour for laying water meter | L.S. | 65 | 1.73 | 112.45
Providing flanged joints to double acting air valves with bolts, nuts and rubber insertions etc.
18.30.4 | (Rate as per item No.18.30.4 Of SH:Water Supply) | each | 2 | 243.05 | 486.1
| TOTAL |  |  |  | 5935.9
| Add 1 % for water charges on all except (A) i.e. on (5935.90 - 486.10) = 5449.80 |  |  |  | 54.5
| TOTAL |  |  |  | 5990.4
| Add 15 % for contractor's profit and overheads on all except (A) i.e. on (5990.40 - 486.10) = 5504.30 |  |  |  | 825.65
| Cost for 1 water meter |  |  |  | 6816.05
| Say |  |  |  | 6816.05
18.6 | Providing and fixing enclosed type water meter (bulk type) conforming to IS : 2373 and tested by Municipal Board complete with bolts, nuts, rubber insertions etc. (The tail pieces if required will be paid separately) :
18.60.4 | 200 mm dia nominal bore
Code | Description | Unit | Qty | Rate | Total
Details of cost for one no. water meter
Materials:
7421 | Water meter (including testing charges) 200 mm | each | 1 | 5400 | 5400
9999 | Testing charges | L.S. | 156 | 1.73 | 269.88
9977 | Carriage of water meter | L.S. | 52 | 1.73 | 89.96
9999 | Labour for laying water meter | L.S. | 104 | 1.73 | 179.92
Providing flanged joints to double acting air valves with bolts, nuts and rubber insertions etc.
18.30.5 | (Rate as per item no 20.47.5 of SH : Water Supply) | each | 2 | 267.45 | 534.9
| TOTAL |  |  |  | 6474.66
| Add 1 % for water charges on all except (A) i.e. on (6474.66 - 534.90) = 5939.76 |  |  |  | 59.4
| TOTAL |  |  |  | 6534.06
| Add 15 % for contractor's profit and overheads on all except (A) i.e. on (6534.06 - 534.90) = 5999.16 |  |  |  | 899.87
| Cost for 1 water meter |  |  |  | 7433.93
| Say |  |  |  | 7433.95
18.61 | Providing and fixing C.I. dirt box strainer for bulk type water meter with nuts, bolts, rubber insertions etc. complete conforming to IS : 2373 :
18.61.1 | 80 mm dia
Code | Description | Unit | Qty | Rate | Total
Details of cost for on no. dirt box strainer
Materials:
7422 | Dirt box srainer 80 mm | each | 1 | 2810 | 2810
9977 | Carriage of dirt box strainer | L.S. | 26 | 1.73 | 44.98
9999 | Labour for laying dirt box strainer | L.S. | 39 | 1.73 | 67.47
Providing flanged joints to double acting air valves with bolts, nuts and rubber insertions etc.
18.30.1 | (Rate as per item no 18.30.1 of SH : Water Supply) | each | 2 | 119.55 | 239.1
| TOTAL |  |  |  | 3161.55
| Add 1 % for water charges on all except (A) i.e. on (3161.55 - 239.10) = 2922.45 |  |  |  | 29.22
| TOTAL |  |  |  | 3190.77
| Add 15 % for contractor's profit and overheads on all except (A) i.e. on (3190.77 - 239.10) = 2951.67 |  |  |  | 442.75
| Cost for 1 dirt box stainer |  |  |  | 3633.52
| Say |  |  |  | 3633.5
18.61 | Providing and fixing C.I. dirt box strainer for bulk type water meter with nuts, bolts, rubber insertions etc. complete conforming to IS : 2373 :
18.61.2 | 100 mm dia
Code | Description | Unit | Qty | Rate | Total
Details of cost for 1 no. dirt box stainer
Materials:
7423 | Dirt box srainer 100 mm | each | 1 | 4580 | 4580
9977 | Carriage of dirt box strainer | L.S. | 26 | 1.73 | 44.98
9999 | Labour for laying dirt box strainer | L.S. | 52 | 1.73 | 89.96
Providing flanged joints to double acting air valves with bolts, nuts and rubber insertions etc.
18.30.2 | (Rate as per item No.18.30.2 Of SH:Water Supply) | each | 2 | 193.85 | 387.7
| TOTAL |  |  |  | 5102.64
| Add 1 % for water charges on all except (A) i.e. on (5102.64 - 387.70) = 4714.94 |  |  |  | 47.15
| TOTAL |  |  |  | 5149.79
| Add 15 % for contractor's profit and overheads on all except (A) i.e. on (5149.79 - 387.70) = 4762.09 |  |  |  | 714.31
| Cost for 1 dirt box stainer |  |  |  | 5864.1
| Say |  |  |  | 5864.1
18.61 | Providing and fixing C.I. dirt box strainer for bulk type water meter with nuts, bolts, rubber insertions etc. complete conforming to IS : 2373 :
18.61.3 | 150 mm dia
Code | Description | Unit | Qty | Rate | Total
Details of cost for 1 no. dirt box stainer
Materials:
7424 | Dirt box srainer 150 mm | each | 1 | 5810 | 5810
9977 | Carriage of dirt box strainer | L.S. | 39 | 1.73 | 67.47
9999 | Labour for laying dirt box strainer | L.S. | 65 | 1.73 | 112.45
Providing flanged joints to double acting air valves with bolts, nuts and rubber insertions etc.
18.30.4 | (Rate as per item No.18.30.4 Of SH:Water Supply) | each | 2 | 243.05 | 486.1
| TOTAL |  |  |  | 6476.02
| Add 1 % for water charges on all except (A) i.e. on (6476.02 - 486.10) = 5989.92 |  |  |  | 59.9
| TOTAL |  |  |  | 6535.92
| Add 15 % for contractor's profit and overheads on all except (A) i.e. on (6535.92 - 486.10) = 6049.82 |  |  |  | 907.47
| Cost for 1 dirt box stainer |  |  |  | 7443.39
| Say |  |  |  | 7443.4
18.61 | Providing and fixing C.I. dirt box strainer for bulk type water meter with nuts, bolts, rubber insertions etc. complete conforming to IS : 2373 :
18.61.4 | 200 mm dia
Code | Description | Unit | Qty | Rate | Total
Details of cost for one no. dirt box stainer
Materials:
7425 | Dirt box srainer 200 mm | each | 1 | 8250 | 8250
9977 | Carriage of dirt box strainer | L.S. | 52 | 1.73 | 89.96
9999 | Labour for laying dirt box strainer | L.S. | 104 | 1.73 | 179.92
Providing flanged joints to double acting air valves with bolts, nuts and rubber insertions etc.
18.30.5 | (Rate as per item no 20.47.5 of SH : Water Supply) | each | 2 | 267.45 | 534.9
| TOTAL |  |  |  | 9054.78
| Add 1 % for water charges on all except (A) i.e. on (9054.78 - 534.90) = 8519.88 |  |  |  | 85.2
| TOTAL |  |  |  | 9139.98
| Add 15 % for contractor's profit and overheads on all except (A) i.e. on (9139.98 - 534.90) = 8605.08 |  |  |  | 1290.76
| Cost for 10 dirt box stainer |  |  |  | 10430.74
| Say |  |  |  | 10430.75
18.62 | Providing and fixing PTMT Ball cock of approved quality, colour and make complete with Epoxy coated aluminium rod with L.P./ H.P.H.D. plastic ball.
18.62.1 | 15 mm nominal bore, 105 mm long, weighing not less than 138 gms
Code | Description | Unit | Qty | Rate | Total
Details of cost for one no
Materials :
7495 | PTMT Ball Cock 15mm Complete with Epoxy Coated Aluminium Road & H.D. Ball | Each | 1 | 105 | 105
9988 | Carriage of materials and fixing charges | L.S. | 21.58 | 1.73 | 37.33
| TOTAL |  |  |  | 142.33
| Add 1 % for water charges |  |  |  | 1.42
| TOTAL |  |  |  | 143.75
| Add 15 % for contractor's profit and overheads |  |  |  | 21.56
| Cost of one no |  |  |  | 165.31
| Say |  |  |  | 165.3
18.62 | Providing and fixing PTMT Ball cock of approved quality, colour and make complete with Epoxy coated aluminium rod with L.P./ H.P.H.D. plastic ball.
18.62.2 | 20 mm nominal bore, 120 mm long, weighing not less than 198 gms
Code | Description | Unit | Qty | Rate | Total
Details of cost for one no
Materials :
7496 | PTMT Ball Cock 20mm Complete with Epoxy Coated Aluminium Road & H.D. Ball | Each | 1 | 140 | 140
9988 | Carriage of materials and fixing charges | L.S. | 26.91 | 1.73 | 46.55
| TOTAL |  |  |  | 186.55
| Add 1 % for water charges |  |  |  | 1.87
| TOTAL |  |  |  | 188.42
| Add 15 % for contractor's profit and overheads |  |  |  | 28.26
| Cost of one no |  |  |  | 216.68
| Say |  |  |  | 216.7
18.62 | Providing and fixing PTMT Ball cock of approved quality, colour and make complete with Epoxy coated aluminium rod with L.P./ H.P.H.D. plastic ball.
18.62.3 | 25 mm nominal bore, 152mm long, weighing not less than 440 gms
Code | Description | Unit | Qty | Rate | Total
Details of cost for one no
Materials :
7497 | PTMT Ball Cock 25mm Complete with Epoxy Coated Aluminium Road & H.D. Ball | Each | 1 | 300 | 300
9988 | Carriage of materials and fixing charges | L.S. | 32.24 | 1.73 | 55.78
| TOTAL |  |  |  | 355.78
| Add 1 % for water charges |  |  |  | 3.56
| TOTAL |  |  |  | 359.34
| Add 15 % for contractor's profit and overheads |  |  |  | 53.9
| Cost of one no |  |  |  | 413.24
| Say |  |  |  | 413.25
18.62 | Providing and fixing PTMT Ball cock of approved quality, colour and make complete with Epoxy coated aluminium rod with L.P./ H.P.H.D. plastic ball.
18.62.4 | 40 mm nominal bore, 206mm long, weighing not less than 690 gms
Code | Description | Unit | Qty | Rate | Total
Details of cost for one no
Materials :
7498 | PTMT Ball Cock 40mm Complete with Epoxy Coated Aluminium Road & H.D. Ball | Each | 1 | 501 | 501
9988 | Carriage of materials and fixing charges | L.S. | 32.24 | 1.73 | 55.78
| TOTAL |  |  |  | 556.78
| Add 1 % for water charges |  |  |  | 5.57
| TOTAL |  |  |  | 562.35
| Add 15 % for contractor's profit and overheads |  |  |  | 84.35
| Cost of one no |  |  |  | 646.7
| Say |  |  |  | 646.7
18.62 | Providing and fixing PTMT Ball cock of approved quality, colour and make complete with Epoxy coated aluminium rod with L.P./ H.P.H.D. plastic ball.
18.62.5 | 50 mm nominal bore, 242mm long, weighing not less than 1240 gms
Code | Description | Unit | Qty | Rate | Total
Details of cost for one no
Materials :
7499 | PTMT Ball Cock 50mm Complete with Epoxy Coated Aluminium Road & H.D. Ball | Each | 1 | 913 | 913
9988 | Carriage of materials and fixing charges | L.S. | 32.24 | 1.73 | 55.78
| TOTAL |  |  |  | 968.78
| Add 1 % for water charges |  |  |  | 9.69
| TOTAL |  |  |  | 978.47
| Add 15 % for contractor's profit and overheads |  |  |  | 146.77
| Cost of one no |  |  |  | 1125.24
| Say |  |  |  | 1125.25
18.63 | Providing and fixing PTMT angle stop cock 15 mm nominal bore, weighing not less than 85 gms
Code | Description | Unit | Qty | Rate | Total
Details of cost for one no
Materials :
7500 | PTMT Angle Stop cock with Flenge 15mm | Each | 1 | 102 | 102
9988 | Carriage of materials and fixing charges | L.S. | 8.06 | 1.73 | 13.94
| TOTAL |  |  |  | 115.94
| Add 1 % for water charges |  |  |  | 1.16
| TOTAL |  |  |  | 117.1
| Add 15 % for contractor's profit and overheads |  |  |  | 17.57
| Cost of one no |  |  |  | 134.67
| Say |  |  |  | 134.65
18.64 | Providing and fixing PTMT swivelling shower, 15 mm nominal bore, weighing not less than 40 gms
Code | Description | Unit | Qty | Rate | Total
Details of cost for one no
Materials :
7501 | PTMT Swiveling shower 15mm | Each | 1 | 75 | 75
9988 | Carriage of materials and fixing charges | L.S. | 6.76 | 1.73 | 11.69
| TOTAL |  |  |  | 86.69
| Add 1 % for water charges |  |  |  | 0.87
| TOTAL |  |  |  | 87.56
| Add 15 % for contractor's profit and overheads |  |  |  | 13.13
| Cost of one no |  |  |  | 100.69
| Say |  |  |  | 100.7
18.65 | Providing and fixing PTMT soap Dish Holder having length of 138mm, breadth 102mm, height of 75mm with concealed fitting arrangements, weighing not less than 106 gms.
Code | Description | Unit | Qty | Rate | Total
Details of cost for one no
Materials :
7509 | PTMT Soap Dish/Holder 138x102x75mm | Each | 1 | 85 | 85
9988 | Carriage of materials and fixing charges | L.S. | 6.76 | 1.73 | 11.69
| TOTAL |  |  |  | 96.69
| Add 1 % for water charges |  |  |  | 0.97
| TOTAL |  |  |  | 97.66
| Add 15 % for contractor's profit and overheads |  |  |  | 14.65
| Cost of one no |  |  |  | 112.31
| Say |  |  |  | 112.3
18.66 | Providing and laying S&S C.I. Standard specials such as tees, bends, collars tapers and caps etc, suitable for flanged jointing as per IS : 1538 :
18.66.1 | Up to 300 mm dia
Code | Description | Unit | Qty | Rate | Total
Details of cost for 1 quintal
Materials :-
7708 | S&S Centrifugally (Spun) C.I. Pipe Specials as per IS 1538 suitable for lead jointing upto 300mm dia | Quintal | 1 | 5450 | 5450
2309 | Carriage of Cast iron fittings | tonne | 0.1 | 92.24 | 9.22
Labour for laying
18.24 | Rate as per Item Number 18.24 of SH: Water Supply | quintal | 1 | 284.2 | 284.2
| TOTAL |  |  |  | 5743.42
| Add 1 % for water charges on all except (A) i.e. on (5743.42 - 284.20) = 5459.22 |  |  |  | 54.59
| TOTAL |  |  |  | 5798.01
| Add 15 % for contractor's profit and overheads on all except (A) i.e. on (5798.01 - 284.20) = 5513.81 |  |  |  | 827.07
| Cost of 1 quintal |  |  |  | 6625.08
| Say |  |  |  | 6625.1
18.66 | Providing and laying S&S C.I. Standard specials such as tees, bends, collars tapers and caps etc, suitable for flanged jointing as per IS : 1538 :
18.66.2 | Above 300 mm dia
Code | Description | Unit | Qty | Rate | Total
Details of cost for 1 quintal
Materials :-
7709 | S&S Centrifugally (Spun) C.I. Pipe Specials as per IS 1538 suitable for lead jointing over 300mm dia | Quintal | 1 | 6510 | 6510
2309 | Carriage of Cast iron fittings | tonne | 0.1 | 92.24 | 9.22
Labour for laying
18.24 | Rate as per Item Number 18.24 of SH: Water Supply | quintal | 1 | 284.2 | 284.2
| TOTAL |  |  |  | 6803.42
| Add 1 % for water charges on all except (A) i.e. on (6803.42 - 284.20) = 6519.22 |  |  |  | 65.19
| TOTAL |  |  |  | 6868.61
| Add 15 % for contractor's profit and overheads on all except (A) i.e. on (6868.61 - 284.20) = 6584.41 |  |  |  | 987.66
| Cost of 1 quintal |  |  |  | 7856.27
| Say |  |  |  | 7856.25
18.67 | Providing and laying S&S C.I. Standard specials suitable for mechanical jointing as per IS : 13382 :
18.67.1 | Up to 300 mm dia
Code | Description | Unit | Qty | Rate | Total
Details of cost for 1 quintal
Materials :-
7710 | S&S Centrifugally (Spun) C.I. Pipe specials suitable for mechanical joint as per I.S. 13382 upto 300mm dia | Quintal | 1 | 9000 | 9000
2309 | Carriage of Cast iron fittings | tonne | 0.1 | 92.24 | 9.22
Labour for laying
18.24 | Rate as per Item Number 18.24 of SH: Water Supply | quintal | 1 | 284.2 | 284.2
| TOTAL |  |  |  | 9293.42
| Add 1 % for water charges on all except (A) i.e. on (9293.42 - 284.20) = 9009.22 |  |  |  | 90.09
| TOTAL |  |  |  | 9383.51
| Add 15 % for contractor's profit and overheads on all except (A) i.e. on (9383.51 - 284.20) = 9099.31 |  |  |  | 1364.9
| Cost of 1 quintal |  |  |  | 10748.41
| Say |  |  |  | 10748.4
18.67 | Providing and laying S&S C.I. Standard specials suitable for mechanical jointing as per IS : 13382 :
18.67.2 | Above 300 mm dia
Code | Description | Unit | Qty | Rate | Total
Details of cost for 1 quintal
Materials :-
7711 | S&S Centrifugally (Spun) C.I. Pipe Specials suitabe for mechanical joint as per IS 13382 over 300mm dia | Quintal | 1 | 9500 | 9500
2309 | Carriage of Cast iron fittings | tonne | 0.1 | 92.24 | 9.22
Labour for Laying
18.24 | Rate as per Item Number 18.24 of SH: Water Supply | quintal | 1 | 284.2 | 284.2
| TOTAL |  |  |  | 9793.42
| Add 1 % for water charges on all except (A) i.e. on (9793.42 - 284.20) = 9509.22 |  |  |  | 95.09
| TOTAL |  |  |  | 9888.51
| Add 15 % for contractor's profit and overheads on all except (A) i.e. on (9888.51 - 284.20) = 9604.31 |  |  |  | 1440.65
| Cost of 1 quintal |  |  |  | 11329.16
| Say |  |  |  | 11329.15
18.68 | Providing and laying D.I. specials of class K-12 suitable for push-on jointing as per IS : 9523 :
18.68.1 | Up to 600 mm dia
Code | Description | Unit | Qty | Rate | Total
Details of cost for 1 quintal
Materials :-
7682 | Ductile Iron K - 12 specials suitable for push on jointing upto 600 mm dia | Quintal | 1 | 13000 | 13000
2309 | Carriage of Cast iron fittings | tonne | 0.1 | 92.24 | 9.22
Labour for laying
18.24 | Rate as per Item Number 18.24 of SH: Water Supply | quintal | 1 | 284.2 | 284.2
| TOTAL |  |  |  | 13293.42
| Add 1 % for water charges on all except (A) i.e. on (13293.42 - 284.20) = 13009.22 |  |  |  | 130.09
| TOTAL |  |  |  | 13423.51
| Add 15 % for contractor's profit and overheads on all except (A) i.e. on (13423.51 - 284.20) = 13139.31 |  |  |  | 1970.9
| Cost of 1 quintal |  |  |  | 15394.41
| Say |  |  |  | 15394.4
18.68 | Providing and laying D.I. specials of class K-12 suitable for push-on jointing as per IS : 9523 :
18.68.2 | Above 600 mm dia
Code | Description | Unit | Qty | Rate | Total
Details of cost for 1 quintal
Materials :-
7683 | Ductile Iron K - 12 specials suitable for push on jointing over 600mm dia | Quintal | 1 | 18000 | 18000
2309 | Carriage of Cast iron fittings | tonne | 0.1 | 92.24 | 9.22
Labour for laying
18.24 | Rate as per Item Number 18.24 of SH: Water Supply | quintal | 1 | 284.2 | 284.2
| TOTAL |  |  |  | 18293.42
| Add 1 % for water charges on all except (A) i.e. on (18293.42 - 284.20) = 18009.22 |  |  |  | 180.09
| TOTAL |  |  |  | 18473.51
| Add 15 % for contractor's profit and overheads on all except (A) i.e. on (18473.51 - 284.20) = 18189.31 |  |  |  | 2728.4
| Cost of 1 quintal |  |  |  | 21201.91
| Say |  |  |  | 21201.9
18.69 | Providing and laying D.I. Specials of Class K - 12 suitable for mechanical jointing as per IS : 9523 :
18.69.1 | Up to 600 mm dia
Code | Description | Unit | Qty | Rate | Total
Details of cost for 1 quintal
Materials :-
7684 | Ductile Iron specials suitable for mechanical jointing as per I.S. 9523 - upto 600mm dia | Quintal | 1 | 13700 | 13700
2309 | Carriage of Cast iron fittings | tonne | 0.1 | 92.24 | 9.22
Labour for laying
18.24 | Rate as per Item Number 18.24 of SH: Water Supply | quintal | 1 | 284.2 | 284.2
| TOTAL |  |  |  | 13993.42
| Add 1 % for water charges on all except (A) i.e. on (13993.42 - 284.20) = 13709.22 |  |  |  | 137.09
| TOTAL |  |  |  | 14130.51
| Add 15 % for contractor's profit and overheads on all except (A) i.e. on (14130.51 - 284.20) = 13846.31 |  |  |  | 2076.95
| Cost of 1 quintal |  |  |  | 16207.46
| Say |  |  |  | 16207.45
18.69 | Providing and laying D.I. Specials of Class K - 12 suitable for mechanical jointing as per IS : 9523 :
18.69.2 | Above 600 mm dia
Code | Description | Unit | Qty | Rate | Total
Details of cost for 1 quintal
Materials :-
7685 | Ductile Iron Specials suitable for mechancial jointing as per I.S. 9523 over 600mm dia | Quintal | 1 | 19650 | 19650
2309 | Carriage of Cast iron fittings | tonne | 0.1 | 92.24 | 9.22
Labour for laying
18.24 | Rate as per Item Number 18.24 of SH: Water Supply | quintal | 1 | 284.2 | 284.2
| TOTAL |  |  |  | 19943.42
| Add 1 % for water charges on all except (A) i.e. on (19943.42 - 284.20) = 19659.22 |  |  |  | 196.59
| TOTAL |  |  |  | 20140.01
| Add 15 % for contractor's profit and overheads on all except (A) i.e. on (20140.01 - 284.20) = 19855.81 |  |  |  | 2978.37
| Cost of 1 quintal |  |  |  | 23118.38
| Say |  |  |  | 23118.4
18.7 | Providing push-on-joints to Centrifugally (Spun) Cast Iron Pipes or Ductile Iron Pipes including testing of joints and the cost of rubber gasket :
18.70.1 | 100 mm dia pipes
Code | Description | Unit | Qty | Rate | Total
Details of cost for 50 Joints
Materials :-
7666 | Ruber Gaskets Conforming to I.S 5382 of S.B.R quality 100mm dia | Each | 50 | 30 | 1500
Labour
116 | Fitter (grade 1) | Day | 1 | 487 | 487
117 | Assistant Fitter or 2nd class Fitter | Day | 1 | 448 | 448
114 | Beldar | Day | 1 | 368 | 368
| TOTAL |  |  |  | 2803
| Add 1 % for water charges |  |  |  | 28.03
| TOTAL |  |  |  | 2831.03
| Add 15 % for contractor's profit and overheads |  |  |  | 424.65
| Cost for 50 joints |  |  |  | 3255.68
| Cost for 1 joint |  |  |  | 65.11
| Say |  |  |  | 65.1
18.7 | Providing push-on-joints to Centrifugally (Spun) Cast Iron Pipes or Ductile Iron Pipes including testing of joints and the cost of rubber gasket :
18.70.2 | 150 mm dia pipes
Code | Description | Unit | Qty | Rate | Total
Details of cost for 50 Joints
Materials :-
7668 | Ruber Gaskets Conforming to I.S 5382 of S.B.R quality 150mm dia | Each | 50 | 38 | 1900
Labour
116 | Fitter (grade 1) | Day | 1.5 | 487 | 730.5
117 | Assistant Fitter or 2nd class Fitter | Day | 1.5 | 448 | 672
114 | Beldar | Day | 3 | 368 | 1104
| TOTAL |  |  |  | 4406.5
| Add 1 % for water charges |  |  |  | 44.07
| TOTAL |  |  |  | 4450.57
| Add 15 % for contractor's profit and overheads |  |  |  | 667.59
| Cost for 50 joints |  |  |  | 5118.16
| Cost for 1 joint |  |  |  | 102.36
| Say |  |  |  | 102.35
18.7 | Providing push-on-joints to Centrifugally (Spun) Cast Iron Pipes or Ductile Iron Pipes including testing of joints and the cost of rubber gasket :
18.70.3 | 200 mm dia pipes
Code | Description | Unit | Qty | Rate | Total
Details of cost for 50 Joints
Materials :-
7669 | Ruber Gaskets Conforming to I.S 5382 of S.B.R quality 200mm dia | Each | 50 | 66 | 3300
Labour
116 | Fitter (grade 1) | Day | 2 | 487 | 974
117 | Assistant Fitter or 2nd class Fitter | Day | 2 | 448 | 896
114 | Beldar | Day | 4 | 368 | 1472
| TOTAL |  |  |  | 6642
| Add 1 % for water charges |  |  |  | 66.42
| TOTAL |  |  |  | 6708.42
| Add 15 % for contractor's profit and overheads |  |  |  | 1006.26
| Cost for 50 joints |  |  |  | 7714.68
| Cost for 1 joint |  |  |  | 154.29
| Say |  |  |  | 154.3
18.7 | Providing push-on-joints to Centrifugally (Spun) Cast Iron Pipes or Ductile Iron Pipes including testing of joints and the cost of rubber gasket :
18.70.4 | 250 mm dia pipes
Code | Description | Unit | Qty | Rate | Total
Details of cost for 50 Joints
Materials :-
7670 | Ruber Gaskets Conforming to I.S 5382 of S.B.R quality 250mm dia | Each | 50 | 78 | 3900
Labour
116 | Fitter (grade 1) | Day | 2.5 | 487 | 1217.5
117 | Assistant Fitter or 2nd class Fitter | Day | 2.5 | 448 | 1120
114 | Beldar | Day | 5 | 368 | 1840
| TOTAL |  |  |  | 8077.5
| Add 1 % for water charges |  |  |  | 80.78
| TOTAL |  |  |  | 8158.28
| Add 15 % for contractor's profit and overheads |  |  |  | 1223.74
| Cost for 50 joints |  |  |  | 9382.02
| Cost for 1 joint |  |  |  | 187.64
| Say |  |  |  | 187.65
18.7 | Providing push-on-joints to Centrifugally (Spun) Cast Iron Pipes or Ductile Iron Pipes including testing of joints and the cost of rubber gasket :
18.70.5 | 300 mm dia pipes
Code | Description | Unit | Qty | Rate | Total
Details of cost for 50 Joints
Materials :-
7671 | Ruber Gaskets Conforming to I.S 5382 of S.B.R quality 300mm dia | Each | 50 | 115 | 5750
Labour
116 | Fitter (grade 1) | Day | 3 | 487 | 1461
117 | Assistant Fitter or 2nd class Fitter | Day | 3 | 448 | 1344
114 | Beldar | Day | 6 | 368 | 2208
| TOTAL |  |  |  | 10763
| Add 1 % for water charges |  |  |  | 107.63
| TOTAL |  |  |  | 10870.63
| Add 15 % for contractor's profit and overheads |  |  |  | 1630.59
| Cost for 50 joints |  |  |  | 12501.22
| Cost for 1 joint |  |  |  | 250.02
| Say |  |  |  | 250
18.7 | Providing push-on-joints to Centrifugally (Spun) Cast Iron Pipes or Ductile Iron Pipes including testing of joints and the cost of rubber gasket :
18.70.6 | 350 mm dia pipes
Code | Description | Unit | Qty | Rate | Total
Details of cost for 50 Joints
Materials :-
7672 | Ruber Gaskets Conforming to I.S 5382 of S.B.R quality 350mm dia | Each | 50 | 132 | 6600
Labour
116 | Fitter (grade 1) | Day | 3 | 487 | 1461
117 | Assistant Fitter or 2nd class Fitter | Day | 3 | 448 | 1344
114 | Beldar | Day | 6 | 368 | 2208
| TOTAL |  |  |  | 11613
| Add 1 % for water charges |  |  |  | 116.13
| TOTAL |  |  |  | 11729.13
| Add 15 % for contractor's profit and overheads |  |  |  | 1759.37
| Cost for 50 joints |  |  |  | 13488.5
| Cost for 1 joint |  |  |  | 269.77
| Say |  |  |  | 269.75
18.7 | Providing push-on-joints to Centrifugally (Spun) Cast Iron Pipes or Ductile Iron Pipes including testing of joints and the cost of rubber gasket :
18.70.7 | 400 mm dia pipes
Code | Description | Unit | Qty | Rate | Total
Details of cost for 50 Joints
Materials :-
7673 | Ruber Gaskets Conforming to I.S 5382 of S.B.R quality 400mm dia | Each | 50 | 240 | 12000
Labour
116 | Fitter (grade 1) | Day | 4 | 487 | 1948
117 | Assistant Fitter or 2nd class Fitter | Day | 4 | 448 | 1792
114 | Beldar | Day | 8 | 368 | 2944
| TOTAL |  |  |  | 18684
| Add 1 % for water charges |  |  |  | 186.84
| TOTAL |  |  |  | 18870.84
| Add 15 % for contractor's profit and overheads |  |  |  | 2830.63
| Cost for 50 joints |  |  |  | 21701.47
| Cost for 1 joint |  |  |  | 434.03
| Say |  |  |  | 434.05
18.7 | Providing push-on-joints to Centrifugally (Spun) Cast Iron Pipes or Ductile Iron Pipes including testing of joints and the cost of rubber gasket :
18.70.8 | 450 mm dia pipes
Code | Description | Unit | Qty | Rate | Total
Details of cost for 50 Joints
Materials :-
7674 | Ruber Gaskets Conforming to I.S 5382 of S.B.R quality 450mm dia | Each | 50 | 280 | 14000
Labour
116 | Fitter (grade 1) | Day | 4.5 | 487 | 2191.5
117 | Assistant Fitter or 2nd class Fitter | Day | 4.5 | 448 | 2016
114 | Beldar | Day | 9 | 368 | 3312
| TOTAL |  |  |  | 21519.5
| Add 1 % for water charges |  |  |  | 215.2
| TOTAL |  |  |  | 21734.7
| Add 15 % for contractor's profit and overheads |  |  |  | 3260.21
| Cost for 50 joints |  |  |  | 24994.91
| Cost for 1 joint |  |  |  | 499.9
| Say |  |  |  | 499.9
18.7 | Providing push-on-joints to Centrifugally (Spun) Cast Iron Pipes or Ductile Iron Pipes including testing of joints and the cost of rubber gasket :
18.70.9 | 500 mm dia pipes
Code | Description | Unit | Qty | Rate | Total
Details of cost for 50 Joints
Materials :-
7675 | Ruber Gaskets Conforming to I.S 5382 of S.B.R quality 500mm dia | Each | 50 | 305 | 15250
Labour
116 | Fitter (grade 1) | Day | 4.75 | 487 | 2313.25
117 | Assistant Fitter or 2nd class Fitter | Day | 4.75 | 448 | 2128
114 | Beldar | Day | 9.5 | 368 | 3496
| TOTAL |  |  |  | 23187.25
| Add 1 % for water charges |  |  |  | 231.87
| TOTAL |  |  |  | 23419.12
| Add 15 % for contractor's profit and overheads |  |  |  | 3512.87
| Cost for 50 joints |  |  |  | 26931.99
| Cost for 1 joint |  |  |  | 538.64
| Say |  |  |  | 538.65
18.7 | Providing push-on-joints to Centrifugally (Spun) Cast Iron Pipes or Ductile Iron Pipes including testing of joints and the cost of rubber gasket :
18.70.10 | 600 mm dia pipes
Code | Description | Unit | Qty | Rate | Total
Details of cost for 50 Joints
Materials :-
7676 | Ruber Gaskets Conforming to I.S 5382 of S.B.R quality 600mm dia | Each | 50 | 380 | 19000
Labour
116 | Fitter (grade 1) | Day | 6.5 | 487 | 3165.5
117 | Assistant Fitter or 2nd class Fitter | Day | 6.5 | 448 | 2912
114 | Beldar | Day | 13 | 368 | 4784
| TOTAL |  |  |  | 29861.5
| Add 1 % for water charges |  |  |  | 298.62
| TOTAL |  |  |  | 30160.12
| Add 15 % for contractor's profit and overheads |  |  |  | 4524.02
| Cost for 50 joints |  |  |  | 34684.14
| Cost for 1 joint |  |  |  | 693.68
| Say |  |  |  | 693.7
18.7 | Providing push-on-joints to Centrifugally (Spun) Cast Iron Pipes or Ductile Iron Pipes including testing of joints and the cost of rubber gasket :
18.70.11 | 650 mm dia pipes
Code | Description | Unit | Qty | Rate | Total
Details of cost for 50 Joints
Materials :-
7677 | Ruber Gaskets Conforming to I.S 5382 of S.B.R quality 700mm dia | Each | 50 | 575 | 28750
Labour
116 | Fitter (grade 1) | Day | 7.7 | 487 | 3749.9
117 | Assistant Fitter or 2nd class Fitter | Day | 7.7 | 448 | 3449.6
114 | Beldar | Day | 15.4 | 368 | 5667.2
| TOTAL |  |  |  | 41616.7
| Add 1 % for water charges |  |  |  | 416.17
| TOTAL |  |  |  | 42032.87
| Add 15 % for contractor's profit and overheads |  |  |  | 6304.93
| Cost for 50 joints |  |  |  | 48337.8
| Cost for 1 joint |  |  |  | 966.76
| Say |  |  |  | 966.75
18.7 | Providing push-on-joints to Centrifugally (Spun) Cast Iron Pipes or Ductile Iron Pipes including testing of joints and the cost of rubber gasket :
18.70.12 | 700 mm dia pipes
Code | Description | Unit | Qty | Rate | Total
Details of cost for 50 Joints
Materials :-
7678 | Ruber Gaskets Conforming to I.S 5382 of S.B.R quality 750mm dia | Each | 50 | 690 | 34500
Labour
116 | Fitter (grade 1) | Day | 7.7 | 487 | 3749.9
117 | Assistant Fitter or 2nd class Fitter | Day | 7.7 | 448 | 3449.6
114 | Beldar | Day | 15.4 | 368 | 5667.2
| TOTAL |  |  |  | 47366.7
| Add 1 % for water charges |  |  |  | 473.67
| TOTAL |  |  |  | 47840.37
| Add 15 % for contractor's profit and overheads |  |  |  | 7176.06
| Cost for 50 joints |  |  |  | 55016.43
| Cost for 1 joint |  |  |  | 1100.33
| Say |  |  |  | 1100.35
18.7 | Providing push-on-joints to Centrifugally (Spun) Cast Iron Pipes or Ductile Iron Pipes including testing of joints and the cost of rubber gasket :
18.70.13 | 800 mm dia pipes
Code | Description | Unit | Qty | Rate | Total
Details of cost for 50 Joints
Materials :-
7679 | Ruber Gaskets Conforming to I.S 5382 of S.B.R quality 800mm dia | Each | 50 | 760 | 38000
Labour
116 | Fitter (grade 1) | Day | 8.5 | 487 | 4139.5
117 | Assistant Fitter or 2nd class Fitter | Day | 8.5 | 448 | 3808
114 | Beldar | Day | 17 | 368 | 6256
| TOTAL |  |  |  | 52203.5
| Add 1 % for water charges |  |  |  | 522.04
| TOTAL |  |  |  | 52725.54
| Add 15 % for contractor's profit and overheads |  |  |  | 7908.83
| Cost for 50 joints |  |  |  | 60634.37
| Cost for 1 joint |  |  |  | 1212.69
| Say |  |  |  | 1212.7
18.7 | Providing push-on-joints to Centrifugally (Spun) Cast Iron Pipes or Ductile Iron Pipes including testing of joints and the cost of rubber gasket :
18.70.14 | 900 mm dia pipes
Code | Description | Unit | Qty | Rate | Total
Details of cost for 50 Joints
Materials :-
7680 | Ruber Gaskets Conforming to I.S 5382 of S.B.R quality 900mm dia | Each | 50 | 1000 | 50000
Labour
116 | Fitter (grade 1) | Day | 10 | 487 | 4870
117 | Assistant Fitter or 2nd class Fitter | Day | 10 | 448 | 4480
114 | Beldar | Day | 20 | 368 | 7360
| TOTAL |  |  |  | 66710
| Add 1 % for water charges |  |  |  | 667.1
| TOTAL |  |  |  | 67377.1
| Add 15 % for contractor's profit and overheads |  |  |  | 10106.57
| Cost for 50 joints |  |  |  | 77483.67
| Cost for 1 joint |  |  |  | 1549.67
| Say |  |  |  | 1549.65
18.7 | Providing push-on-joints to Centrifugally (Spun) Cast Iron Pipes or Ductile Iron Pipes including testing of joints and the cost of rubber gasket :
18.70.15 | 1000 mm dia pipes
Code | Description | Unit | Qty | Rate | Total
Details of cost for 50 Joints
Materials :-
7681 | Ruber Gaskets Conforming to I.S 5382 of S.B.R quality 1000mm dia | Each | 50 | 1200 | 60000
Labour
116 | Fitter (grade 1) | Day | 11 | 487 | 5357
117 | Assistant Fitter or 2nd class Fitter | Day | 11 | 448 | 4928
114 | Beldar | Day | 22 | 368 | 8096
| TOTAL |  |  |  | 78381
| Add 1 % for water charges |  |  |  | 783.81
| TOTAL |  |  |  | 79164.81
| Add 15 % for contractor's profit and overheads |  |  |  | 11874.72
| Cost for 50 joints |  |  |  | 91039.53
| Cost for 1 joint |  |  |  | 1820.79
| Say |  |  |  | 1820.8
18.71 | Providing and laying Double Flanged (screwed / welded) Centrifugally (Spun) Cast Iron, Class B (IS : 1536) :
18.71.1 | 100 mm dia C.I. Double Flanged Pipe
Code | Description | Unit | Qty | Rate | Total
Details of cost for 5 metre
Materials :-
100 mm dia. cast iron pipes double flanged
Weight of 1 m pipes = 27.00 Kg
Weight of 5 m pipes 27.00x5 = 135.00 Kg
7712 | Screwed double flanged centrigually cast (spun) C.I. Pipe of Class B conforming to I.S. 1536, - 100mm dia | Metre | 5 | 1375 | 6875
2319 | Carriage of Spun iron S & S pipes 100 mm dia | metre | 5 | 226.82 | 11.34
Labour for laying
18.23 | Rate same as per item no 18.23 of SH: Water Supply | quintal | 1.35 | 152.8 | 206.28
| TOTAL |  |  |  | 7092.62
| Add 1 % for water charges on all except (A) i.e. on (7092.62 - 206.28) = 6886.34 |  |  |  | 68.86
| TOTAL |  |  |  | 7161.48
| Add 15 % for contractor's profit and overheads on all except (A) i.e. on (7161.48 - 206.28) = 6955.20 |  |  |  | 1043.28
| Cost for 5 metre |  |  |  | 8204.76
| Cost per metre |  |  |  | 1640.95
| Say |  |  |  | 1640.95
18.71 | Providing and laying Double Flanged (screwed / welded) Centrifugally (Spun) Cast Iron, Class B (IS : 1536) :
18.71.2 | 150 mm dia C.I. Double Flanged Pipe
Code | Description | Unit | Qty | Rate | Total
Details of cost for 5 metre
Materials :-
150 mm dia. cast iron pipes double flanged
Weight of 1 m pipes = 44.10 Kg
Weight of 5 m pipes 44.10x5 = 220.50 Kg
7713 | Screwed double flanged centrigually cast (spun) C.I. Pipe of Class B conforming to I.S. 1536, - 150mm dia | Metre | 5 | 2150 | 10750
2321 | Carriage of Spun iron S & S pipes 150 mm dia | metre | 5 | 378.03 | 18.9
Labour for laying
18.23 | Rate same as per item no 18.23 of SH: Water Supply | quintal | 2.21 | 152.8 | 337.69
| TOTAL |  |  |  | 11106.59
| Add 1 % for water charges on all except (A) i.e. on (11106.59 - 337.69) = 10768.90 |  |  |  | 107.69
| TOTAL |  |  |  | 11214.28
| Add 15 % for contractor's profit and overheads on all except (A) i.e. on (11214.28 - 337.69) = 10876.59 |  |  |  | 1631.49
| Cost for 5 metre |  |  |  | 12845.77
| Cost per metre |  |  |  | 2569.15
| Say |  |  |  | 2569.15
18.71 | Providing and laying Double Flanged (screwed / welded) Centrifugally (Spun) Cast Iron, Class B (IS : 1536) :
18.71.3 | 200 mm dia C.I. Double Flanged Pipe
Code | Description | Unit | Qty | Rate | Total
Details of cost for 5 metre
Materials :-
200 mm dia. cast iron pipes double flanged
Weight of 1 m pipes = 63.50 Kg
Weight of 5 m pipes 63.50x5 = 317.50 Kg
7714 | Screwed double flanged centrigually cast (spun) C.I. Pipe of Class B conforming to I.S. 1536, - 200mm dia | Metre | 5 | 3400 | 17000
2322 | Carriage of Spun iron S & S pipes 200 mm dia | metre | 5 | 614.93 | 30.75
Labour for laying
18.23 | Rate same as per item no 18.23 of SH: Water Supply | quintal | 3.18 | 152.8 | 485.9
| TOTAL |  |  |  | 17516.65
| Add 1 % for water charges on all except (A) i.e. on (17516.65 - 485.90) = 17030.75 |  |  |  | 170.31
| TOTAL |  |  |  | 17686.96
| Add 15 % for contractor's profit and overheads on all except (A) i.e. on (17686.96 - 485.90) = 17201.06 |  |  |  | 2580.16
| Cost for 5 metre |  |  |  | 20267.12
| Cost per metre |  |  |  | 4053.42
| Say |  |  |  | 4053.4
18.71 | Providing and laying Double Flanged (screwed / welded) Centrifugally (Spun) Cast Iron, Class B (IS : 1536) :
18.71.4 | 250 mm dia C.I. Double Flanged Pipe
Code | Description | Unit | Qty | Rate | Total
Details of cost for 5 metre
Materials :-
250 mm dia. cast iron pipes double flanged
Weight of 1 m pipes = 85.30 Kg
Weight of 5 m pipes 85.30x5 = 426.50 Kg
7715 | Screwed double flanged centrigually cast (spun) C.I. Pipe of Class B conforming to I.S. 1536, - 250mm dia | Metre | 5 | 4100 | 20500
2323 | Carriage of Spun iron S & S pipes 250 mm dia | metre | 5 | 873.84 | 43.69
Labour for laying
18.23 | Rate same as per item no 18.23 of SH: Water Supply | quintal | 4.27 | 152.8 | 652.46
| TOTAL |  |  |  | 21196.15
| Add 1 % for water charges on all except (A) i.e. on (21196.15 - 652.46) = 20543.69 |  |  |  | 205.44
| TOTAL |  |  |  | 21401.59
| Add 15 % for contractor's profit and overheads on all except (A) i.e. on (21401.59 - 652.46) = 20749.13 |  |  |  | 3112.37
| Cost for 5 metre |  |  |  | 24513.96
| Cost per metre |  |  |  | 4902.79
| Say |  |  |  | 4902.8
18.71 | Providing and laying Double Flanged (screwed / welded) Centrifugally (Spun) Cast Iron, Class B (IS : 1536) :
18.71.5 | 300 mm dia C.I. Double Flanged Pipe
Code | Description | Unit | Qty | Rate | Total
Details of cost for 5 metre
Materials :-
300 mm dia. cast iron pipes double flanged
Weight of 1 m pipes = 110.00 Kg
Weight of 5 m pipes 110.00x5 = 550.00 Kg
7716 | Screwed double flanged centrigually cast (spun) C.I. Pipe of Class B conforming to I.S. 1536, - 300mm dia | Metre | 5 | 5240 | 26200
2324 | Carriage of Spun iron S & S pipes 300 mm dia | metre | 5 | 1080.08 | 54
Labour for laying
18.23 | Rate same as per item no 18.23 of SH: Water Supply | quintal | 5.5 | 152.8 | 840.4
| TOTAL |  |  |  | 27094.4
| Add 1 % for water charges on all except (A) i.e. on (27094.40 - 840.40) = 26254.00 |  |  |  | 262.54
| TOTAL |  |  |  | 27356.94
| Add 15 % for contractor's profit and overheads on all except (A) i.e. on (27356.94 - 840.40) = 26516.54 |  |  |  | 3977.48
| Cost for 5 metre |  |  |  | 31334.42
| Cost per metre |  |  |  | 6266.88
| Say |  |  |  | 6266.9
18.71 | Providing and laying Double Flanged (screwed / welded) Centrifugally (Spun) Cast Iron, Class B (IS : 1536) :
18.71.6 | 350 mm dia C.I. Double Flanged Pipe
Code | Description | Unit | Qty | Rate | Total
Details of cost for 5 metre
Materials :-
350 mm dia. cast iron pipes double flanged
Weight of 1 m pipes = 135.70 Kg
Weight of 5 m pipes 135.70x5 = 678.50 Kg
7717 | Screwed double flanged centrigually cast (spun) C.I. Pipe of Class B conforming to I.S. 1536, - 350mm dia | Metre | 5 | 6600 | 33000
2325 | Carriage of Spun iron S & S pipes 350 mm dia | metre | 5 | 1512.11 | 75.61
Labour for laying
18.23 | Rate same as per item no 18.23 of SH: Water Supply | quintal | 6.79 | 152.8 | 1037.51
| TOTAL |  |  |  | 34113.12
| Add 1 % for water charges on all except (A) i.e. on (34113.12 - 1037.51) = 33075.61 |  |  |  | 330.76
| TOTAL |  |  |  | 34443.88
| Add 15 % for contractor's profit and overheads on all except (A) i.e. on (34443.88 - 1037.51) = 33406.37 |  |  |  | 5010.96
| Cost for 5 metre |  |  |  | 39454.84
| Cost per metre |  |  |  | 7890.97
| Say |  |  |  | 7890.95
18.71 | Providing and laying Double Flanged (screwed / welded) Centrifugally (Spun) Cast Iron, Class B (IS : 1536) :
18.71.7 | 400 mm dia C.I. Double Flanged Pipe
Code | Description | Unit | Qty | Rate | Total
Details of cost for 5 metre
Materials :-
400 mm dia. cast iron pipes double flanged
Weight of 1 m pipes = 166.80 Kg
Weight of 5 m pipes 166.80x5 = 834.00 Kg
7718 | Screwed double flanged centrigually cast (spun) C.I. Pipe of Class B conforming to I.S. 1536, - 400mm dia | metre | 5 | 8550 | 42750
2326 | Carriage of Spun iron S & S pipes 400 mm dia | metre | 5 | 2061.97 | 103.1
Labour for laying
18.23 | Rate same as per item no 18.23 of SH: Water Supply | quintal | 8.34 | 152.8 | 1274.35
| TOTAL |  |  |  | 44127.45
| Add 1 % for water charges on all except (A) i.e. on (44127.45 - 1274.35) = 42853.10 |  |  |  | 428.53
| TOTAL |  |  |  | 44555.98
| Add 15 % for contractor's profit and overheads on all except (A) i.e. on (44555.98 - 1274.35) = 43281.63 |  |  |  | 6492.24
| Cost for 5 metre |  |  |  | 51048.22
| Cost per metre |  |  |  | 10209.64
| Say |  |  |  | 10209.65
18.71 | Providing and laying Double Flanged (screwed / welded) Centrifugally (Spun) Cast Iron, Class B (IS : 1536) :
18.71.8 | 450 mm dia C.I. Double Flanged Pipe
Code | Description | Unit | Qty | Rate | Total
Details of cost for 5 metre
Materials :-
450 mm dia. cast iron pipes double flanged
Weight of 1 m pipes = 201.60 Kg
Weight of 5 m pipes 201.60x5 = 1008.00 Kg
7719 | Screwed double flanged centrigually cast (spun) C.I. Pipe of Class B conforming to I.S. 1536, - 450mm dia | Metre | 5 | 10900 | 54500
2327 | Carriage of Spun iron S & S pipes 450 mm dia | metre | 5 | 2520.19 | 126.01
Labour for laying
18.23 | Rate same as per item no 18.23 of SH: Water Supply | quintal | 10.08 | 152.8 | 1540.22
| TOTAL |  |  |  | 56166.23
| Add 1 % for water charges on all except (A) i.e. on (56166.23 - 1540.22) = 54626.01 |  |  |  | 546.26
| TOTAL |  |  |  | 56712.49
| Add 15 % for contractor's profit and overheads on all except (A) i.e. on (56712.49 - 1540.22) = 55172.27 |  |  |  | 8275.84
| Cost for 5 metre |  |  |  | 64988.33
| Cost per metre |  |  |  | 12997.67
| Say |  |  |  | 12997.65
18.71 | Providing and laying Double Flanged (screwed / welded) Centrifugally (Spun) Cast Iron, Class B (IS : 1536) :
18.71.9 | 500 mm dia C.I. Double Flanged Pipe
Code | Description | Unit | Qty | Rate | Total
Details of cost for 5 metre
Materials :-
500 mm dia. cast iron pipes double flanged
Weight of 1 m pipes = 234.80 Kg
Weight of 5 m pipes 234.80x5 = 1174.00 Kg
7720 | Screwed double flanged centrigually cast (spun) C.I. Pipe of Class B conforming to I.S. 1536, - 500mm dia | metre | 5 | 13560 | 67800
2328 | Carriage of Spun iron S & S pipes 500 mm dia | metre | 5 | 2520.19 | 126.01
Labour for laying
18.23 | Rate same as per item no 18.23 of SH: Water Supply | quintal | 11.74 | 152.8 | 1793.87
| TOTAL |  |  |  | 69719.88
| Add 1 % for water charges on all except (A) i.e. on (69719.88 - 1793.87) = 67926.01 |  |  |  | 679.26
| TOTAL |  |  |  | 70399.14
| Add 15 % for contractor's profit and overheads on all except (A) i.e. on (70399.14 - 1793.87) = 68605.27 |  |  |  | 10290.79
| Cost for 5 metre |  |  |  | 80689.93
| Cost per metre |  |  |  | 16137.99
| Say |  |  |  | 16138
18.71 | Providing and laying Double Flanged (screwed / welded) Centrifugally (Spun) Cast Iron, Class B (IS : 1536) :
18.71.10 | 600 mm dia C.I. Double Flanged Pipe
Code | Description | Unit | Qty | Rate | Total
Details of cost for 5 metre
Materials :-
600 mm dia. cast iron pipes double flanged
Weight of 1 m pipes = 315.30 Kg
Weight of 5 m pipes 315.30x5 = 1576.50 Kg
7721 | Screwed double flanged centrigually cast (spun) C.I. Pipe of Class B conforming to I.S. 1536, - 600mm dia | Metre | 5 | 18800 | 94000
2329 | Carriage of Spun iron S & S pipes 600mm dia | metre | 5 | 3780.28 | 189.01
Labour for laying
18.23 | Rate same as per item no 18.23 of SH: Water Supply | quintal | 15.77 | 152.8 | 2409.66
| TOTAL |  |  |  | 96598.67
| Add 1 % for water charges on all except (A) i.e. on (96598.67 - 2409.66) = 94189.01 |  |  |  | 941.89
| TOTAL |  |  |  | 97540.56
| Add 15 % for contractor's profit and overheads on all except (A) i.e. on (97540.56 - 2409.66) = 95130.90 |  |  |  | 14269.64
| Cost for 5 metre |  |  |  | 111810.2
| Cost per metre |  |  |  | 22362.04
| Say |  |  |  | 22362.05
18.72 | Providing and laying S&S Centrifugally Cast (Spun) / Ductile Iron Pipes conforming to IS : 8329 :
18.72.1 | 100 mm dia Ductile Iron Class K-7 pipes
Code | Description | Unit | Qty | Rate | Total
Details of cost for 10 metre
Materials :-
100mm dia. cast iron pipes (in 5.5 m lengths)
Weight of 1 m pipes = 15.39 Kg
Weight of 10m pipes 15.39x10 = 153.90 Kg
7722 | Ductile Iron Class K- 7 pipe conforming to I.S. 8329 - 100mm dia | Metre | 10 | 775 | 7750
2343 | Carriage of ductile iron pipes (k7) 100 mm dia | metre | 10 | 226.82 | 22.68
Labour for laying
18.23 | Rate same as per item no 18.23 of SH: Water Supply | quintal | 1.54 | 152.8 | 235.31
| TOTAL |  |  |  | 8007.99
| Add 1 % for water charges on all except (A) i.e. on (8007.99 - 235.31) = 7772.68 |  |  |  | 77.73
| TOTAL |  |  |  | 8085.72
| Add 15 % for contractor's profit and overheads on all except (A) i.e. on (8085.72 - 235.31) = 7850.41 |  |  |  | 1177.56
| Cost for 10 metre |  |  |  | 9263.28
| Cost per metre |  |  |  | 926.33
| Say |  |  |  | 926.35
18.72 | Providing and laying S&S Centrifugally Cast (Spun) / Ductile Iron Pipes conforming to IS : 8329 :
18.72.2 | 150 mm dia Ductile Iron Class K-7 pipes
Code | Description | Unit | Qty | Rate | Total
Details of cost for 10 metre
Materials :-
150 mm dia. cast iron pipes (in 5.5 m lengths)
Weight of 1 m pipes = 22.750 Kg
Weight of 10m pipes 22.750x10 = 227.50 Kg
7723 | Ductile Iron Class K- 7 pipe conforming to I.S. 8329 - 150mm dia | Metre | 10 | 1120 | 11200
2344 | Carriage of cast iron pipes 150 mm dia | metre | 10 | 378.03 | 37.8
Labour for laying
18.23 | Rate same as per item no 18.23 of SH: Water Supply | quintal | 2.28 | 152.8 | 348.38
| TOTAL |  |  |  | 11586.18
| Add 1 % for water charges on all except (A) i.e. on (11586.18 - 348.38) = 11237.80 |  |  |  | 112.38
| TOTAL |  |  |  | 11698.56
| Add 15 % for contractor's profit and overheads on all except (A) i.e. on (11698.56 - 348.38) = 11350.18 |  |  |  | 1702.53
| Cost for 10 metre |  |  |  | 13401.09
| Cost per metre |  |  |  | 1340.11
| Say |  |  |  | 1340.1
18.72 | Providing and laying S&S Centrifugally Cast (Spun) / Ductile Iron Pipes conforming to IS : 8329 :
18.72.3 | 200 mm dia Ductile Iron Class K-7 pipes
Code | Description | Unit | Qty | Rate | Total
Details of cost for 10 metre
Materials :-
200 mm dia. cast iron pipes (in 5.5 m lengths)
Weight of 1 m pipes = 30.090 Kg
Weight of 10m pipes 30.090x10 = 300.90 Kg
7724 | Ductile Iron Class K- 7 pipe conforming to I.S. 8329 - 200mm dia | Metre | 10 | 1550 | 15500
2345 | Carriage of cast iron pipes 200 mm dia | metre | 10 | 614.93 | 61.49
Labour for laying
18.23 | Rate same as per item no 18.23 of SH: Water Supply | quintal | 3.01 | 152.8 | 459.93
| TOTAL |  |  |  | 16021.42
| Add 1 % for water charges on all except (A) i.e. on (16021.42 - 459.93) = 15561.49 |  |  |  | 155.61
| TOTAL |  |  |  | 16177.03
| Add 15 % for contractor's profit and overheads on all except (A) i.e. on (16177.03 - 459.93) = 15717.10 |  |  |  | 2357.57
| Cost for 10 metre |  |  |  | 18534.6
| Cost per metre |  |  |  | 1853.46
| Say |  |  |  | 1853.45
18.72 | Providing and laying S&S Centrifugally Cast (Spun) / Ductile Iron Pipes conforming to IS : 8329 :
18.72.4 | 250 mm dia Ductile Iron Class K-7 pipes
Code | Description | Unit | Qty | Rate | Total
Details of cost for 10 metre
Materials :-
250mm dia. cast iron pipes (in 5.5 m lengths)
Weight of 1 m pipes = 39.310 Kg
Weight of 10m pipes 39.310x10 = 393.10 Kg
7725 | Ductile Iron Class K- 7 pipe conforming to I.S. 8329 - 250mm dia | Metre | 10 | 2100 | 21000
2346 | Carriage of cast iron pipes 250 mm dia | metre | 10 | 873.84 | 87.38
Labour for laying
18.23 | Rate same as per item no 18.23 of SH: Water Supply | quintal | 3.93 | 152.8 | 600.5
| TOTAL |  |  |  | 21687.88
| Add 1 % for water charges on all except (A) i.e. on (21687.88 - 600.50) = 21087.38 |  |  |  | 210.87
| TOTAL |  |  |  | 21898.75
| Add 15 % for contractor's profit and overheads on all except (A) i.e. on (21898.75 - 600.50) = 21298.25 |  |  |  | 3194.74
| Cost for 10 metre |  |  |  | 25093.49
| Cost per metre |  |  |  | 2509.35
| Say |  |  |  | 2509.35
18.72 | Providing and laying S&S Centrifugally Cast (Spun) / Ductile Iron Pipes conforming to IS : 8329 :
18.72.5 | 300 mm dia Ductile Iron Class K-7 pipes
Code | Description | Unit | Qty | Rate | Total
Details of cost for 10 metre
Materials :-
300mm dia. cast iron pipes (in 5.5 m lengths)
Weight of 1 m pipes = 48.400 Kg
Weight of 10m pipes 48.400x10 = 484.00 Kg
7726 | Ductile Iron Class K- 7 pipe conforming to I.S. 8329 - 300mm dia | Metre | 10 | 2771 | 27710
2347 | Carriage of cast iron pipes 300 mm dia | metre | 10 | 1080.08 | 108.01
Labour for laying
18.23 | Rate same as per item no 18.23 of SH: Water Supply | quintal | 4.84 | 152.8 | 739.55
| TOTAL |  |  |  | 28557.56
| Add 1 % for water charges on all except (A) i.e. on (28557.56 - 739.55) = 27818.01 |  |  |  | 278.18
| TOTAL |  |  |  | 28835.74
| Add 15 % for contractor's profit and overheads on all except (A) i.e. on (28835.74 - 739.55) = 28096.19 |  |  |  | 4214.43
| Cost for 10 metre |  |  |  | 33050.17
| Cost per metre |  |  |  | 3305.02
| Say |  |  |  | 3305
18.72 | Providing and laying S&S Centrifugally Cast (Spun) / Ductile Iron Pipes conforming to IS : 8329 :
18.72.6 | 350 mm dia Ductile Iron Class K-7 pipes
Code | Description | Unit | Qty | Rate | Total
Details of cost for 10 metre
Materials :-
350mm dia. cast iron pipes (in 5.5 m lengths)
Weight of 1 m pipes = 66.020 Kg
Weight of 10m pipes 66.020x10 = 660.20 Kg
7727 | Ductile Iron Class K- 7 pipe conforming to I.S. 8329 - 350mm dia | Metre | 10 | 3354 | 33540
2348 | Carriage of cast iron pipes 350 mm dia | metre | 10 | 1512.11 | 151.21
Labour for laying
18.23 | Rate same as per item no 18.23 of SH: Water Supply | quintal | 6.6 | 152.8 | 1008.48
| TOTAL |  |  |  | 34699.69
| Add 1 % for water charges on all except (A) i.e. on (34699.69 - 1008.48) = 33691.21 |  |  |  | 336.91
| TOTAL |  |  |  | 35036.6
| Add 15 % for contractor's profit and overheads on all except (A) i.e. on (35036.60 - 1008.48) = 34028.12 |  |  |  | 5104.22
| Cost for 10 metre |  |  |  | 40140.82
| Cost per metre |  |  |  | 4014.08
| Say |  |  |  | 4014.1
18.72 | Providing and laying S&S Centrifugally Cast (Spun) / Ductile Iron Pipes conforming to IS : 8329 :
18.72.7 | 400 mm dia Ductile Iron Class K-7 pipes
Code | Description | Unit | Qty | Rate | Total
Details of cost for 10 metre
Materials :-
400mm dia. cast iron pipes (in 5.5 m lengths)
Weight of 1 m pipes = 78.280 Kg
Weight of 10m pipes 78.280x10 = 782.80 Kg
7728 | Ductile Iron Class K- 7 pipe conforming to I.S. 8329 - 400mm dia | Metre | 10 | 4015 | 40150
2349 | Carriage of cast iron pipes 400 mm dia | metre | 10 | 2061.97 | 206.2
Labour for laying
18.23 | Rate same as per item no 18.23 of SH: Water Supply | quintal | 7.83 | 152.8 | 1196.42
| TOTAL |  |  |  | 41552.62
| Add 1 % for water charges on all except (A) i.e. on (41552.62 - 1196.42) = 40356.20 |  |  |  | 403.56
| TOTAL |  |  |  | 41956.18
| Add 15 % for contractor's profit and overheads on all except (A) i.e. on (41956.18 - 1196.42) = 40759.76 |  |  |  | 6113.96
| Cost for 10 metre |  |  |  | 48070.14
| Cost per metre |  |  |  | 4807.01
| Say |  |  |  | 4807
18.72 | Providing and laying S&S Centrifugally Cast (Spun) / Ductile Iron Pipes conforming to IS : 8329 :
18.72.8 | 450 mm dia Ductile Iron Class K-7 pipes
Code | Description | Unit | Qty | Rate | Total
Details of cost for 10 metre
Materials :-
450mm dia. cast iron pipes (in 5.5 m lengths)
Weight of 1 m pipes = 91.410 Kg
Weight of 10m pipes 91.410x10 = 914.10 Kg
7729 | Ductile Iron Class K- 7 pipe conforming to I.S. 8329 - 450mm dia | Metre | 10 | 4852 | 48520
2350 | Carriage of cast iron pipes 450 mm dia | metre | 10 | 2520.19 | 252.02
Labour for laying
18.23 | Rate same as per item no 18.23 of SH: Water Supply | quintal | 9.14 | 152.8 | 1396.59
| TOTAL |  |  |  | 50168.61
| Add 1 % for water charges on all except (A) i.e. on (50168.61 - 1396.59) = 48772.02 |  |  |  | 487.72
| TOTAL |  |  |  | 50656.33
| Add 15 % for contractor's profit and overheads on all except (A) i.e. on (50656.33 - 1396.59) = 49259.74 |  |  |  | 7388.96
| Cost for 10 metre |  |  |  | 58045.29
| Cost per metre |  |  |  | 5804.53
| Say |  |  |  | 5804.55
18.72 | Providing and laying S&S Centrifugally Cast (Spun) / Ductile Iron Pipes conforming to IS : 8329 :
18.72.9 | 500 mm dia Ductile Iron Class K-7 pipes
Code | Description | Unit | Qty | Rate | Total
Details of cost for 10 metre
Materials :-
500mm dia. cast iron pipes (in 5.5 m lengths)
Weight of 1 m pipes = 106.640 Kg
Weight of 10m pipes 106.640x10 = 1066.40 Kg
7730 | Ductile Iron Class K- 7 pipe conforming to I.S. 8329 - 500mm dia | Metre | 10 | 5735 | 57350
2351 | Carriage of cast iron pipes 500 mm dia | metre | 10 | 2520.19 | 252.02
Labour for laying
18.23 | Rate same as per item no 18.23 of SH: Water Supply | quintal | 10.66 | 152.8 | 1628.85
| TOTAL |  |  |  | 59230.87
| Add 1 % for water charges on all except (A) i.e. on (59230.87 - 1628.85) = 57602.02 |  |  |  | 576.02
| TOTAL |  |  |  | 59806.89
| Add 15 % for contractor's profit and overheads on all except (A) i.e. on (59806.89 - 1628.85) = 58178.04 |  |  |  | 8726.71
| Cost for 10 metre |  |  |  | 68533.6
| Cost per metre |  |  |  | 6853.36
| Say |  |  |  | 6853.35
18.72 | Providing and laying S&S Centrifugally Cast (Spun) / Ductile Iron Pipes conforming to IS : 8329 :
18.72.10 | 600 mm dia Ductile Iron Class K-7 pipes
Code | Description | Unit | Qty | Rate | Total
Details of cost for 10 metre
Materials :-
600mm dia. cast iron pipes (in 5.5 m lengths)
Weight of 1 m pipes = 138.61 Kg
Weight of 10m pipes 138.61x10 = 1386.10 Kg
7731 | Ductile Iron Class K- 7 pipe conforming to I.S. 8329 - 600mm dia | metre | 10 | 7402 | 74020
2352 | Carriage of cast iron pipes 600 mm dia | metre | 10 | 3780.28 | 378.03
Labour for laying
18.23 | Rate same as per item no 18.23 of SH: Water Supply | quintal | 13.86 | 152.8 | 2117.81
| TOTAL |  |  |  | 76515.84
| Add 1 % for water charges on all except (A) i.e. on (76515.84 - 2117.81) = 74398.03 |  |  |  | 743.98
| TOTAL |  |  |  | 77259.82
| Add 15 % for contractor's profit and overheads on all except (A) i.e. on (77259.82 - 2117.81) = 75142.01 |  |  |  | 11271.3
| Cost for 10 metre |  |  |  | 88531.12
| Cost per metre |  |  |  | 8853.11
| Say |  |  |  | 8853.1
18.72 | Providing and laying S&S Centrifugally Cast (Spun) / Ductile Iron Pipes conforming to IS : 8329 :
18.72.11 | 700 mm dia Ductile Iron Class K-7 pipes
Code | Description | Unit | Qty | Rate | Total
Details of cost for 10 metre
Materials :-
700mm dia. cast iron pipes (in 5.5 m lengths)
Weight of 1 m pipes = 188.92 Kg
Weight of 10m pipes 188.92x10 = 1889.20 Kg
7732 | Ductile Iron Class K- 7 pipe conforming to I.S. 8329 - 700mm dia | Metre | 10 | 9613 | 96130
2353 | Carriage of cast iron pipes 700 mm dia | metre | 10 | 3780.28 | 378.03
Labour for laying
18.23 | Rate as per Item Number 18.23 of SH: Water Supply | quintal | 18.89 | 152.8 | 2886.39
| TOTAL |  |  |  | 99394.42
| Add 1 % for water charges on all except (A) i.e. on (99394.42 - 2886.39) = 96508.03 |  |  |  | 965.08
| TOTAL |  |  |  | 100359.5
| Add 15 % for contractor's profit and overheads on all except (A) i.e. on (100359.50 - 2886.39) = 97473.11 |  |  |  | 14620.97
| Cost for 10 metre |  |  |  | 114980.47
| Cost per metre |  |  |  | 11498.05
| Say |  |  |  | 11498.05
18.72 | Providing and laying S&S Centrifugally Cast (Spun) / Ductile Iron Pipes conforming to IS : 8329 :
18.72.12 | 800 mm dia Ductile Iron Class K-7 pipes
Code | Description | Unit | Qty | Rate | Total
Details of cost for 10 metre
Materials :-
800mm dia. cast iron pipes (in 5.5 m lengths)
Weight of 1 m pipes = 243.51 Kg
Weight of 10m pipes 243.51x10 = 2435.10 Kg
7733 | Ductile Iron Class K- 7 pipe conforming to I.S. 8329 - 800mm dia | Metre | 10 | 12100 | 121000
2355 | Carriage of cast iron pipes 800 mm dia | metre | 10 | 3780.28 | 378.03
Labour for laying
18.23 | Rate as per Item Number 18.23 of SH: Water Supply | quintal | 24.35 | 152.8 | 3720.68
| TOTAL |  |  |  | 125098.71
| Add 1 % for water charges on all except (A) i.e. on (125098.71 - 3720.68) = 121378.03 |  |  |  | 1213.78
| TOTAL |  |  |  | 126312.49
| Add 15 % for contractor's profit and overheads on all except (A) i.e. on (126312.49 - 3720.68) = 122591.81 |  |  |  | 18388.77
| Cost for 10 metre |  |  |  | 144701.26
| Cost per metre |  |  |  | 14470.13
| Say |  |  |  | 14470.15
18.72 | Providing and laying S&S Centrifugally Cast (Spun) / Ductile Iron Pipes conforming to IS : 8329 :
18.72.13 | 900 mm dia Ductile Iron Class K-7 pipes
Code | Description | Unit | Qty | Rate | Total
Details of cost for 10 metre
Materials :-
900 mm dia. cast iron pipes (in 5.5 m lengths)
Weight of 1 m pipes = 282.74 Kg
Weight of 10m pipes 282.74x10 = 2827.40 Kg
7734 | Ductile Iron Class K- 7 pipe conforming to I.S. 8329 - 900mm dia | metre | 10 | 15603 | 156030
2356 | Carriage of cast iron pipes 900 mm dia | metre | 10 | 5670.42 | 567.04
Labour for laying
18.23 | Rate as per Item Number 18.23 of SH: Water Supply | quintal | 28.27 | 152.8 | 4319.66
| TOTAL |  |  |  | 160916.7
| Add 1 % for water charges on all except (A) i.e. on (160916.70 - 4319.66) = 156597.04 |  |  |  | 1565.97
| TOTAL |  |  |  | 162482.67
| Add 15 % for contractor's profit and overheads on all except (A) i.e. on (162482.67 - 4319.66) = 158163.01 |  |  |  | 23724.45
| Cost for 10 metre |  |  |  | 186207.12
| Cost per metre |  |  |  | 18620.71
| Say |  |  |  | 18620.7
18.72 | Providing and laying S&S Centrifugally Cast (Spun) / Ductile Iron Pipes conforming to IS : 8329 :
18.72.14 | 1000 mm dia Ductile Iron Class K-7 pipes
Code | Description | Unit | Qty | Rate | Total
Details of cost for 10 metre
Materials :-
1000 mm dia. cast iron pipes (in 5.5 m lengths)
Weight of 1 m pipes = 348.23 Kg
Weight of 10m pipes 348.23x10 = 3482.30 Kg
7735 | Ductile Iron Class K- 7 pipe conforming to I.S. 8329 - 1000mm dia | metre | 10 | 17032 | 170320
2357 | Carriage of cast iron pipes 1000 mm dia | metre | 10 | 7560.57 | 756.06
Labour for laying
18.23 | Rate as per Item Number 18.23 of SH: Water Supply | quintal | 34.82 | 152.8 | 5320.5
| TOTAL |  |  |  | 176396.56
| Add 1 % for water charges on all except (A) i.e. on (176396.56 - 5320.50) = 171076.06 |  |  |  | 1710.76
| TOTAL |  |  |  | 178107.32
| Add 15 % for contractor's profit and overheads on all except (A) i.e. on (178107.32 - 5320.50) = 172786.82 |  |  |  | 25918.02
| Cost for 10 metre |  |  |  | 204025.34
| Cost per metre |  |  |  | 20402.53
| Say |  |  |  | 20402.55
18.72 | Providing and laying S&S Centrifugally Cast (Spun) / Ductile Iron Pipes conforming to IS : 8329 :
18.72.15 | 100 mm dia Ductile Iron Class K-9 pipes
Code | Description | Unit | Qty | Rate | Total
Details of cost for 10 metre
Materials :-
100mm dia. cast iron pipes (in 5.5 m lengths)
Weight of 1 m pipes = 17.76 Kg
Weight of 10m pipes 17.76x10 = 177.60 Kg
7651 | Ductile Iron class K - 9 pipe Conforming to I.S. 8329 100mm dia | Metre | 10 | 800 | 8000
2319 | Carriage of Spun iron S & S pipes 100 mm dia | metre | 10 | 226.82 | 22.68
Labour for laying
18.23 | Rate as per Item Number 18.23 of SH: Water Supply | quintal | 1.776 | 152.8 | 271.37
| TOTAL |  |  |  | 8294.05
| Add 1 % for water charges on all except (A) i.e. on (8294.05 - 271.37) = 8022.68 |  |  |  | 80.23
| TOTAL |  |  |  | 8374.28
| Add 15 % for contractor's profit and overheads on all except (A) i.e. on (8374.28 - 271.37) = 8102.91 |  |  |  | 1215.44
| Cost for 10 metre |  |  |  | 9589.72
| Cost per metre |  |  |  | 958.97
| Say |  |  |  | 958.95
18.72 | Providing and laying S&S Centrifugally Cast (Spun) / Ductile Iron Pipes conforming to IS : 8329 :
18.72.16 | 150 mm dia Ductile Iron Class K-9 pipes
Code | Description | Unit | Qty | Rate | Total
Details of cost for 10 metre
Materials :-
150 mm dia. cast iron pipes (in 5.5 m lengths)
Weight of 1 m pipes = 26.27 Kg
Weight of 10m pipes 26.27x10 = 262.70 Kg
7652 | Ductile Iron class K - 9 pipe Conforming to I.S. 8329 150mm dia | Metre | 10 | 1200 | 12000
2321 | Carriage of Spun iron S & S pipes 150 mm dia | metre | 10 | 378.03 | 37.8
Labour for laying
18.23 | Rate as per Item Number 18.23 of SH: Water Supply | quintal | 2.627 | 152.8 | 401.41
| TOTAL |  |  |  | 12439.21
| Add 1 % for water charges on all except (A) i.e. on (12439.21 - 401.41) = 12037.80 |  |  |  | 120.38
| TOTAL |  |  |  | 12559.59
| Add 15 % for contractor's profit and overheads on all except (A) i.e. on (12559.59 - 401.41) = 12158.18 |  |  |  | 1823.73
| Cost for 10 metre |  |  |  | 14383.32
| Cost per metre |  |  |  | 1438.33
| Say |  |  |  | 1438.35
18.72 | Providing and laying S&S Centrifugally Cast (Spun) / Ductile Iron Pipes conforming to IS : 8329 :
18.72.17 | 200 mm dia Ductile Iron Class K-9 pipes
Code | Description | Unit | Qty | Rate | Total
Details of cost for 10 metre
Materials :-
200 mm dia. cast iron pipes (in 5.5 m lengths)
Weight of 1 m pipes = 36.15 Kg
Weight of 10m pipes 36.15x10 = 361.50 Kg
7653 | Ductile Iron class K - 9 pipe Conforming to I.S. 8329 200mm dia | Metre | 10 | 1650 | 16500
2322 | Carriage of Spun iron S & S pipes 200 mm dia | metre | 10 | 614.93 | 61.49
Labour for laying
18.23 | Rate as per Item Number 18.23 of SH: Water Supply | quintal | 3.615 | 152.8 | 552.37
| TOTAL |  |  |  | 17113.86
| Add 1 % for water charges on all except (A) i.e. on (17113.86 - 552.37) = 16561.49 |  |  |  | 165.61
| TOTAL |  |  |  | 17279.47
| Add 15 % for contractor's profit and overheads on all except (A) i.e. on (17279.47 - 552.37) = 16727.10 |  |  |  | 2509.07
| Cost for 10 metre |  |  |  | 19788.54
| Cost per metre |  |  |  | 1978.85
| Say |  |  |  | 1978.85
18.72 | Providing and laying S&S Centrifugally Cast (Spun) / Ductile Iron Pipes conforming to IS : 8329 :
18.72.18 | 250 mm dia Ductile Iron Class K-9 pipes
Code | Description | Unit | Qty | Rate | Total
Details of cost for 10 metre
Materials :-
250mm dia. cast iron pipes (in 5.5 m lengths)
Weight of 1 m pipes = 48.00 Kg
Weight of 10m pipes 48.00x10 = 480.00 Kg
7654 | Ductile Iron class K - 9 pipe Conforming to I.S. 8329 - 250mm dia | Metre | 10 | 2300 | 23000
2323 | Carriage of Spun iron S & S pipes 250 mm dia | metre | 10 | 873.84 | 87.38
Labour for laying
18.23 | Rate as per Item Number 18.23 of SH: Water Supply | quintal | 4.8 | 152.8 | 733.44
| TOTAL |  |  |  | 23820.82
| Add 1 % for water charges on all except (A) i.e. on (23820.82 - 733.44) = 23087.38 |  |  |  | 230.87
| TOTAL |  |  |  | 24051.69
| Add 15 % for contractor's profit and overheads on all except (A) i.e. on (24051.69 - 733.44) = 23318.25 |  |  |  | 3497.74
| Cost for 10 metre |  |  |  | 27549.43
| Cost per metre |  |  |  | 2754.94
| Say |  |  |  | 2754.95
18.72 | Providing and laying S&S Centrifugally Cast (Spun) / Ductile Iron Pipes conforming to IS : 8329 :
18.72.19 | 300 mm dia Ductile Iron Class K-9 pipes
Code | Description | Unit | Qty | Rate | Total
Details of cost for 10 metre
Materials :-
300mm dia. cast iron pipes (in 5.5 m lengths)
Weight of 1 m pipes = 60.490 Kg
Weight of 10m pipes 60.490x10 = 604.90 Kg
7655 | Ductile Iron class K - 9 pipe Conforming to I.S. 8329 - 300mm dia | Metre | 10 | 2860 | 28600
2324 | Carriage of Spun iron S & S pipes 300 mm dia | metre | 10 | 1080.08 | 108.01
Labour for laying
18.23 | Rate as per Item Number 18.23 of SH: Water Supply | quintal | 6.049 | 152.8 | 924.29
| TOTAL |  |  |  | 29632.3
| Add 1 % for water charges on all except (A) i.e. on (29632.30 - 924.29) = 28708.01 |  |  |  | 287.08
| TOTAL |  |  |  | 29919.38
| Add 15 % for contractor's profit and overheads on all except (A) i.e. on (29919.38 - 924.29) = 28995.09 |  |  |  | 4349.26
| Cost for 10 metre |  |  |  | 34268.64
| Cost per metre |  |  |  | 3426.86
| Say |  |  |  | 3426.85
18.72 | Providing and laying S&S Centrifugally Cast (Spun) / Ductile Iron Pipes conforming to IS : 8329 :
18.72.20 | 350 mm dia Ductile Iron Class K-9 pipes
Code | Description | Unit | Qty | Rate | Total
Details of cost for 10 metre
Materials :-
350mm dia. cast iron pipes (in 5.5 m lengths)
Weight of 1 m pipes = 79.730 Kg
Weight of 10m pipes 79.730x10 = 797.30 Kg
7656 | Ductile Iron class K - 9 pipe Conforming to I.S. 8329 - 350mm dia | Metre | 10 | 3510 | 35100
2325 | Carriage of Spun iron S & S pipes 350 mm dia | metre | 10 | 1512.11 | 151.21
Labour for laying
18.23 | Rate as per Item Number 18.23 of SH: Water Supply | quintal | 7.973 | 152.8 | 1218.27
| TOTAL |  |  |  | 36469.48
| Add 1 % for water charges on all except (A) i.e. on (36469.48 - 1218.27) = 35251.21 |  |  |  | 352.51
| TOTAL |  |  |  | 36821.99
| Add 15 % for contractor's profit and overheads on all except (A) i.e. on (36821.99 - 1218.27) = 35603.72 |  |  |  | 5340.56
| Cost for 10 metre |  |  |  | 42162.55
| Cost per metre |  |  |  | 4216.26
| Say |  |  |  | 4216.25
18.72 | Providing and laying S&S Centrifugally Cast (Spun) / Ductile Iron Pipes conforming to IS : 8329 :
18.72.21 | 400 mm dia Ductile Iron Class K-9 pipes
Code | Description | Unit | Qty | Rate | Total
Details of cost for 10 metre
Materials :-
400mm dia. cast iron pipes (in 5.5 m lengths)
Weight of 1 m pipes = 94.800 Kg
Weight of 10m pipes 94.800x10 = 948.00 Kg
7657 | Ductile Iron class K - 9 pipe Conforming to I.S. 8329 - 400mm dia | Metre | 10 | 4500 | 45000
2326 | Carriage of Spun iron S & S pipes 400 mm dia | metre | 10 | 2061.97 | 206.2
Labour for laying
18.23 | Rate as per Item Number 18.23 of SH: Water Supply | quintal | 9.48 | 152.8 | 1448.54
| TOTAL |  |  |  | 46654.74
| Add 1 % for water charges on all except (A) i.e. on (46654.74 - 1448.54) = 45206.20 |  |  |  | 452.06
| TOTAL |  |  |  | 47106.8
| Add 15 % for contractor's profit and overheads on all except (A) i.e. on (47106.80 - 1448.54) = 45658.26 |  |  |  | 6848.74
| Cost for 10 metre |  |  |  | 53955.54
| Cost per metre |  |  |  | 5395.55
| Say |  |  |  | 5395.55
18.72 | Providing and laying S&S Centrifugally Cast (Spun) / Ductile Iron Pipes conforming to IS : 8329 :
18.72.22 | 450 mm dia Ductile Iron Class K-9 pipes
Code | Description | Unit | Qty | Rate | Total
Details of cost for 10 metre
Materials :-
450mm dia. cast iron pipes (in 5.5 m lengths)
Weight of 1 m pipes = 110.970 Kg
Weight of 10m pipes 110.970x10 = 1109.70 Kg
7658 | Ductile Iron class K - 9 pipe Conforming to I.S. 8329 - 450mm dia | Metre | 10 | 5200 | 52000
2327 | Carriage of Spun iron S & S pipes 450 mm dia | metre | 10 | 2520.19 | 252.02
Labour for laying
18.23 | Rate as per Item Number 18.23 of SH: Water Supply | quintal | 11.097 | 152.8 | 1695.62
| TOTAL |  |  |  | 53947.64
| Add 1 % for water charges on all except (A) i.e. on (53947.64 - 1695.62) = 52252.02 |  |  |  | 522.52
| TOTAL |  |  |  | 54470.16
| Add 15 % for contractor's profit and overheads on all except (A) i.e. on (54470.16 - 1695.62) = 52774.54 |  |  |  | 7916.18
| Cost for 10 metre |  |  |  | 62386.34
| Cost per metre |  |  |  | 6238.63
| Say |  |  |  | 6238.65
18.72 | Providing and laying S&S Centrifugally Cast (Spun) / Ductile Iron Pipes conforming to IS : 8329 :
18.72.23 | 500 mm dia Ductile Iron Class K-9 pipes
Code | Description | Unit | Qty | Rate | Total
Details of cost for 10 metre
Materials :-
500mm dia. cast iron pipes (in 5.5 m lengths)
Weight of 1 m pipes = 129.480 Kg
Weight of 10m pipes 129.480x10 = 1294.80 Kg
7659 | Ductile Iron class K - 9 pipe Conforming to I.S. 8329 - 500mm dia | Metre | 10 | 6580 | 65800
2328 | Carriage of Spun iron S & S pipes 500 mm dia | metre | 10 | 2520.19 | 252.02
Labour for laying
18.23 | Rate as per Item Number 18.23 of SH: Water Supply | quintal | 12.948 | 152.8 | 1978.45
| TOTAL |  |  |  | 68030.47
| Add 1 % for water charges on all except (A) i.e. on (68030.47 - 1978.45) = 66052.02 |  |  |  | 660.52
| TOTAL |  |  |  | 68690.99
| Add 15 % for contractor's profit and overheads on all except (A) i.e. on (68690.99 - 1978.45) = 66712.54 |  |  |  | 10006.88
| Cost for 10 metre |  |  |  | 78697.87
| Cost per metre |  |  |  | 7869.79
| Say |  |  |  | 7869.8
18.72 | Providing and laying S&S Centrifugally Cast (Spun) / Ductile Iron Pipes conforming to IS : 8329 :
18.72.24 | 600 mm dia Ductile Iron Class K-9 pipes
Code | Description | Unit | Qty | Rate | Total
Details of cost for 10 metre
Materials :-
600mm dia. cast iron pipes (in 5.5 m lengths)
Weight of 1 m pipes = 168.680 Kg
Weight of 10m pipes 168.680x10 = 1686.80 Kg
7660 | Ductile Iron class K - 9 pipe Conforming to I.S. 8329 - 600mm dia | Metre | 10 | 7930 | 79300
2329 | Carriage of Spun iron S & S pipes 600mm dia | metre | 10 | 3780.28 | 378.03
Labour for laying
18.23 | Rate as per Item Number 18.23 of SH: Water Supply | quintal | 16.868 | 152.8 | 2577.43
| TOTAL |  |  |  | 82255.46
| Add 1 % for water charges on all except (A) i.e. on (82255.46 - 2577.43) = 79678.03 |  |  |  | 796.78
| TOTAL |  |  |  | 83052.24
| Add 15 % for contractor's profit and overheads on all except (A) i.e. on (83052.24 - 2577.43) = 80474.81 |  |  |  | 12071.22
| Cost for 10 metre |  |  |  | 95123.46
| Cost per metre |  |  |  | 9512.35
| Say |  |  |  | 9512.35
18.72 | Providing and laying S&S Centrifugally Cast (Spun) / Ductile Iron Pipes conforming to IS : 8329 :
18.72.25 | 700 mm dia Ductile Iron Class K-9 pipes
Code | Description | Unit | Qty | Rate | Total
Details of cost for 10 metre
Materials :-
700mm dia. cast iron pipes (in 5.5 m lengths)
Weight of 1 m pipes = 217.540 Kg
Weight of 10m pipes 217.540x10 = 2175.40 Kg
7661 | Ductile Iron class K - 9 pipe Conforming to I.S. 8329 - 700mm dia | Metre | 10 | 11000 | 110000
2330 | Carriage of C.I. pipes 500 mm dia | metre | 10 | 2520.19 | 252.02
Labour for laying
18.23 | Rate as per Item Number 18.23 of SH: Water Supply | quintal | 21.754 | 152.8 | 3324.01
| TOTAL |  |  |  | 113576.03
| Add 1 % for water charges on all except (A) i.e. on (113576.03 - 3324.01) = 110252.02 |  |  |  | 1102.52
| TOTAL |  |  |  | 114678.55
| Add 15 % for contractor's profit and overheads on all except (A) i.e. on (114678.55 - 3324.01) = 111354.54 |  |  |  | 16703.18
| Cost for 10 metre |  |  |  | 131381.73
| Cost per metre |  |  |  | 13138.17
| Say |  |  |  | 13138.15
18.72 | Providing and laying S&S Centrifugally Cast (Spun) / Ductile Iron Pipes conforming to IS : 8329 :
18.72.26 | 750 mm dia Ductile Iron Class K-9 pipes
Code | Description | Unit | Qty | Rate | Total
Details of cost for 10 metre
Materials :-
750mm dia. cast iron pipes (in 5.5 m lengths)
Weight of 1 m pipes = 242.600 Kg
Weight of 10m pipes 242.600x10 = 2426.00 Kg
7662 | Ductile Iron class K - 9 pipe Conforming to I.S. 8329 - 750mm dia | Metre | 10 | 11900 | 119000
2331 | Carriage of R.C.C. pipes 900 mm dia | metre | 10 | 5670.42 | 567.04
Labour for laying
18.23 | Rate as per Item Number 18.23 of SH: Water Supply | quintal | 24.26 | 152.8 | 3706.93
| TOTAL |  |  |  | 123273.97
| Add 1 % for water charges on all except (A) i.e. on (123273.97 - 3706.93) = 119567.04 |  |  |  | 1195.67
| TOTAL |  |  |  | 124469.64
| Add 15 % for contractor's profit and overheads on all except (A) i.e. on (124469.64 - 3706.93) = 120762.71 |  |  |  | 18114.41
| Cost for 10 metre |  |  |  | 142584.05
| Cost per metre |  |  |  | 14258.41
| Say |  |  |  | 14258.4
18.72 | Providing and laying S&S Centrifugally Cast (Spun) / Ductile Iron Pipes conforming to IS : 8329 :
18.72.27 | 800 mm dia Ductile Iron Class K-9 pipes
Code | Description | Unit | Qty | Rate | Total
Details of cost for 10 metre
Materials :-
800 mm dia. cast iron pipes (in 5.5 m lengths)
Weight of 1 m pipes = 267.100 Kg
Weight of 10m pipes 267.100x10 = 2671.00 Kg
7663 | Ductile Iron class K - 9 pipe Conforming to I.S. 8329 - 800mm dia | Metre | 10 | 12000 | 120000
2332 | Carriage of R.C.C. pipes 1000 mm dia | metre | 10 | 7560.57 | 756.06
Labour for laying
18.23 | Rate as per Item Number 18.23 of SH: Water Supply | quintal | 26.71 | 152.8 | 4081.29
| TOTAL |  |  |  | 124837.35
| Add 1 % for water charges on all except (A) i.e. on (124837.35 - 4081.29) = 120756.06 |  |  |  | 1207.56
| TOTAL |  |  |  | 126044.91
| Add 15 % for contractor's profit and overheads on all except (A) i.e. on (126044.91 - 4081.29) = 121963.62 |  |  |  | 18294.54
| Cost for 10 metre |  |  |  | 144339.45
| Cost per metre |  |  |  | 14433.95
| Say |  |  |  | 14433.95
18.72 | Providing and laying S&S Centrifugally Cast (Spun) / Ductile Iron Pipes conforming to IS : 8329 :
18.72.28 | 900 mm dia Ductile Iron Class K-9 pipes
Code | Description | Unit | Qty | Rate | Total
Details of cost for 10 metre
Materials :-
900 mm dia. cast iron pipes (in 5.5 m lengths)
Weight of 1 m pipes = 321.290 Kg
Weight of 10m pipes 321.290x10 = 3212.90 Kg
7664 | Ductile Iron class K - 9 pipe Conforming to I.S. 8329 - 900mm dia | Metre | 10 | 14500 | 145000
2333 | Carriage of R.C.C. pipes 1100 mm dia | metre | 10 | 7560.57 | 756.06
Labour for laying
18.23 | Rate as per Item Number 18.23 of SH: Water Supply | quintal | 32.129 | 152.8 | 4909.31
| TOTAL |  |  |  | 150665.37
| Add 1 % for water charges on all except (A) i.e. on (150665.37 - 4909.31) = 145756.06 |  |  |  | 1457.56
| TOTAL |  |  |  | 152122.93
| Add 15 % for contractor's profit and overheads on all except (A) i.e. on (152122.93 - 4909.31) = 147213.62 |  |  |  | 22082.04
| Cost for 10 metre |  |  |  | 174204.97
| Cost per metre |  |  |  | 17420.5
| Say |  |  |  | 17420.5
18.72 | Providing and laying S&S Centrifugally Cast (Spun) / Ductile Iron Pipes conforming to IS : 8329 :
18.72.29 | 1000 mm dia Ductile Iron Class K-9 pipes
Code | Description | Unit | Qty | Rate | Total
Details of cost for 10 metre
Materials :-
1000 mm dia. cast iron pipes (in 5.5 m lengths)
Weight of 1 m pipes = 380.190 Kg
Weight of 10m pipes 380.190x10 = 3801.90 Kg
7665 | Ductile Iron class K - 9 pipe Conforming to I.S. 8329 - 1000mm dia | Metre | 10 | 16300 | 163000
2334 | Carriage of R.C.C. pipes 1200 mm dia | metre | 10 | 7560.57 | 756.06
Labour for laying
18.23 | Rate as per Item Number 18.23 of SH: Water Supply | quintal | 38.019 | 152.8 | 5809.3
| TOTAL |  |  |  | 169565.36
| Add 1 % for water charges on all except (A) i.e. on (169565.36 - 5809.30) = 163756.06 |  |  |  | 1637.56
| TOTAL |  |  |  | 171202.92
| Add 15 % for contractor's profit and overheads on all except (A) i.e. on (171202.92 - 5809.30) = 165393.62 |  |  |  | 24809.04
| Cost for 10 metre |  |  |  | 196011.96
| Cost per metre |  |  |  | 19601.2
| Say |  |  |  | 19601.2
18.73 | Providing and laying Double Flanged (Screwed/ Welded) Centrifugally (Spun) Ductile Iron Pipes of Class K - 9 conforming to IS : 8329 :
18.73.1 | 100 mm dia Ductile Iron Double Flanged
Code | Description | Unit | Qty | Rate | Total
Details of cost for 5 metre
Materials :-
100 mm dia. ductile iron pipes double flanged
Weight of 1 m pipes = 21.700 Kg
Weight of 5 m pipes 21.700x5 = 108.50 Kg
7686 | Ductile Iron Pipe Class K-9 flanges and welding 100mm dia | Metre | 5 | 1155 | 5775
2319 | Carriage of Spun iron S & S pipes 100 mm dia | metre | 5 | 226.82 | 11.34
Labour for laying
18.23 | Rate as per Item Number 18.23 of SH: Water Supply | quintal | 1.09 | 152.8 | 166.55
| TOTAL |  |  |  | 5952.89
| Add 1 % for water charges on all except (A) i.e. on (5952.89 - 166.55) = 5786.34 |  |  |  | 57.86
| TOTAL |  |  |  | 6010.75
| Add 15 % for contractor's profit and overheads on all except (A) i.e. on (6010.75 - 166.55) = 5844.20 |  |  |  | 876.63
| Cost for 5 metre |  |  |  | 6887.38
| Cost per metre |  |  |  | 1377.48
| Say |  |  |  | 1377.5
18.73 | Providing and laying Double Flanged (Screwed/ Welded) Centrifugally (Spun) Ductile Iron Pipes of Class K - 9 conforming to IS : 8329 :
18.73.2 | 150 mm dia Ductile Iron Double Flanged
Code | Description | Unit | Qty | Rate | Total
Details of cost for 5 metre
Materials :-
150 mm dia. ductile iron pipes double flanged
Weight of 1 m pipes = 32.600 Kg
Weight of 5 m pipes 32.600x5 = 163.00 Kg
7687 | Ductile Iron Pipe Class K-9 flanges and welding 150 dia | metre | 5 | 1733 | 8665
2321 | Carriage of Spun iron S & S pipes 150 mm dia | metre | 5 | 378.03 | 18.9
Labour for laying
18.23 | Rate as per Item Number 18.23 of SH: Water Supply | quintal | 1.63 | 152.8 | 249.06
| TOTAL |  |  |  | 8932.96
| Add 1 % for water charges on all except (A) i.e. on (8932.96 - 249.06) = 8683.90 |  |  |  | 86.84
| TOTAL |  |  |  | 9019.8
| Add 15 % for contractor's profit and overheads on all except (A) i.e. on (9019.80 - 249.06) = 8770.74 |  |  |  | 1315.61
| Cost for 5 metre |  |  |  | 10335.41
| Cost per metre |  |  |  | 2067.08
| Say |  |  |  | 2067.1
18.73 | Providing and laying Double Flanged (Screwed/ Welded) Centrifugally (Spun) Ductile Iron Pipes of Class K - 9 conforming to IS : 8329 :
18.73.3 | 200 mm dia Ductile Iron Double Flanged
Code | Description | Unit | Qty | Rate | Total
Details of cost for 5 metre
Materials :-
200 mm dia. ductile iron pipes double flanged
Weight of 1 m pipes = 44.200 Kg
Weight of 5 m pipes 44.200x5 = 221.00 Kg
7688 | Ductile Iron Pipe Class K-9 flanges and welding 200mm dia | Metre | 5 | 2179 | 10895
2322 | Carriage of Spun iron S & S pipes 200 mm dia | metre | 5 | 614.93 | 30.75
Labour for laying
18.23 | Rate as per Item Number 18.23 of SH: Water Supply | quintal | 2.21 | 152.8 | 337.69
| TOTAL |  |  |  | 11263.44
| Add 1 % for water charges on all except (A) i.e. on (11263.44 - 337.69) = 10925.75 |  |  |  | 109.26
| TOTAL |  |  |  | 11372.7
| Add 15 % for contractor's profit and overheads on all except (A) i.e. on (11372.70 - 337.69) = 11035.01 |  |  |  | 1655.25
| Cost for 5 metre |  |  |  | 13027.95
| Cost per metre |  |  |  | 2605.59
| Say |  |  |  | 2605.6
18.73 | Providing and laying Double Flanged (Screwed/ Welded) Centrifugally (Spun) Ductile Iron Pipes of Class K - 9 conforming to IS : 8329 :
18.73.4 | 250 mm dia Ductile Iron Double Flanged
Code | Description | Unit | Qty | Rate | Total
Details of cost for 5 metre
Materials :-
250 mm dia. ductile iron pipes double flanged
Weight of 1 m pipes = 59.400 Kg
Weight of 5 m pipes 59.400x5 = 297.00 Kg
7689 | Ductile Iron Pipe Class K-9 flanges and welding 250mm dia | Metre | 5 | 3098 | 15490
2323 | Carriage of Spun iron S & S pipes 250 mm dia | metre | 5 | 873.84 | 43.69
Labour for laying
18.23 | Rate as per Item Number 18.23 of SH: Water Supply | quintal | 2.97 | 152.8 | 453.82
| TOTAL |  |  |  | 15987.51
| Add 1 % for water charges on all except (A) i.e. on (15987.51 - 453.82) = 15533.69 |  |  |  | 155.34
| TOTAL |  |  |  | 16142.85
| Add 15 % for contractor's profit and overheads on all except (A) i.e. on (16142.85 - 453.82) = 15689.03 |  |  |  | 2353.35
| Cost for 5 metre |  |  |  | 18496.2
| Cost per metre |  |  |  | 3699.24
| Say |  |  |  | 3699.25
18.73 | Providing and laying Double Flanged (Screwed/ Welded) Centrifugally (Spun) Ductile Iron Pipes of Class K - 9 conforming to IS : 8329 :
18.73.5 | 300 mm dia Ductile Iron Double Flanged
Code | Description | Unit | Qty | Rate | Total
Details of cost for 5 metre
Materials :-
300 mm dia. ductile iron pipes double flanged
Weight of 1 m pipes = 76.400 Kg
Weight of 5 m pipes 76.400x5 = 382.00 Kg
7690 | Ductile Iron Pipe Class K-9 flanges and welding 300mm dia | metre | 5 | 3980 | 19900
2324 | Carriage of Spun iron S & S pipes 300 mm dia | metre | 5 | 1080.08 | 54
Labour for laying
18.23 | Rate as per Item Number 18.23 of SH: Water Supply | quintal | 3.82 | 152.8 | 583.7
| TOTAL |  |  |  | 20537.7
| Add 1 % for water charges on all except (A) i.e. on (20537.70 - 583.70) = 19954.00 |  |  |  | 199.54
| TOTAL |  |  |  | 20737.24
| Add 15 % for contractor's profit and overheads on all except (A) i.e. on (20737.24 - 583.70) = 20153.54 |  |  |  | 3023.03
| Cost for 5 metre |  |  |  | 23760.27
| Cost per metre |  |  |  | 4752.05
| Say |  |  |  | 4752.05
18.73 | Providing and laying Double Flanged (Screwed/ Welded) Centrifugally (Spun) Ductile Iron Pipes of Class K - 9 conforming to IS : 8329 :
18.73.6 | 350 mm dia Ductile Iron Double Flanged
Code | Description | Unit | Qty | Rate | Total
Details of cost for 5 metre
Materials :-
350 mm dia. ductile iron pipes double flanged
Weight of 1 m pipes = 91.400 Kg
Weight of 5 m pipes 91.400x5 = 457.00 Kg
7691 | Ductile Iron Pipe Class K-9 flanges and welding 350mm dia | Metre | 5 | 5019 | 25095
2325 | Carriage of Spun iron S & S pipes 350 mm dia | metre | 5 | 1512.11 | 75.61
Labour for laying
18.23 | Rate as per Item Number 18.23 of SH: Water Supply | quintal | 4.57 | 152.8 | 698.3
| TOTAL |  |  |  | 25868.91
| Add 1 % for water charges on all except (A) i.e. on (25868.91 - 698.30) = 25170.61 |  |  |  | 251.71
| TOTAL |  |  |  | 26120.62
| Add 15 % for contractor's profit and overheads on all except (A) i.e. on (26120.62 - 698.30) = 25422.32 |  |  |  | 3813.35
| Cost for 5 metre |  |  |  | 29933.97
| Cost per metre |  |  |  | 5986.79
| Say |  |  |  | 5986.8
18.73 | Providing and laying Double Flanged (Screwed/ Welded) Centrifugally (Spun) Ductile Iron Pipes of Class K - 9 conforming to IS : 8329 :
18.73.7 | 400 mm dia Ductile Iron Double Flanged
Code | Description | Unit | Qty | Rate | Total
Details of cost for 5 metre
Materials :-
400 mm dia. ductile iron pipes double flanged
Weight of 1 m pipes = 108.100 Kg
Weight of 5 m pipes 108.100x5 = 540.50 Kg
7692 | Ductile Iron Pipe Class K-9 flanges and welding 400mm dia | Metre | 5 | 6458 | 32290
2326 | Carriage of Spun iron S & S pipes 400 mm dia | metre | 5 | 2061.97 | 103.1
Labour for laying
18.23 | Rate as per Item Number 18.23 of SH: Water Supply | quintal | 5.4 | 152.8 | 825.12
| TOTAL |  |  |  | 33218.22
| Add 1 % for water charges on all except (A) i.e. on (33218.22 - 825.12) = 32393.10 |  |  |  | 323.93
| TOTAL |  |  |  | 33542.15
| Add 15 % for contractor's profit and overheads on all except (A) i.e. on (33542.15 - 825.12) = 32717.03 |  |  |  | 4907.55
| Cost for 5 metre |  |  |  | 38449.7
| Cost per metre |  |  |  | 7689.94
| Say |  |  |  | 7689.95
18.73 | Providing and laying Double Flanged (Screwed/ Welded) Centrifugally (Spun) Ductile Iron Pipes of Class K - 9 conforming to IS : 8329 :
18.73.8 | 450 mm dia Ductile Iron Double Flanged
Code | Description | Unit | Qty | Rate | Total
Details of cost for 5 metre
Materials :-
450 mm dia. ductile iron pipes double flanged
Weight of 1 m pipes = 127.800 Kg
Weight of 5 m pipes 127.800x5 = 639.00 Kg
7693 | Ductile Iron Pipe Class K-9 flanges and welding 450mm dia | Metre | 5 | 6776 | 33880
2327 | Carriage of Spun iron S & S pipes 450 mm dia | metre | 5 | 2520.19 | 126.01
Labour for laying
18.23 | Rate as per Item Number 18.23 of SH: Water Supply | quintal | 6.39 | 152.8 | 976.39
| TOTAL |  |  |  | 34982.4
| Add 1 % for water charges on all except (A) i.e. on (34982.40 - 976.39) = 34006.01 |  |  |  | 340.06
| TOTAL |  |  |  | 35322.46
| Add 15 % for contractor's profit and overheads on all except (A) i.e. on (35322.46 - 976.39) = 34346.07 |  |  |  | 5151.91
| Cost for 5 metre |  |  |  | 40474.37
| Cost per metre |  |  |  | 8094.87
| Say |  |  |  | 8094.85
18.73 | Providing and laying Double Flanged (Screwed/ Welded) Centrifugally (Spun) Ductile Iron Pipes of Class K - 9 conforming to IS : 8329 :
18.73.9 | 500 mm dia Ductile Iron Double Flanged
Code | Description | Unit | Qty | Rate | Total
Details of cost for 5 metre
Materials :-
500 mm dia. ductile iron pipes double flanged
Weight of 1 m pipes = 147.900 Kg
Weight of 5 m pipes 147.900x5 = 739.50 Kg
7694 | Ductile Iron Pipe Class K-9 flanges and welding 500mm dia | Metre | 5 | 9639 | 48195
2328 | Carriage of Spun iron S & S pipes 500 mm dia | metre | 5 | 2520.19 | 126.01
Labour for laying
18.23 | Rate as per Item Number 18.23 of SH: Water Supply | quintal | 7.4 | 152.8 | 1130.72
| TOTAL |  |  |  | 49451.73
| Add 1 % for water charges on all except (A) i.e. on (49451.73 - 1130.72) = 48321.01 |  |  |  | 483.21
| TOTAL |  |  |  | 49934.94
| Add 15 % for contractor's profit and overheads on all except (A) i.e. on (49934.94 - 1130.72) = 48804.22 |  |  |  | 7320.63
| Cost for 5 metre |  |  |  | 57255.57
| Cost per metre |  |  |  | 11451.11
| Say |  |  |  | 11451.1
18.73 | Providing and laying Double Flanged (Screwed/ Welded) Centrifugally (Spun) Ductile Iron Pipes of Class K - 9 conforming to IS : 8329 :
18.73.10 | 600 mm dia Ductile Iron Double Flanged
Code | Description | Unit | Qty | Rate | Total
Details of cost for 5 metre
Materials :-
600 mm dia. ductile iron pipes double flanged
Weight of 1 m pipes = 198.900 Kg
Weight of 5 m pipes 198.900x5 = 994.50 Kg
7695 | Ductile Iron Pipe Class K-9 flanges and welding 600mm dia | Metre | 5 | 12758 | 63790
2329 | Carriage of Spun iron S & S pipes 600mm dia | metre | 5 | 3780.28 | 189.01
Labour for laying
18.23 | Rate as per Item Number 18.23 of SH: Water Supply | quintal | 9.95 | 152.8 | 1520.36
| TOTAL |  |  |  | 65499.37
| Add 1 % for water charges on all except (A) i.e. on (65499.37 - 1520.36) = 63979.01 |  |  |  | 639.79
| TOTAL |  |  |  | 66139.16
| Add 15 % for contractor's profit and overheads on all except (A) i.e. on (66139.16 - 1520.36) = 64618.80 |  |  |  | 9692.82
| Cost for 5 metre |  |  |  | 75831.98
| Cost per metre |  |  |  | 15166.4
| Say |  |  |  | 15166.4
18.73 | Providing and laying Double Flanged (Screwed/ Welded) Centrifugally (Spun) Ductile Iron Pipes of Class K - 9 conforming to IS : 8329 :
18.73.11 | 700 mm dia Ductile Iron Double Flanged
Code | Description | Unit | Qty | Rate | Total
Details of cost for 5 metre
Materials :-
700 mm dia. ductile iron pipes double flanged
Weight of 1 m pipes = 254.900 Kg
Weight of 5 m pipes 254.900x5 = 1274.50 Kg
7696 | Ductile Iron Pipe Class K-9 flanges and welding 700mm dia | Metre | 5 | 15089 | 75445
2330 | Carriage of C.I. pipes 500 mm dia | metre | 5 | 2520.19 | 126.01
Labour for laying
18.23 | Rate as per Item Number 18.23 of SH: Water Supply | quintal | 12.75 | 152.8 | 1948.2
| TOTAL |  |  |  | 77519.21
| Add 1 % for water charges on all except (A) i.e. on (77519.21 - 1948.20) = 75571.01 |  |  |  | 755.71
| TOTAL |  |  |  | 78274.92
| Add 15 % for contractor's profit and overheads on all except (A) i.e. on (78274.92 - 1948.20) = 76326.72 |  |  |  | 11449.01
| Cost for 5 metre |  |  |  | 89723.93
| Cost per metre |  |  |  | 17944.79
| Say |  |  |  | 17944.8
18.74 | Providing and fixing unplasticised P.V.C. connection pipe with PTMT Nuts, collar and bush of approved quality and colour.
18.74.1 | 15 mm nominal bore with 30cm length
Code | Description | Unit | Qty | Rate | Total
Details of cost for one no
Materials :
7862 | 15 mm nominal bore and 30 cm length PVC connection pipe with P.T.M.T. Nuts | each | 1 | 32 | 32
9988 | Carriage of materials and fixing charges | L.S. | 12.22 | 1.73 | 21.14
| TOTAL |  |  |  | 53.14
| Add 1 % for water charges |  |  |  | 0.53
| TOTAL |  |  |  | 53.67
| Add 15 % for contractor's profit and overheads |  |  |  | 8.05
| Cost of one no |  |  |  | 61.72
| Say |  |  |  | 61.7
18.74 | Providing and fixing unplasticised P.V.C. connection pipe with PTMT Nuts, collar and bush of approved quality and colour.
18.74.2 | 15 mm nominal bore with 45 cm length
Code | Description | Unit | Qty | Rate | Total
Details of cost for one no
Materials :
7863 | 15 mm nominal bore and 45 cm length PVC connection pipe with P.T.M.T. Nuts | each | 1 | 34 | 34
9988 | Carriage of materials and fixing charges | L.S. | 13.52 | 1.73 | 23.39
| TOTAL |  |  |  | 57.39
| Add 1 % for water charges |  |  |  | 0.57
| TOTAL |  |  |  | 57.96
| Add 15 % for contractor's profit and overheads |  |  |  | 8.69
| Cost of one no |  |  |  | 66.65
| Say |  |  |  | 66.65
18.75 | Providing and fixing PTMT extension nipple for water tank pipe, fittings of approved quality and colour.
18.75.1 | 15 mm nominal bore, weighing not less than 32 gms
Code | Description | Unit | Qty | Rate | Total
Details of cost for one no
Materials :
7864 | P.T.M.T. extension nipple 15mm | each | 1 | 19 | 19
9988 | Carriage of materials and fixing charges | L.S. | 3.38 | 1.73 | 5.85
| TOTAL |  |  |  | 24.85
| Add 1 % for water charges |  |  |  | 0.25
| TOTAL |  |  |  | 25.1
| Add 15 % for contractor's profit and overheads |  |  |  | 3.77
| Cost of one no |  |  |  | 28.87
| Say |  |  |  | 28.85
18.75 | Providing and fixing PTMT extension nipple for water tank pipe, fittings of approved quality and colour.
18.75.2 | 20 mm nominal bore, weighing not less than 40 gms
Code | Description | Unit | Qty | Rate | Total
Details of cost for one no
Materials :
7865 | P.T.M.T. extension nipple 20mm | each | 1 | 28 | 28
9988 | Carriage of materials and fixing charges | L.S. | 3.38 | 1.73 | 5.85
| TOTAL |  |  |  | 33.85
| Add 1 % for water charges |  |  |  | 0.34
| TOTAL |  |  |  | 34.19
| Add 15 % for contractor's profit and overheads |  |  |  | 5.13
| Cost of one no |  |  |  | 39.32
| Say |  |  |  | 39.3
18.75 | Providing and fixing PTMT extension nipple for water tank pipe, fittings of approved quality and colour.
18.75.3 | 25mm nominal bore, weighing not less than 62 gms
Code | Description | Unit | Qty | Rate | Total
Details of cost for one no
Materials :
7866 | P.T.M.T. extension nipple 25mm | each | 1 | 40 | 40
9988 | Carriage of materials and fixing charges | L.S. | 3.38 | 1.73 | 5.85
| TOTAL |  |  |  | 45.85
| Add 1 % for water charges |  |  |  | 0.46
| TOTAL |  |  |  | 46.31
| Add 15 % for contractor's profit and overheads |  |  |  | 6.95
| Cost of one no |  |  |  | 53.26
| Say |  |  |  | 53.25
18.76 | Cutting holes up to 30x30 cm in walls including making good the same:
18.76.1 | With common burnt clay F.P.S. (non modular) bricks
Code | Description | Unit | Qty | Rate | Total
Details of cost for 10 holes
Size 30x30 cm in 34 cm wall
Labour for cutting holes
123 | Mason (brick layer) 1st class | Day | 0.16 | 487 | 77.92
124 | Mason (brick layer) 2nd class | Day | 0.16 | 448 | 71.68
114 | Beldar | Day | 1.25 | 368 | 460
Brick work with bricks of class designation 75 in cement mortar 1:4 (1 cement : 4 coarse sand)
10x0.30x0.30x0.344m = 0.309 cum
Les 33% for pipe etc. = (-) 0.102 cum
= 0.207 cum Say 0.21 cum
6.4.1 | Rate as per item No 6.4.1 of SH :- Brick work. | cum | 0.21 | 5801.5 | 1267.05
12 mm cement plaster 1:4 (1 cement : 4 coarse sand)
10x2x0.3x0.3m = 1.80 sqm
Les 33% for pipe etc. = (-) 0.59 sqm
= 1.21 sqm Say 1.20 sqm
13.4.1 | (Rate as per item no 13.4.1 of SH : Finishing) | sqm | 1.2 | 180.85 | 217.02
9999 | Add for delay | L.S. | 16.12 | 1.73 | 27.89
9999 | Sundries | L.S. | 8.06 | 1.73 | 13.94
| TOTAL |  |  |  | 2135.5
| Add 1 % for water charges on all except (A) i.e. on (2135.50 - 1484.07) = 651.43 |  |  |  | 6.51
| TOTAL |  |  |  | 2142.01
| Add 15 % for contractor's profit and overheads on all except (A) i.e. on (2142.01 - 1484.07) = 657.94 |  |  |  | 98.69
| Cost for 10 holes |  |  |  | 2240.7
| Cost for 1 hole |  |  |  | 224.07
| Say |  |  |  | 224.05
18.77 | Cutting holes up to 15x15 cm in R.C.C. floors and roofs for passing drain pipe etc. and repairing the hole after insertion of drain pipe etc. with cement concrete 1:2:4 (1 cement : 2 coarse sand : 4 graded stone aggregate 20 mm nominal size), including finishing complete so as to make it leak proof.
Code | Description | Unit | Qty | Rate | Total
Details of cost for 10 holes
Average size 15x15x15 cm
Labour for cutting holes
123 | Mason (brick layer) 1st class | Day | 0.83 | 487 | 404.21
124 | Mason (brick layer) 2nd class | Day | 0.83 | 448 | 371.84
114 | Beldar | Day | 1.67 | 368 | 614.56
Cement concrete 1:2:4 (1 cement : 2 coarse sand ; 4 graded stone aggregate 20 mm nominal size)
10x0.15x0.15x0.15 m = 0.033 cum
Les 33% for pipe etc. = (-) 0.011 cum
= 0.022 cum Say 0.0.02 cum
4.1.3 | Rate as per item no. 4.1.3 of SH : concrete Work | cum | 0.02 | 5482 | 114.03
9999 | Finishing top and bottom and making the holes leak proof | L.S. | 121.16 | 1.73 | 209.61
9999 | Add for delay | L.S. | 40.3 | 1.73 | 69.72
9999 | Sundries | L.S. | 21.58 | 1.73 | 37.33
| TOTAL |  |  |  | 1821.3
| Add 1 % for water charges on all except (A) i.e. on (1821.30 - 114.03) = 1707.27 |  |  |  | 17.07
| TOTAL |  |  |  | 1838.37
| Add 15 % for contractor's profit and overheads on all except (A) i.e. on (1838.37 - 114.03) = 1724.34 |  |  |  | 258.65
| Cost for 10 holes |  |  |  | 2097.02
| Cost for 1 hole |  |  |  | 209.7
| Say |  |  |  | 209.7
18.78 | Making chases up to 7.5x7.5 cm in walls including making good and finishing with matching surface after housing G.I. pipe etc.
Code | Description | Unit | Qty | Rate | Total
Details of cost for 10 metres
Labour for making chases
123 | Mason (brick layer) 1st class | Day | 0.25 | 487 | 121.75
124 | Mason (brick layer) 2nd class | Day | 0.25 | 448 | 112
114 | Beldar | Day | 1 | 368 | 368
Cement concrete 1:3:6 (1 cement : 3 coarse sand : 6 graded stone aggregate 20 mm nominal size)
0.075x0.075x10 m = 0.05625 cum
Les 33% for pipe etc. = (-) 0.01856 cum
= 0.03769 cum Say 0.04 cum
4.2.5 | Rate as per item no 4.2.5 of SH : Concrete work | cum | 0.04 | 5992.75 | 249.3
| TOTAL |  |  |  | 851.05
| Add 1 % for water charges on all except (A) i.e. on (851.05 - 249.30) = 601.75 |  |  |  | 6.02
| TOTAL |  |  |  | 857.07
| Add 15 % for contractor's profit and overheads on all except (A) i.e. on (857.07 - 249.30) = 607.77 |  |  |  | 91.17
| Cost for 10 metre |  |  |  | 948.24
| Cost for 1 metre |  |  |  | 94.82
| Say |  |  |  | 94.8
18.79 | Making hole up to 20x20 cm and embedding pipes up to 150 mm diameter in masonry and filling with cement concrete 1:3:6 (1 cement : 3 coarse sand 6 graded stone aggregate 20 mm nominal size) including disposal of malba.
Code | Description | Unit | Qty | Rate | Total
Details of cost for 10 metres
Cement concrete 1:3:6 (1 cement : 3 coarse sand : 6 graded stone aggregate 20 mm nominal size)
0.2x0.2x10 m = 0.40 cum
Les for pipe 3.14x(0.15)²/4x10 = (-) 0.177 cum
= 0.223 cum Say 0.22 cum
4.2.5 | Rate as per item no 4.2.5 of SH : Concrete work | cum | 0.22 | 5992.75 | 1371.14
9999 | Disposal of malba | L.S. | 13.52 | 1.73 | 23.39
| TOTAL |  |  |  | 1394.53
| Add 1 % for water charges on all except (A) i.e. on (1394.53 - 1371.14) = 23.39 |  |  |  | 0.23
| TOTAL |  |  |  | 1394.76
| Add 15 % for contractor's profit and overheads on all except (A) i.e. on (1394.76 - 1371.14) = 23.62 |  |  |  | 3.54
| Cost for 10 metre |  |  |  | 1398.3
| Cost for 1 metre |  |  |  | 139.83
| Say |  |  |  | 139.85
18.8 | Disinfecting C.I. water mains by flushing with water containing bleaching powder @ 0.5 gms per litre of water and cleaning the same with fresh water, operation to be repeated three times including getting the sample of water from the disinfected main tested in the municipal laboratory.
18.80.1 | 80 mm diameter C.I. pipe
Code | Description | Unit | Qty | Rate | Total
Details of cost for 100 metres
MATERIAL
Bleaching powder
3x3.14/4x(80/10)²x(100x100)/1000x0.5 gms
= 754.28 gms Say 0.008 q
1301 | Bleaching powder | quintal | 0.008 | 1750 | 14
LABOUR
116 | Fitter (grade 1) | Day | 0.33 | 487 | 160.71
114 | Beldar | Day | 1.31 | 368 | 482.08
9999 | Sundries including testing of samples | L.S. | 9.88 | 1.73 | 17.09
| TOTAL |  |  |  | 673.88
| Add 1 % for water charges |  |  |  | 6.74
| TOTAL |  |  |  | 680.62
| Add 15 % for contractor's profit and overheads |  |  |  | 102.09
| Cost for 100 metre |  |  |  | 782.71
| Say |  |  |  | 782.7
18.8 | Disinfecting C.I. water mains by flushing with water containing bleaching powder @ 0.5 gms per litre of water and cleaning the same with fresh water, operation to be repeated three times including getting the sample of water from the disinfected main tested in the municipal laboratory.
18.80.2 | 100 mm diameter C.I. pipe
Code | Description | Unit | Qty | Rate | Total
Details of cost for 100 metres
MATERIAL
Bleaching powder
3x3.14/4x(100/10)²x(100x100)/1000x0.5 gms
= 1178.57 gms Say 0.012 q
1301 | Bleaching powder | quintal | 0.012 | 1750 | 21
LABOUR
116 | Fitter (grade 1) | Day | 0.49 | 487 | 238.63
114 | Beldar | Day | 1.64 | 368 | 603.52
9999 | Sundries including testing of samples | L.S. | 13.52 | 1.73 | 23.39
| TOTAL |  |  |  | 886.54
| Add 1 % for water charges |  |  |  | 8.87
| TOTAL |  |  |  | 895.41
| Add 15 % for contractor's profit and overheads |  |  |  | 134.31
| Cost for 100 metre |  |  |  | 1029.72
| Say |  |  |  | 1029.7
18.8 | Disinfecting C.I. water mains by flushing with water containing bleaching powder @ 0.5 gms per litre of water and cleaning the same with fresh water, operation to be repeated three times including getting the sample of water from the disinfected main tested in the municipal laboratory.
18.80.3 | 125 mm diameter C.I. pipe
Code | Description | Unit | Qty | Rate | Total
Details of cost for 100 metres
MATERIAL
Bleaching powder
3x3.14/4x(125/10)²x(100x100)/1000x0.5 gms
= 1841.52 gms Say 0.018 q
1301 | Bleaching powder | quintal | 0.018 | 1750 | 31.5
LABOUR
116 | Fitter (grade 1) | Day | 0.66 | 487 | 321.42
114 | Beldar | Day | 1.97 | 368 | 724.96
9999 | Sundries including testing of samples | L.S. | 17.94 | 1.73 | 31.04
| TOTAL |  |  |  | 1108.92
| Add 1 % for water charges |  |  |  | 11.09
| TOTAL |  |  |  | 1120.01
| Add 15 % for contractor's profit and overheads |  |  |  | 168
| Cost for 100 metre |  |  |  | 1288.01
| Say |  |  |  | 1288
18.8 | Disinfecting C.I. water mains by flushing with water containing bleaching powder @ 0.5 gms per litre of water and cleaning the same with fresh water, operation to be repeated three times including getting the sample of water from the disinfected main tested in the municipal laboratory.
18.80.4 | 150 mm diameter C.I. pipe
Code | Description | Unit | Qty | Rate | Total
Details of cost for 100 metres
MATERIAL
Bleaching powder
3x3.14/4x(150/10)²x(100x100)/1000x0.5 gms
= 2651 gms Say 0.027 q
1301 | Bleaching powder | quintal | 0.027 | 1750 | 47.25
LABOUR
116 | Fitter (grade 1) | Day | 0.82 | 487 | 399.34
114 | Beldar | Day | 2.3 | 368 | 846.4
9999 | Sundries including testing of samples | L.S. | 22.88 | 1.73 | 39.58
| TOTAL |  |  |  | 1332.57
| Add 1 % for water charges |  |  |  | 13.33
| TOTAL |  |  |  | 1345.9
| Add 15 % for contractor's profit and overheads |  |  |  | 201.89
| Cost for 100 metre |  |  |  | 1547.79
| Say |  |  |  | 1547.8
18.8 | Disinfecting C.I. water mains by flushing with water containing bleaching powder @ 0.5 gms per litre of water and cleaning the same with fresh water, operation to be repeated three times including getting the sample of water from the disinfected main tested in the municipal laboratory.
18.80.5 | 200 mm diameter C.I. pipe
Code | Description | Unit | Qty | Rate | Total
Details of cost for 100 metres
MATERIAL
Bleaching powder
3x3.14/4x(200/10)²x(100x100)/1000x0.5 gms
= 4712.39 gms Say 0.047 q
1301 | Bleaching powder | quintal | 0.047 | 1750 | 82.25
LABOUR
116 | Fitter (grade 1) | Day | 1.15 | 487 | 560.05
114 | Beldar | Day | 2.95 | 368 | 1085.6
9999 | Sundries including testing of samples | L.S. | 31.46 | 1.73 | 54.43
| TOTAL |  |  |  | 1782.33
| Add 1 % for water charges |  |  |  | 17.82
| TOTAL |  |  |  | 1800.15
| Add 15 % for contractor's profit and overheads |  |  |  | 270.02
| Cost for 100 metre |  |  |  | 2070.17
| Say |  |  |  | 2070.15
18.8 | Disinfecting C.I. water mains by flushing with water containing bleaching powder @ 0.5 gms per litre of water and cleaning the same with fresh water, operation to be repeated three times including getting the sample of water from the disinfected main tested in the municipal laboratory.
18.80.6 | 250 mm diameter C.I. pipe
Code | Description | Unit | Qty | Rate | Total
Details of cost for 100 metres
MATERIAL
Bleaching powder
3x3.14/4x(250/10)²x(100x100)/1000x0.5 gms
= 7363.10 gms Say 0.074 q
1301 | Bleaching powder | quintal | 0.074 | 1750 | 129.5
LABOUR
116 | Fitter (grade 1) | Day | 1.48 | 487 | 720.76
114 | Beldar | Day | 3.61 | 368 | 1328.48
9999 | Sundries including testing of samples | L.S. | 40.3 | 1.73 | 69.72
| TOTAL |  |  |  | 2248.46
| Add 1 % for water charges |  |  |  | 22.48
| TOTAL |  |  |  | 2270.94
| Add 15 % for contractor's profit and overheads |  |  |  | 340.64
| Cost for 100 metre |  |  |  | 2611.58
| Say |  |  |  | 2611.6
18.8 | Disinfecting C.I. water mains by flushing with water containing bleaching powder @ 0.5 gms per litre of water and cleaning the same with fresh water, operation to be repeated three times including getting the sample of water from the disinfected main tested in the municipal laboratory.
18.80.7 | 300 mm diameter C.I. pipe
Code | Description | Unit | Qty | Rate | Total
Details of cost for 100 metres
MATERIAL
Bleaching powder
3x3.14/4x(300/10)²x(100x100)/1000x0.5 gms
= 10602.88 gms Say 0.106 q
1301 | Bleaching powder | quintal | 0.106 | 1750 | 185.5
LABOUR
116 | Fitter (grade 1) | Day | 1.64 | 487 | 798.68
114 | Beldar | Day | 3.94 | 368 | 1449.92
9999 | Sundries including testing of samples | L.S. | 44.46 | 1.73 | 76.92
| TOTAL |  |  |  | 2511.02
| Add 1 % for water charges |  |  |  | 25.11
| TOTAL |  |  |  | 2536.13
| Add 15 % for contractor's profit and overheads |  |  |  | 380.42
| Cost for 100 metre |  |  |  | 2916.55
| Say |  |  |  | 2916.55
18.8 | Disinfecting C.I. water mains by flushing with water containing bleaching powder @ 0.5 gms per litre of water and cleaning the same with fresh water, operation to be repeated three times including getting the sample of water from the disinfected main tested in the municipal laboratory.
18.80.8 | 350 mm diameter C.I. pipe
Code | Description | Unit | Qty | Rate | Total
Details of cost for 100 metres
MATERIAL
Bleaching powder
3x3.14/4x(350/10)²x(100x100)/1000x0.5 gms
= 14431.70 gms Say 0.144 q
1301 | Bleaching powder | quintal | 0.144 | 1750 | 252
LABOUR
116 | Fitter (grade 1) | Day | 1.8 | 487 | 876.6
114 | Beldar | Day | 4.27 | 368 | 1571.36
9999 | Sundries including testing of samples | L.S. | 48.36 | 1.73 | 83.66
| TOTAL |  |  |  | 2783.62
| Add 1 % for water charges |  |  |  | 27.84
| TOTAL |  |  |  | 2811.46
| Add 15 % for contractor's profit and overheads |  |  |  | 421.72
| Cost for 100 metre |  |  |  | 3233.18
| Say |  |  |  | 3233.2
18.8 | Disinfecting C.I. water mains by flushing with water containing bleaching powder @ 0.5 gms per litre of water and cleaning the same with fresh water, operation to be repeated three times including getting the sample of water from the disinfected main tested in the municipal laboratory.
18.80.9 | 400 mm diameter C.I. pipe
Code | Description | Unit | Qty | Rate | Total
Details of cost for 100 metres
MATERIAL
Bleaching powder
3x3.14/4x(400/10)²x(100x100)/1000x0.5 gms
= 18849.60 gms Say 0.189 q
1301 | Bleaching powder | quintal | 0.189 | 1750 | 330.75
LABOUR
116 | Fitter (grade 1) | Day | 1.97 | 487 | 959.39
114 | Beldar | Day | 4.59 | 368 | 1689.12
9999 | Sundries including testing of samples | L.S. | 53.82 | 1.73 | 93.11
| TOTAL |  |  |  | 3072.37
| Add 1 % for water charges |  |  |  | 30.72
| TOTAL |  |  |  | 3103.09
| Add 15 % for contractor's profit and overheads |  |  |  | 465.46
| Cost for 100 metre |  |  |  | 3568.55
| Say |  |  |  | 3568.55
18.8 | Disinfecting C.I. water mains by flushing with water containing bleaching powder @ 0.5 gms per litre of water and cleaning the same with fresh water, operation to be repeated three times including getting the sample of water from the disinfected main tested in the municipal laboratory.
18.80.10 | 450 mm diameter C.I. pipe
Code | Description | Unit | Qty | Rate | Total
Details of cost for 100 metres
MATERIAL
Bleaching powder
3x3.14/4x(450/10)²x(100x100)/1000x0.5 gms
= 23856.50 gms Say 0.239 q
1301 | Bleaching powder | quintal | 0.239 | 1750 | 418.25
LABOUR
116 | Fitter (grade 1) | Day | 2.13 | 487 | 1037.31
114 | Beldar | Day | 4.92 | 368 | 1810.56
9999 | Sundries including testing of samples | L.S. | 58.24 | 1.73 | 100.76
| TOTAL |  |  |  | 3366.88
| Add 1 % for water charges |  |  |  | 33.67
| TOTAL |  |  |  | 3400.55
| Add 15 % for contractor's profit and overheads |  |  |  | 510.08
| Cost for 100 metre |  |  |  | 3910.63
| Say |  |  |  | 3910.65
18.8 | Disinfecting C.I. water mains by flushing with water containing bleaching powder @ 0.5 gms per litre of water and cleaning the same with fresh water, operation to be repeated three times including getting the sample of water from the disinfected main tested in the municipal laboratory.
18.80.11 | 500 mm diameter C.I. pipe
Code | Description | Unit | Qty | Rate | Total
Details of cost for 100 metres
MATERIAL
Bleaching powder
3x3.14/4x(500/10)²x(100x100)/1000x0.5 gms
= 29452.40 gms Say 0.295 q
1301 | Bleaching powder | quintal | 0.295 | 1750 | 516.25
LABOUR
116 | Fitter (grade 1) | Day | 2.3 | 487 | 1120.1
114 | Beldar | Day | 5.25 | 368 | 1932
9999 | Sundries including testing of samples | L.S. | 63.7 | 1.73 | 110.2
| TOTAL |  |  |  | 3678.55
| Add 1 % for water charges |  |  |  | 36.79
| TOTAL |  |  |  | 3715.34
| Add 15 % for contractor's profit and overheads |  |  |  | 557.3
| Cost for 100 metre |  |  |  | 4272.64
| Say |  |  |  | 4272.65
18.8 | Disinfecting C.I. water mains by flushing with water containing bleaching powder @ 0.5 gms per litre of water and cleaning the same with fresh water, operation to be repeated three times including getting the sample of water from the disinfected main tested in the municipal laboratory.
18.80.12 | 600 mm diameter C.I. pipe
Code | Description | Unit | Qty | Rate | Total
Details of cost for 100 metres
MATERIAL
Bleaching powder
3x3.14/4x(600/10)²x(100x100)/1000x0.5 gms
= 42411.5 gms Say 0.424 q
1301 | Bleaching powder | quintal | 0.424 | 1750 | 742
LABOUR
116 | Fitter (grade 1) | Day | 2.62 | 487 | 1275.94
114 | Beldar | Day | 5.91 | 368 | 2174.88
9999 | Sundries including testing of samples | L.S. | 71.37 | 1.73 | 123.47
| TOTAL |  |  |  | 4316.29
| Add 1 % for water charges |  |  |  | 43.16
| TOTAL |  |  |  | 4359.45
| Add 15 % for contractor's profit and overheads |  |  |  | 653.92
| Cost for 100 metre |  |  |  | 5013.37
| Say |  |  |  | 5013.35
18.81 | Extra for every operation of disinfecting the C.I. main by flushing with water containing bleaching powder @ 0.5 gms per litre of water and cleaning the same with fresh water, including getting the samples of water tested in the municipal laboratory :
18.81.1 | 80 mm diameter C.I. pipe
Code | Description | Unit | Qty | Rate | Total
Details of cost for 100 metres
MATERIAL
1301 | Bleaching powder | quintal | 0.003 | 1750 | 5.25
LABOUR
116 | Fitter (grade 1) | Day | 0.11 | 487 | 53.57
114 | Beldar | Day | 0.49 | 368 | 180.32
9999 | Sundries including testing of samples | L.S. | 4.42 | 1.73 | 7.65
| TOTAL |  |  |  | 246.79
| Add 1 % for water charges |  |  |  | 2.47
| TOTAL |  |  |  | 249.26
| Add 15 % for contractor's profit and overheads |  |  |  | 37.39
| Cost for 100 metre |  |  |  | 286.65
| Say |  |  |  | 286.65
18.81 | Extra for every operation of disinfecting the C.I. main by flushing with water containing bleaching powder @ 0.5 gms per litre of water and cleaning the same with fresh water, including getting the samples of water tested in the municipal laboratory :
18.81.2 | 100 mm diameter C.I. pipe
Code | Description | Unit | Qty | Rate | Total
Details of cost for 100 metres
MATERIAL
1301 | Bleaching powder | quintal | 0.004 | 1750 | 7
LABOUR
116 | Fitter (grade 1) | Day | 0.16 | 487 | 77.92
114 | Beldar | Day | 0.57 | 368 | 209.76
9999 | Sundries including testing of samples | L.S. | 4.42 | 1.73 | 7.65
| TOTAL |  |  |  | 302.33
| Add 1 % for water charges |  |  |  | 3.02
| TOTAL |  |  |  | 305.35
| Add 15 % for contractor's profit and overheads |  |  |  | 45.8
| Cost for 100 metre |  |  |  | 351.15
| Say |  |  |  | 351.15
18.81 | Extra for every operation of disinfecting the C.I. main by flushing with water containing bleaching powder @ 0.5 gms per litre of water and cleaning the same with fresh water, including getting the samples of water tested in the municipal laboratory :
18.81.3 | 125 mm diameter C.I. pipe
Code | Description | Unit | Qty | Rate | Total
Details of cost for 100 metres
MATERIAL
1301 | Bleaching powder | quintal | 0.006 | 1750 | 10.5
LABOUR
116 | Fitter (grade 1) | Day | 0.22 | 487 | 107.14
114 | Beldar | Day | 0.66 | 368 | 242.88
9999 | Sundries including testing of samples | L.S. | 5.46 | 1.73 | 9.45
| TOTAL |  |  |  | 369.97
| Add 1 % for water charges |  |  |  | 3.7
| TOTAL |  |  |  | 373.67
| Add 15 % for contractor's profit and overheads |  |  |  | 56.05
| Cost for 100 metre |  |  |  | 429.72
| Say |  |  |  | 429.7
18.81 | Extra for every operation of disinfecting the C.I. main by flushing with water containing bleaching powder @ 0.5 gms per litre of water and cleaning the same with fresh water, including getting the samples of water tested in the municipal laboratory :
18.81.4 | 150 mm diameter C.I. pipe
Code | Description | Unit | Qty | Rate | Total
Details of cost for 100 metres
MATERIAL
1301 | Bleaching powder | quintal | 0.009 | 1750 | 15.75
LABOUR
116 | Fitter (grade 1) | Day | 0.27 | 487 | 131.49
114 | Beldar | Day | 0.74 | 368 | 272.32
9999 | Sundries including testing of samples | L.S. | 7.15 | 1.73 | 12.37
| TOTAL |  |  |  | 431.93
| Add 1 % for water charges |  |  |  | 4.32
| TOTAL |  |  |  | 436.25
| Add 15 % for contractor's profit and overheads |  |  |  | 65.44
| Cost for 100 metre |  |  |  | 501.69
| Say |  |  |  | 501.7
18.81 | Extra for every operation of disinfecting the C.I. main by flushing with water containing bleaching powder @ 0.5 gms per litre of water and cleaning the same with fresh water, including getting the samples of water tested in the municipal laboratory :
18.81.5 | 200 mm diameter C.I. pipe
Code | Description | Unit | Qty | Rate | Total
Details of cost for 100 metres
MATERIAL
1301 | Bleaching powder | quintal | 0.016 | 1750 | 28
LABOUR
116 | Fitter (grade 1) | Day | 0.58 | 487 | 282.46
114 | Beldar | Day | 0.9 | 368 | 331.2
9999 | Sundries including testing of samples | L.S. | 9.88 | 1.73 | 17.09
| TOTAL |  |  |  | 658.75
| Add 1 % for water charges |  |  |  | 6.59
| TOTAL |  |  |  | 665.34
| Add 15 % for contractor's profit and overheads |  |  |  | 99.8
| Cost for 100 metre |  |  |  | 765.14
| Say |  |  |  | 765.15
18.81 | Extra for every operation of disinfecting the C.I. main by flushing with water containing bleaching powder @ 0.5 gms per litre of water and cleaning the same with fresh water, including getting the samples of water tested in the municipal laboratory :
18.81.6 | 250 mm diameter C.I. pipe
Code | Description | Unit | Qty | Rate | Total
Details of cost for 100 metres
MATERIAL
1301 | Bleaching powder | quintal | 0.025 | 1750 | 43.75
LABOUR
116 | Fitter (grade 1) | Day | 0.6 | 487 | 292.2
114 | Beldar | Day | 1.1 | 368 | 404.8
9999 | Sundries including testing of samples | L.S. | 10.79 | 1.73 | 18.67
| TOTAL |  |  |  | 759.42
| Add 1 % for water charges |  |  |  | 7.59
| TOTAL |  |  |  | 767.01
| Add 15 % for contractor's profit and overheads |  |  |  | 115.05
| Cost for 100 metre |  |  |  | 882.06
| Say |  |  |  | 882.05
18.81 | Extra for every operation of disinfecting the C.I. main by flushing with water containing bleaching powder @ 0.5 gms per litre of water and cleaning the same with fresh water, including getting the samples of water tested in the municipal laboratory :
18.81.7 | 300 mm diameter C.I. pipe
Code | Description | Unit | Qty | Rate | Total
Details of cost for 100 metres
MATERIAL
1301 | Bleaching powder | quintal | 0.035 | 1750 | 61.25
LABOUR
116 | Fitter (grade 1) | Day | 0.6 | 487 | 292.2
114 | Beldar | Day | 1.3 | 368 | 478.4
9999 | Sundries including testing of samples | L.S. | 13.52 | 1.73 | 23.39
| TOTAL |  |  |  | 855.24
| Add 1 % for water charges |  |  |  | 8.55
| TOTAL |  |  |  | 863.79
| Add 15 % for contractor's profit and overheads |  |  |  | 129.57
| Cost for 100 metre |  |  |  | 993.36
| Say |  |  |  | 993.35
18.81 | Extra for every operation of disinfecting the C.I. main by flushing with water containing bleaching powder @ 0.5 gms per litre of water and cleaning the same with fresh water, including getting the samples of water tested in the municipal laboratory :
18.81.8 | 350 mm diameter C.I. pipe
Code | Description | Unit | Qty | Rate | Total
Details of cost for 100 metres
MATERIAL
1301 | Bleaching powder | quintal | 0.048 | 1750 | 84
LABOUR
116 | Fitter (grade 1) | Day | 0.7 | 487 | 340.9
114 | Beldar | Day | 1.5 | 368 | 552
9999 | Sundries including testing of samples | L.S. | 16.12 | 1.73 | 27.89
| TOTAL |  |  |  | 1004.79
| Add 1 % for water charges |  |  |  | 10.05
| TOTAL |  |  |  | 1014.84
| Add 15 % for contractor's profit and overheads |  |  |  | 152.23
| Cost for 100 metre |  |  |  | 1167.07
| Say |  |  |  | 1167.05
18.81 | Extra for every operation of disinfecting the C.I. main by flushing with water containing bleaching powder @ 0.5 gms per litre of water and cleaning the same with fresh water, including getting the samples of water tested in the municipal laboratory :
18.81.9 | 400 mm diameter C.I. pipe
Code | Description | Unit | Qty | Rate | Total
Details of cost for 100 metres
MATERIAL
1301 | Bleaching powder | quintal | 0.063 | 1750 | 110.25
LABOUR
116 | Fitter (grade 1) | Day | 0.8 | 487 | 389.6
114 | Beldar | Day | 1.7 | 368 | 625.6
9999 | Sundries including testing of samples | L.S. | 17.94 | 1.73 | 31.04
| TOTAL |  |  |  | 1156.49
| Add 1 % for water charges |  |  |  | 11.56
| TOTAL |  |  |  | 1168.05
| Add 15 % for contractor's profit and overheads |  |  |  | 175.21
| Cost for 100 metre |  |  |  | 1343.26
| Say |  |  |  | 1343.25
18.81 | Extra for every operation of disinfecting the C.I. main by flushing with water containing bleaching powder @ 0.5 gms per litre of water and cleaning the same with fresh water, including getting the samples of water tested in the municipal laboratory :
18.81.10 | 450 mm diameter C.I. pipe
Code | Description | Unit | Qty | Rate | Total
Details of cost for 100 metres
MATERIAL
1301 | Bleaching powder | quintal | 0.08 | 1750 | 140
LABOUR
116 | Fitter (grade 1) | Day | 0.9 | 487 | 438.3
114 | Beldar | Day | 1.9 | 368 | 699.2
9999 | Sundries including testing of samples | L.S. | 20.67 | 1.73 | 35.76
| TOTAL |  |  |  | 1313.26
| Add 1 % for water charges |  |  |  | 13.13
| TOTAL |  |  |  | 1326.39
| Add 15 % for contractor's profit and overheads |  |  |  | 198.96
| Cost for 100 metre |  |  |  | 1525.35
| Say |  |  |  | 1525.35
18.81 | Extra for every operation of disinfecting the C.I. main by flushing with water containing bleaching powder @ 0.5 gms per litre of water and cleaning the same with fresh water, including getting the samples of water tested in the municipal laboratory :
18.81.11 | 500 mm diameter C.I. pipe
Code | Description | Unit | Qty | Rate | Total
Details of cost for 100 metres
MATERIAL
1301 | Bleaching powder | quintal | 0.098 | 1750 | 171.5
LABOUR
116 | Fitter (grade 1) | Day | 1 | 487 | 487
114 | Beldar | Day | 2.1 | 368 | 772.8
9999 | Sundries including testing of samples | L.S. | 23.27 | 1.73 | 40.26
| TOTAL |  |  |  | 1471.56
| Add 1 % for water charges |  |  |  | 14.72
| TOTAL |  |  |  | 1486.28
| Add 15 % for contractor's profit and overheads |  |  |  | 222.94
| Cost for 100 metre |  |  |  | 1709.22
| Say |  |  |  | 1709.2
18.81 | Extra for every operation of disinfecting the C.I. main by flushing with water containing bleaching powder @ 0.5 gms per litre of water and cleaning the same with fresh water, including getting the samples of water tested in the municipal laboratory :
18.81.12 | 600 mm diameter C.I. pipe
Code | Description | Unit | Qty | Rate | Total
Details of cost for 100 metres
MATERIAL
1301 | Bleaching powder | quintal | 0.141 | 1750 | 246.75
LABOUR
116 | Fitter (grade 1) | Day | 1.2 | 487 | 584.4
114 | Beldar | Day | 2.5 | 368 | 920
9999 | Sundries including testing of samples | L.S. | 26 | 1.73 | 44.98
| TOTAL |  |  |  | 1796.13
| Add 1 % for water charges |  |  |  | 17.96
| TOTAL |  |  |  | 1814.09
| Add 15 % for contractor's profit and overheads |  |  |  | 272.11
| Cost for 100 metre |  |  |  | 2086.2
| Say |  |  |  | 2086.2
18.82 | Dismantling old C.I. pipes including excavation and refilling trenches after taking out the pipes, breaking lead caulked joints, melting of lead and making into blocks, including stacking of pipes at site lead up to 50 metre:
18.82.1 | 80 mm diameter C.I. pipe
Code | Description | Unit | Qty | Rate | Total
Details of cost for 40.26 m or 11 nos. joints.
Earth work in excavation for dismantling pipes including refilling of excavated earth
1x40.26x55x0.75 m=16.61 cum
Deduct for pipe 1x40.26x3.14/4x(0.098)² =(-) 0.30 cum
Total= 16.31 cum
2.8.1 | (Rate as per item no. 2.8.1 of SH: Earth work) | cum | 16.31 | 166.4 | 2823.26
2.25 | (Rate as per item No.2.25 of SH Earth work) | cum | 16.31 | 125.75 | 2133.35
Breaking lead caulked joints, blocks and stacking
MATERIALS
761 | Fuel wood | quintal | 0.373 | 500 | 186.5
771 | Kerosene oil | litre | 0.379 | 45 | 17.06
LABOUR
117 | Assistant Fitter or 2nd class Fitter | Day | 0.5 | 448 | 224
114 | Beldar | Day | 4 | 368 | 1472
9988 | Sundries and carriage | L.S. | 53.82 | 1.73 | 93.11
| TOTAL |  |  |  | 6949.28
| Add 1 % for water charges on all except (A) i.e. on (6949.28 - 4956.61) = 1992.67 |  |  |  | 19.93
| TOTAL |  |  |  | 6969.21
| Add 15 % for contractor's profit and overheads on all except (A) i.e. on (6969.21 - 4956.61) = 2012.60 |  |  |  | 301.89
| Cost for 40.26 metre |  |  |  | 7271.1
| Cost for one metre |  |  |  | 180.6
| Say |  |  |  | 180.6
18.82 | Dismantling old C.I. pipes including excavation and refilling trenches after taking out the pipes, breaking lead caulked joints, melting of lead and making into blocks, including stacking of pipes at site lead up to 50 metre:
18.82.2 | 100 mm diameter C.I. pipe
Code | Description | Unit | Qty | Rate | Total
Details of cost for 40.26 m or 11 nos. joints.
Earth work in excavation for dismantling pipes including refilling of excavated earth
1x40.26x55x0.75 m=16.61 cum
Deduct for pipe 1x40.26x3.14/4x(0.118)² =(-) 0.44 cum
Total= 16.17 cum
2.8.1 | (Rate as per item no. 2.8.1 of SH: Earth work) | cum | 16.17 | 166.4 | 2799.03
2.25 | (Rate as per item No.2.25 of SH Earth work) | cum | 16.17 | 125.75 | 2115.04
Breaking lead caulked joints, blocks and stacking
MATERIALS
761 | Fuel wood | quintal | 0.466 | 500 | 233
771 | Kerosene oil | litre | 0.379 | 45 | 17.06
LABOUR
117 | Assistant Fitter or 2nd class Fitter | Day | 0.63 | 448 | 282.24
114 | Beldar | Day | 4.5 | 368 | 1656
9988 | Sundries and carriage | L.S. | 53.82 | 1.73 | 93.11
| TOTAL |  |  |  | 7195.48
| Add 1 % for water charges on all except (A) i.e. on (7195.48 - 4914.07) = 2281.41 |  |  |  | 22.81
| TOTAL |  |  |  | 7218.29
| Add 15 % for contractor's profit and overheads on all except (A) i.e. on (7218.29 - 4914.07) = 2304.22 |  |  |  | 345.63
| Cost for 40.26 metre |  |  |  | 7563.92
| Cost for one metre |  |  |  | 187.88
| Say |  |  |  | 187.9
18.82 | Dismantling old C.I. pipes including excavation and refilling trenches after taking out the pipes, breaking lead caulked joints, melting of lead and making into blocks, including stacking of pipes at site lead up to 50 metre:
18.82.3 | 125 mm diameter C.I. pipe
Code | Description | Unit | Qty | Rate | Total
Details of cost for 40.26 m or 11 nos. joints.
Earth work in excavation for dismantling pipes including refilling of excavated earth
1x40.26x55x0.75 m=16.61 cum
Deduct for pipe 1x40.26x3.14/4x(0.144)² =(-) 0.65 cum
Total= 15.96 cum
2.8.1 | (Rate as per item no. 2.8.1 of SH: Earth work) | cum | 15.96 | 166.4 | 2762.68
2.25 | (Rate as per item No.2.25 of SH Earth work) | cum | 15.96 | 125.75 | 2087.57
Breaking lead caulked joints, blocks and stacking
MATERIALS
761 | Fuel wood | quintal | 0.559 | 500 | 279.5
771 | Kerosene oil | litre | 0.568 | 45 | 25.56
LABOUR
117 | Assistant Fitter or 2nd class Fitter | Day | 0.75 | 448 | 336
114 | Beldar | Day | 5 | 368 | 1840
9988 | Sundries and carriage | L.S. | 53.82 | 1.73 | 93.11
| TOTAL |  |  |  | 7424.42
| Add 1 % for water charges on all except (A) i.e. on (7424.42 - 4850.25) = 2574.17 |  |  |  | 25.74
| TOTAL |  |  |  | 7450.16
| Add 15 % for contractor's profit and overheads on all except (A) i.e. on (7450.16 - 4850.25) = 2599.91 |  |  |  | 389.99
| Cost for 40.26 metre |  |  |  | 7840.15
| Cost for one metre |  |  |  | 194.74
| Say |  |  |  | 194.75
18.82 | Dismantling old C.I. pipes including excavation and refilling trenches after taking out the pipes, breaking lead caulked joints, melting of lead and making into blocks, including stacking of pipes at site lead up to 50 metre:
18.82.4 | 150 mm diameter C.I. pipe
Code | Description | Unit | Qty | Rate | Total
Details of cost for 40.26 m or 11 nos. joints.
Earth work in excavation for dismantling pipes including refilling of excavated earth
1x40.26x55x0.75 m=16.61 cum
Deduct for pipe 1x40.26x3.14/4x(0.17)² =(-) 0.91 cum
Total= 15.70 cum
2.8.1 | (Rate as per item no. 2.8.1 of SH: Earth work) | cum | 15.7 | 166.4 | 2717.67
2.25 | (Rate as per item No.2.25 of SH Earth work) | cum | 15.7 | 125.75 | 2053.56
Breaking lead caulked joints, blocks and stacking
MATERIALS
761 | Fuel wood | quintal | 0.653 | 500 | 326.5
771 | Kerosene oil | litre | 0.568 | 45 | 25.56
LABOUR
117 | Assistant Fitter or 2nd class Fitter | Day | 0.88 | 448 | 394.24
114 | Beldar | Day | 5.5 | 368 | 2024
9988 | Sundries and carriage | L.S. | 67.21 | 1.73 | 116.27
| TOTAL |  |  |  | 7657.8
| Add 1 % for water charges on all except (A) i.e. on (7657.80 - 4771.23) = 2886.57 |  |  |  | 28.87
| TOTAL |  |  |  | 7686.67
| Add 15 % for contractor's profit and overheads on all except (A) i.e. on (7686.67 - 4771.23) = 2915.44 |  |  |  | 437.32
| Cost for 40.26 metre |  |  |  | 8123.99
| Cost for one metre |  |  |  | 201.79
| Say |  |  |  | 201.8
18.82 | Dismantling old C.I. pipes including excavation and refilling trenches after taking out the pipes, breaking lead caulked joints, melting of lead and making into blocks, including stacking of pipes at site lead up to 50 metre:
18.82.5 | 200 mm diameter C.I. pipe
Code | Description | Unit | Qty | Rate | Total
Details of cost for 40.26 m or 11 nos. joints.
Earth work in excavation for dismantling pipes including refilling of excavated earth
1x40.26x60x0.75 m=18.12 cum
Deduct for pipe 1x40.26x3.14/4x(0.222)² =(-) 1.56 cum
Total= 16.56 cum
2.8.1 | (Rate as per item no. 2.8.1 of SH: Earth work) | cum | 16.56 | 166.4 | 2866.54
2.25 | (Rate as per item No.2.25 of SH Earth work) | cum | 16.56 | 125.75 | 2166.05
Breaking lead caulked joints, blocks and stacking
MATERIALS
761 | Fuel wood | quintal | 0.84 | 500 | 420
771 | Kerosene oil | litre | 0.7576 | 45 | 34.09
LABOUR
117 | Assistant Fitter or 2nd class Fitter | Day | 1.1 | 448 | 492.8
114 | Beldar | Day | 6.5 | 368 | 2392
9988 | Sundries and carriage | L.S. | 67.21 | 1.73 | 116.27
| TOTAL |  |  |  | 8487.75
| Add 1 % for water charges on all except (A) i.e. on (8487.75 - 5032.59) = 3455.16 |  |  |  | 34.55
| TOTAL |  |  |  | 8522.3
| Add 15 % for contractor's profit and overheads on all except (A) i.e. on (8522.30 - 5032.59) = 3489.71 |  |  |  | 523.46
| Cost for 40.26 metre |  |  |  | 9045.76
| Cost for one metre |  |  |  | 224.68
| Say |  |  |  | 224.7
18.82 | Dismantling old C.I. pipes including excavation and refilling trenches after taking out the pipes, breaking lead caulked joints, melting of lead and making into blocks, including stacking of pipes at site lead up to 50 metre:
18.82.6 | 250 mm diameter C.I. pipe
Code | Description | Unit | Qty | Rate | Total
Details of cost for 40.26 m or 11 nos. joints.
Earth work in excavation for dismantling pipes including refilling of excavated earth
1x40.26x.65x0.75 m=19.63 cum
Deduct for pipe 1x40.26x3.14/4x(0.274)² =(-) 2.37 cum
Total= 17.26 cum
2.8.1 | (Rate as per item no. 2.8.1 of SH: Earth work) | cum | 17.26 | 166.4 | 2987.71
2.25 | (Rate as per item No.2.25 of SH Earth work) | cum | 17.26 | 125.75 | 2257.61
Breaking lead caulked joints, blocks and stacking
MATERIALS
761 | Fuel wood | quintal | 1.026 | 500 | 513
771 | Kerosene oil | litre | 1.1365 | 45 | 51.14
LABOUR
117 | Assistant Fitter or 2nd class Fitter | Day | 1.3 | 448 | 582.4
114 | Beldar | Day | 7.5 | 368 | 2760
9988 | Sundries and carriage | L.S. | 80.73 | 1.73 | 139.66
| TOTAL |  |  |  | 9291.52
| Add 1 % for water charges on all except (A) i.e. on (9291.52 - 5245.32) = 4046.20 |  |  |  | 40.46
| TOTAL |  |  |  | 9331.98
| Add 15 % for contractor's profit and overheads on all except (A) i.e. on (9331.98 - 5245.32) = 4086.66 |  |  |  | 613
| Cost for 40.26 metre |  |  |  | 9944.98
| Cost for one metre |  |  |  | 247.02
| Say |  |  |  | 247
18.82 | Dismantling old C.I. pipes including excavation and refilling trenches after taking out the pipes, breaking lead caulked joints, melting of lead and making into blocks, including stacking of pipes at site lead up to 50 metre:
18.82.7 | 300 mm diameter C.I. pipe
Code | Description | Unit | Qty | Rate | Total
Details of cost for 40.26 m or 11 nos. joints.
Earth work in excavation for dismantling pipes including refilling of excavated earth
1x40.26x.70x0.75 m=21.14 cum
Deduct for pipe 1x40.26x3.14/4x(0.326)² =(-) 3.36 cum
Total= 17.79 cum
2.8.1 | (Rate as per item no. 2.8.1 of SH: Earth work) | cum | 17.79 | 166.4 | 3079.45
2.25 | (Rate as per item No.2.25 of SH Earth work) | cum | 17.79 | 125.75 | 2326.93
Breaking lead caulked joints, blocks and stacking
MATERIALS
761 | Fuel wood | quintal | 1.12 | 500 | 560
771 | Kerosene oil | litre | 1.515 | 45 | 68.18
LABOUR
117 | Assistant Fitter or 2nd class Fitter | Day | 1.5 | 448 | 672
114 | Beldar | Day | 8.5 | 368 | 3128
9988 | Sundries and carriage | L.S. | 94.12 | 1.73 | 162.83
| TOTAL |  |  |  | 9997.39
| Add 1 % for water charges on all except (A) i.e. on (9997.39 - 5406.38) = 4591.01 |  |  |  | 45.91
| TOTAL |  |  |  | 10043.3
| Add 15 % for contractor's profit and overheads on all except (A) i.e. on (10043.30 - 5406.38) = 4636.92 |  |  |  | 695.54
| Cost for 40.26 metre |  |  |  | 10738.84
| Cost for one metre |  |  |  | 266.74
| Say |  |  |  | 266.75
18.82 | Dismantling old C.I. pipes including excavation and refilling trenches after taking out the pipes, breaking lead caulked joints, melting of lead and making into blocks, including stacking of pipes at site lead up to 50 metre:
18.82.8 | 350 mm diameter C.I. pipe
Code | Description | Unit | Qty | Rate | Total
Details of cost for 40.26 m or 11 nos. joints.
Earth work in excavation for dismantling pipes including refilling of excavated earth
1x40.26x.75x0.75 m=22.65 cum
Deduct for pipe 1x40.26x3.14/4x(0.378)² =(-) 4.51 cum
Total= 18.14 cum
2.8.1 | (Rate as per item no. 2.8.1 of SH: Earth work) | cum | 18.14 | 166.4 | 3140.03
2.25 | (Rate as per item No.2.25 of SH Earth work) | cum | 18.14 | 125.75 | 2372.71
Breaking lead caulked joints, blocks and stacking
MATERIALS
761 | Fuel wood | quintal | 1.213 | 500 | 606.5
771 | Kerosene oil | litre | 1.515 | 45 | 68.18
LABOUR
117 | Assistant Fitter or 2nd class Fitter | Day | 1.75 | 448 | 784
114 | Beldar | Day | 9.5 | 368 | 3496
9988 | Sundries and carriage | L.S. | 107.64 | 1.73 | 186.22
| TOTAL |  |  |  | 10653.64
| Add 1 % for water charges on all except (A) i.e. on (10653.64 - 5512.74) = 5140.90 |  |  |  | 51.41
| TOTAL |  |  |  | 10705.05
| Add 15 % for contractor's profit and overheads on all except (A) i.e. on (10705.05 - 5512.74) = 5192.31 |  |  |  | 778.85
| Cost for 40.26 metre |  |  |  | 11483.9
| Cost for one metre |  |  |  | 285.24
| Say |  |  |  | 285.25
18.82 | Dismantling old C.I. pipes including excavation and refilling trenches after taking out the pipes, breaking lead caulked joints, melting of lead and making into blocks, including stacking of pipes at site lead up to 50 metre:
18.82.9 | 400 mm diameter C.I. pipe
Code | Description | Unit | Qty | Rate | Total
Details of cost for 40.26 m or 11 nos. joints.
Earth work in excavation for dismantling pipes including refilling of excavated earth
1x40.26x.80x0.75 m=24.16 cum
Deduct for pipe 1x40.26x3.14/4x(0.429)² =(-) 5.93 cum
Total= 18.23 cum
2.8.1 | (Rate as per item no. 2.8.1 of SH: Earth work) | cum | 18.23 | 166.4 | 3155.61
2.25 | (Rate as per item No.2.25 of SH Earth work) | cum | 18.23 | 125.75 | 2384.48
Breaking lead caulked joints, blocks and stacking
MATERIALS
761 | Fuel wood | quintal | 1.306 | 500 | 653
771 | Kerosene oil | litre | 1.894 | 45 | 85.23
LABOUR
117 | Assistant Fitter or 2nd class Fitter | Day | 2 | 448 | 896
114 | Beldar | Day | 10.5 | 368 | 3864
9988 | Sundries and carriage | L.S. | 121.03 | 1.73 | 209.38
| TOTAL |  |  |  | 11247.7
| Add 1 % for water charges on all except (A) i.e. on (11247.70 - 5540.09) = 5707.61 |  |  |  | 57.08
| TOTAL |  |  |  | 11304.78
| Add 15 % for contractor's profit and overheads on all except (A) i.e. on (11304.78 - 5540.09) = 5764.69 |  |  |  | 864.7
| Cost for 40.26 metre |  |  |  | 12169.48
| Cost for one metre |  |  |  | 302.27
| Say |  |  |  | 302.25
18.82 | Dismantling old C.I. pipes including excavation and refilling trenches after taking out the pipes, breaking lead caulked joints, melting of lead and making into blocks, including stacking of pipes at site lead up to 50 metre:
18.82.10 | 450 mm diameter C.I. pipe
Code | Description | Unit | Qty | Rate | Total
Details of cost for 40.26 m or 11 nos. joints.
Earth work in excavation for dismantling pipes including refilling of excavated earth
1x40.26x.85x0.75 m=25.67 cum
Deduct for pipe 1x40.26x3.14/4x(0.48)² =(-) 7.29 cum
Total= 18.38 cum
2.8.1 | (Rate as per item no. 2.8.1 of SH: Earth work) | cum | 18.38 | 166.4 | 3181.58
2.25 | (Rate as per item No.2.25 of SH Earth work) | cum | 18.38 | 125.75 | 2404.1
Breaking lead caulked joints, blocks and stacking
MATERIALS
761 | Fuel wood | quintal | 1.4 | 500 | 700
771 | Kerosene oil | litre | 2.273 | 45 | 102.29
LABOUR
117 | Assistant Fitter or 2nd class Fitter | Day | 2.25 | 448 | 1008
114 | Beldar | Day | 11.5 | 368 | 4232
9988 | Sundries and carriage | L.S. | 134.55 | 1.73 | 232.77
| TOTAL |  |  |  | 11860.74
| Add 1 % for water charges on all except (A) i.e. on (11860.74 - 5585.68) = 6275.06 |  |  |  | 62.75
| TOTAL |  |  |  | 11923.49
| Add 15 % for contractor's profit and overheads on all except (A) i.e. on (11923.49 - 5585.68) = 6337.81 |  |  |  | 950.67
| Cost for 40.26 metre |  |  |  | 12874.16
| Cost for one metre |  |  |  | 319.78
| Say |  |  |  | 319.8
18.82 | Dismantling old C.I. pipes including excavation and refilling trenches after taking out the pipes, breaking lead caulked joints, melting of lead and making into blocks, including stacking of pipes at site lead up to 50 metre:
18.82.11 | 500 mm diameter C.I. pipe
Code | Description | Unit | Qty | Rate | Total
Details of cost for 40.26 m or 11 nos. joints.
Earth work in excavation for dismantling pipes including refilling of excavated earth
1x40.26x.90x0.75 m=27.18 cum
Deduct for pipe 1x40.26x3.14/4x(0.532)² =(-) 8.94 cum
Total= 18.24 cum
2.8.1 | (Rate as per item no. 2.8.1 of SH: Earth work) | cum | 18.24 | 166.4 | 3157.34
2.25 | (Rate as per item No.2.25 of SH Earth work) | cum | 18.24 | 125.75 | 2385.79
Breaking lead caulked joints, blocks and stacking
MATERIALS
761 | Fuel wood | quintal | 1.492 | 500 | 746
771 | Kerosene oil | litre | 2.652 | 45 | 119.34
LABOUR
117 | Assistant Fitter or 2nd class Fitter | Day | 2.5 | 448 | 1120
114 | Beldar | Day | 12.5 | 368 | 4600
9988 | Sundries and carriage | L.S. | 147.94 | 1.73 | 255.94
| TOTAL |  |  |  | 12384.41
| Add 1 % for water charges on all except (A) i.e. on (12384.41 - 5543.13) = 6841.28 |  |  |  | 68.41
| TOTAL |  |  |  | 12452.82
| Add 15 % for contractor's profit and overheads on all except (A) i.e. on (12452.82 - 5543.13) = 6909.69 |  |  |  | 1036.45
| Cost for 40.26 metre |  |  |  | 13489.27
| Cost for one metre |  |  |  | 335.05
| Say |  |  |  | 335.05
18.82 | Dismantling old C.I. pipes including excavation and refilling trenches after taking out the pipes, breaking lead caulked joints, melting of lead and making into blocks, including stacking of pipes at site lead up to 50 metre:
18.82.12 | 600 mm diameter C.I. pipe
Code | Description | Unit | Qty | Rate | Total
Details of cost for 40.26 m or 11 nos. joints.
Earth work in excavation for dismantling pipes including refilling of excavated earth
1x40.26x1.00x0.75 m=30.20 cum
Deduct for pipe 1x40.26x3.14/4x(0.635)² =(-) 12.76 cum
Total= 17.44 cum
2.8.1 | (Rate as per item no. 2.8.1 of SH: Earth work) | cum | 17.44 | 166.4 | 3018.86
2.25 | (Rate as per item No.2.25 of SH Earth work) | cum | 17.44 | 125.75 | 2281.15
Breaking lead caulked joints, blocks and stacking
MATERIALS
761 | Fuel wood | quintal | 1.68 | 500 | 840
771 | Kerosene oil | litre | 3.41 | 45 | 153.45
LABOUR
117 | Assistant Fitter or 2nd class Fitter | Day | 3 | 448 | 1344
114 | Beldar | Day | 14.5 | 368 | 5336
9988 | Sundries and carriage | L.S. | 174.85 | 1.73 | 302.49
| TOTAL |  |  |  | 13275.95
| Add 1 % for water charges on all except (A) i.e. on (13275.95 - 5300.01) = 7975.94 |  |  |  | 79.76
| TOTAL |  |  |  | 13355.71
| Add 15 % for contractor's profit and overheads on all except (A) i.e. on (13355.71 - 5300.01) = 8055.70 |  |  |  | 1208.36
| Cost for 40.26 metre |  |  |  | 14564.07
| Cost for one metre |  |  |  | 361.75
| Say |  |  |  | 361.75
18.83 | Labour for cutting C.I. pipe with steel saw.
18.83.1 | 80 mm diameter C.I. pipe
Code | Description | Unit | Qty | Rate | Total
Detail of cost for one cut.
LABOUR
116 | Fitter (grade 1) | Day | 0.06 | 487 | 29.22
114 | Beldar | Day | 0.06 | 368 | 22.08
9999 | Sundries | L.S. | 1.82 | 1.73 | 3.15
| TOTAL |  |  |  | 54.45
| Add 1 % for water charges |  |  |  | 0.54
| TOTAL |  |  |  | 54.99
| Add 15 % for contractor's profit and overheads |  |  |  | 8.25
| Cost for each cut |  |  |  | 63.24
| Say |  |  |  | 63.25
18.83 | Labour for cutting C.I. pipe with steel saw.
18.83.2 | 100 mm diameter C.I. pipe
Code | Description | Unit | Qty | Rate | Total
Detail of cost for one cut.
LABOUR
116 | Fitter (grade 1) | Day | 0.08 | 487 | 38.96
114 | Beldar | Day | 0.08 | 368 | 29.44
9999 | Sundries | L.S. | 2.73 | 1.73 | 4.72
| TOTAL |  |  |  | 73.12
| Add 1 % for water charges |  |  |  | 0.73
| TOTAL |  |  |  | 73.85
| Add 15 % for contractor's profit and overheads |  |  |  | 11.08
| Cost for each cut |  |  |  | 84.93
| Say |  |  |  | 84.95
18.83 | Labour for cutting C.I. pipe with steel saw.
18.83.3 | 125 mm diameter C.I. pipe
Code | Description | Unit | Qty | Rate | Total
Detail of cost for one cut.
LABOUR
116 | Fitter (grade 1) | Day | 0.11 | 487 | 53.57
114 | Beldar | Day | 0.11 | 368 | 40.48
9999 | Sundries | L.S. | 4.42 | 1.73 | 7.65
| TOTAL |  |  |  | 101.7
| Add 1 % for water charges |  |  |  | 1.02
| TOTAL |  |  |  | 102.72
| Add 15 % for contractor's profit and overheads |  |  |  | 15.41
| Cost for each cut |  |  |  | 118.13
| Say |  |  |  | 118.15
18.83 | Labour for cutting C.I. pipe with steel saw.
18.83.4 | 150 mm diameter C.I. pipe
Code | Description | Unit | Qty | Rate | Total
Detail of cost for one cut.
LABOUR
116 | Fitter (grade 1) | Day | 0.15 | 487 | 73.05
114 | Beldar | Day | 0.15 | 368 | 55.2
9999 | Sundries | L.S. | 5.33 | 1.73 | 9.22
| TOTAL |  |  |  | 137.47
| Add 1 % for water charges |  |  |  | 1.37
| TOTAL |  |  |  | 138.84
| Add 15 % for contractor's profit and overheads |  |  |  | 20.83
| Cost for each cut |  |  |  | 159.67
| Say |  |  |  | 159.65
18.83 | Labour for cutting C.I. pipe with steel saw.
18.83.5 | 200 mm diameter C.I. pipe
Code | Description | Unit | Qty | Rate | Total
Detail of cost for one cut.
LABOUR
116 | Fitter (grade 1) | Day | 0.2 | 487 | 97.4
114 | Beldar | Day | 0.2 | 368 | 73.6
9999 | Sundries | L.S. | 7.15 | 1.73 | 12.37
| TOTAL |  |  |  | 183.37
| Add 1 % for water charges |  |  |  | 1.83
| TOTAL |  |  |  | 185.2
| Add 15 % for contractor's profit and overheads |  |  |  | 27.78
| Cost for each cut |  |  |  | 212.98
| Say |  |  |  | 213
18.83 | Labour for cutting C.I. pipe with steel saw.
18.83.6 | 250 mm diameter C.I. pipe
Code | Description | Unit | Qty | Rate | Total
Detail of cost for one cut.
LABOUR
116 | Fitter (grade 1) | Day | 0.25 | 487 | 121.75
114 | Beldar | Day | 0.25 | 368 | 92
9999 | Sundries | L.S. | 8.06 | 1.73 | 13.94
| TOTAL |  |  |  | 227.69
| Add 1 % for water charges |  |  |  | 2.28
| TOTAL |  |  |  | 229.97
| Add 15 % for contractor's profit and overheads |  |  |  | 34.5
| Cost for each cut |  |  |  | 264.47
| Say |  |  |  | 264.45
18.83 | Labour for cutting C.I. pipe with steel saw.
18.83.7 | 300 mm diameter C.I. pipe
Code | Description | Unit | Qty | Rate | Total
Detail of cost for one cut.
LABOUR
116 | Fitter (grade 1) | Day | 0.3 | 487 | 146.1
114 | Beldar | Day | 0.3 | 368 | 110.4
9999 | Sundries | L.S. | 9.88 | 1.73 | 17.09
| TOTAL |  |  |  | 273.59
| Add 1 % for water charges |  |  |  | 2.74
| TOTAL |  |  |  | 276.33
| Add 15 % for contractor's profit and overheads |  |  |  | 41.45
| Cost for each cut |  |  |  | 317.78
| Say |  |  |  | 317.8
18.83 | Labour for cutting C.I. pipe with steel saw.
18.83.8 | 350 mm diameter C.I. pipe
Code | Description | Unit | Qty | Rate | Total
Detail of cost for one cut.
LABOUR
116 | Fitter (grade 1) | Day | 0.35 | 487 | 170.45
114 | Beldar | Day | 0.35 | 368 | 128.8
9999 | Sundries | L.S. | 10.79 | 1.73 | 18.67
| TOTAL |  |  |  | 317.92
| Add 1 % for water charges |  |  |  | 3.18
| TOTAL |  |  |  | 321.1
| Add 15 % for contractor's profit and overheads |  |  |  | 48.17
| Cost for each cut |  |  |  | 369.27
| Say |  |  |  | 369.25
18.83 | Labour for cutting C.I. pipe with steel saw.
18.83.9 | 400 mm diameter C.I. pipe
Code | Description | Unit | Qty | Rate | Total
Detail of cost for one cut.
LABOUR
116 | Fitter (grade 1) | Day | 0.4 | 487 | 194.8
114 | Beldar | Day | 0.4 | 368 | 147.2
9999 | Sundries | L.S. | 12.48 | 1.73 | 21.59
| TOTAL |  |  |  | 363.59
| Add 1 % for water charges |  |  |  | 3.64
| TOTAL |  |  |  | 367.23
| Add 15 % for contractor's profit and overheads |  |  |  | 55.08
| Cost for each cut |  |  |  | 422.31
| Say |  |  |  | 422.3
18.83 | Labour for cutting C.I. pipe with steel saw.
18.83.10 | 450 mm diameter C.I. pipe
Code | Description | Unit | Qty | Rate | Total
Detail of cost for one cut.
LABOUR
116 | Fitter (grade 1) | Day | 0.45 | 487 | 219.15
114 | Beldar | Day | 0.45 | 368 | 165.6
9999 | Sundries | L.S. | 13.52 | 1.73 | 23.39
| TOTAL |  |  |  | 408.14
| Add 1 % for water charges |  |  |  | 4.08
| TOTAL |  |  |  | 412.22
| Add 15 % for contractor's profit and overheads |  |  |  | 61.83
| Cost for each cut |  |  |  | 474.05
| Say |  |  |  | 474.05
18.83 | Labour for cutting C.I. pipe with steel saw.
18.83.11 | 500 mm diameter C.I. pipe
Code | Description | Unit | Qty | Rate | Total
Detail of cost for one cut.
LABOUR
116 | Fitter (grade 1) | Day | 0.5 | 487 | 243.5
114 | Beldar | Day | 0.5 | 368 | 184
9999 | Sundries | L.S. | 15.21 | 1.73 | 26.31
| TOTAL |  |  |  | 453.81
| Add 1 % for water charges |  |  |  | 4.54
| TOTAL |  |  |  | 458.35
| Add 15 % for contractor's profit and overheads |  |  |  | 68.75
| Cost for each cut |  |  |  | 527.1
| Say |  |  |  | 527.1
18.83 | Labour for cutting C.I. pipe with steel saw.
18.83.12 | 600 mm diameter C.I. pipe
Code | Description | Unit | Qty | Rate | Total
Detail of cost for one cut.
LABOUR
116 | Fitter (grade 1) | Day | 0.6 | 487 | 292.2
114 | Beldar | Day | 0.6 | 368 | 220.8
9999 | Sundries | L.S. | 16.12 | 1.73 | 27.89
| TOTAL |  |  |  | 540.89
| Add 1 % for water charges |  |  |  | 5.41
| TOTAL |  |  |  | 546.3
| Add 15 % for contractor's profit and overheads |  |  |  | 81.95
| Cost for each cut |  |  |  | 628.25
| Say |  |  |  | 628.25
18.84 | Providing & fixing chrome plated brass battery based infrared sensor operated pillar cock, having foam flow technology.
18.84.1 | 15 mm nominal bore
Code | Description | Unit | Qty | Rate | Total
Details of cost for one no.
Materials :-
3327 | 15 mm Battery Based Sensor Pillar Cock | each | 1 | 5800 | 5800
9988 | Carriage of materials and fixing charges | L.S. | 8.06 | 1.73 | 13.94
| TOTAL |  |  |  | 5813.94
| Add 1 % for water charges |  |  |  | 58.14
| TOTAL |  |  |  | 5872.08
| Add 15 % for contractor's profit and overheads |  |  |  | 880.81
| Cost of one no. |  |  |  | 6752.89
| Say |  |  |  | 6752.9
18.85 | Providing and fixing Stainless Steel pipe and fitting of grade AISI 304 as per JIS standard 3448 complete with press type fitting (fitting shall be paid for separately) i/c fixing of the pipe with clamps at 1.00 m spacing including cutting and making good the walls including testing of joints complete as per direction of Engineer-in-charge. (The pipe length inserted in the fitting shall not be measured for payment) Inernal work Exposed on wall
18.85.1 | 15.88 mm outer dia pipe
Code | Description | Unit | Qty | Rate | Total
Details of cost for 10 metre
MATERIALS
8779 | SS pipe 304 grades with press fit technology as per JIS 3448 standard 15.88 mm outer dia | metre | 10 | 142 | 1420
2272 | Carriage of Stainless Steel pipes below 100 mm dia | tonne | 0.00301 | 92.24 | 0.28
| Add 3% for pipe inserted into fitting and wastage etc. on X |  |  |  | 42.6
3 * X / 100
9999 | Cement, sand and grit | L.S. | 2.73 | 1.73 | 4.72
| Add 2% for special T&P and sundries etc. on X |  |  |  | 28.4
2 * X / 100
LABOUR
116 | Fitter (grade 1) | Day | 0.33 | 487 | 160.71
117 | Assistant Fitter or 2nd class Fitter | Day | 0.66 | 448 | 295.68
114 | Beldar | Day | 0.66 | 368 | 242.88
| TOTAL |  |  |  | 2195.27
| Add 1 % for water charges |  |  |  | 21.95
| TOTAL |  |  |  | 2217.22
| Add 15 % for contractor's profit and overheads |  |  |  | 332.58
| Cost for 10 metre |  |  |  | 2549.8
| Cost for 1 metre |  |  |  | 254.98
| Say |  |  |  | 255
18.85 | Providing and fixing Stainless Steel pipe and fitting of grade AISI 304 as per JIS standard 3448 complete with press type fitting (fitting shall be paid for separately) i/c fixing of the pipe with clamps at 1.00 m spacing including cutting and making good the walls including testing of joints complete as per direction of Engineer-in-charge. (The pipe length inserted in the fitting shall not be measured for payment) Inernal work Exposed on wall
18.85.2 | 22.22 mm outer dia Pipe
Code | Description | Unit | Qty | Rate | Total
Details of cost for 10 metre
MATERIALS
8780 | SS pipe 304 grades with press fit technology as per JIS 3448 standard 22.22 mm outer dia | metre | 10 | 254 | 2540
2272 | Carriage of Stainless Steel pipes below 100 mm dia | tonne | 0.00529 | 92.24 | 0.49
| Add 3% for pipe inserted into fitting and wastage etc. on X |  |  |  | 76.2
3 * X / 100
9999 | Cement, sand and grit | L.S. | 2.73 | 1.73 | 4.72
| Add 2% for special T&P and sundries etc. on X |  |  |  | 50.8
2 * X / 100
LABOUR
116 | Fitter (grade 1) | Day | 0.33 | 487 | 160.71
117 | Assistant Fitter or 2nd class Fitter | Day | 0.66 | 448 | 295.68
114 | Beldar | Day | 0.66 | 368 | 242.88
| TOTAL |  |  |  | 3371.48
| Add 1 % for water charges |  |  |  | 33.71
| TOTAL |  |  |  | 3405.19
| Add 15 % for contractor's profit and overheads |  |  |  | 510.78
| Cost for 10 metre |  |  |  | 3915.97
| Cost for 1 metre |  |  |  | 391.6
| Say |  |  |  | 391.6
18.85 | Providing and fixing Stainless Steel pipe and fitting of grade AISI 304 as per JIS standard 3448 complete with press type fitting (fitting shall be paid for separately) i/c fixing of the pipe with clamps at 1.00 m spacing including cutting and making good the walls including testing of joints complete as per direction of Engineer-in-charge. (The pipe length inserted in the fitting shall not be measured for payment) Inernal work Exposed on wall
18.85.3 | 28.58 mm outer dia Pipe
Code | Description | Unit | Qty | Rate | Total
Details of cost for 10 metre
MATERIALS
8781 | SS pipe 304 grades with press fit technology as per JIS 3448 standard 28.58 mm outer dia | metre | 10 | 324 | 3240
2272 | Carriage of Stainless Steel pipes below 100 mm dia | tonne | 0.00687 | 92.24 | 0.63
| Add 3% for pipe inserted into fitting and wastage etc. on X |  |  |  | 97.2
3 * X / 100
9999 | Cement, sand and grit | L.S. | 4.16 | 1.73 | 7.2
| Add 2% for special T&P and sundries etc. on X |  |  |  | 64.8
2 * X / 100
LABOUR
116 | Fitter (grade 1) | Day | 0.33 | 487 | 160.71
117 | Assistant Fitter or 2nd class Fitter | Day | 0.66 | 448 | 295.68
114 | Beldar | Day | 0.66 | 368 | 242.88
| TOTAL |  |  |  | 4109.1
| Add 1 % for water charges |  |  |  | 41.09
| TOTAL |  |  |  | 4150.19
| Add 15 % for contractor's profit and overheads |  |  |  | 622.53
| Cost for 10 metre |  |  |  | 4772.72
| Cost for 1 metre |  |  |  | 477.27
| Say |  |  |  | 477.25
18.85 | Providing and fixing Stainless Steel pipe and fitting of grade AISI 304 as per JIS standard 3448 complete with press type fitting (fitting shall be paid for separately) i/c fixing of the pipe with clamps at 1.00 m spacing including cutting and making good the walls including testing of joints complete as per direction of Engineer-in-charge. (The pipe length inserted in the fitting shall not be measured for payment) Inernal work Exposed on wall
18.85.4 | 34.00 mm outer dia Pipe
Code | Description | Unit | Qty | Rate | Total
Details of cost for 10 metre
MATERIALS
8782 | SS pipe 304 grades with press fit technology as per JIS 3448 standard 34.00 mm outer dia | metre | 10 | 462 | 4620
2272 | Carriage of Stainless Steel pipes below 100 mm dia | tonne | 0.0098 | 92.24 | 0.9
| Add 3% for pipe inserted into fitting and wastage etc. on X |  |  |  | 138.6
3 * X / 100
9999 | Cement, sand and grit | L.S. | 4.16 | 1.73 | 7.2
| Add 2% for special T&P and sundries etc. on X |  |  |  | 92.4
2 * X / 100
LABOUR
116 | Fitter (grade 1) | Day | 0.33 | 487 | 160.71
117 | Assistant Fitter or 2nd class Fitter | Day | 0.66 | 448 | 295.68
114 | Beldar | Day | 0.66 | 368 | 242.88
| TOTAL |  |  |  | 5558.37
| Add 1 % for water charges |  |  |  | 55.58
| TOTAL |  |  |  | 5613.95
| Add 15 % for contractor's profit and overheads |  |  |  | 842.09
| Cost for 10 metre |  |  |  | 6456.04
| Cost for 1 metre |  |  |  | 645.6
| Say |  |  |  | 645.6
18.85 | Providing and fixing Stainless Steel pipe and fitting of grade AISI 304 as per JIS standard 3448 complete with press type fitting (fitting shall be paid for separately) i/c fixing of the pipe with clamps at 1.00 m spacing including cutting and making good the walls including testing of joints complete as per direction of Engineer-in-charge. (The pipe length inserted in the fitting shall not be measured for payment) Inernal work Exposed on wall
18.85.5 | 42.70 mm outer dia Pipe
Code | Description | Unit | Qty | Rate | Total
Details of cost for 10 metre
MATERIALS
8783 | SS pipe 304 grades with press fit technology as per JIS 3448 standard 42.70 mm outer dia | metre | 10 | 479 | 4790
2272 | Carriage of Stainless Steel pipes below 100 mm dia | tonne | 0.0124 | 92.24 | 1.14
| Add 3% for pipe inserted into fitting and wastage etc. on X |  |  |  | 143.7
3 * X / 100
9999 | Cement, sand and grit | L.S. | 5.33 | 1.73 | 9.22
| Add 2% for special T&P and sundries etc. on X |  |  |  | 95.8
2 * X / 100
LABOUR
116 | Fitter (grade 1) | Day | 0.33 | 487 | 160.71
117 | Assistant Fitter or 2nd class Fitter | Day | 0.66 | 448 | 295.68
114 | Beldar | Day | 0.66 | 368 | 242.88
| TOTAL |  |  |  | 5739.13
| Add 1 % for water charges |  |  |  | 57.39
| TOTAL |  |  |  | 5796.52
| Add 15 % for contractor's profit and overheads |  |  |  | 869.48
| Cost for 10 metre |  |  |  | 6666
| Cost for 1 metre |  |  |  | 666.6
| Say |  |  |  | 666.6
18.85 | Providing and fixing Stainless Steel pipe and fitting of grade AISI 304 as per JIS standard 3448 complete with press type fitting (fitting shall be paid for separately) i/c fixing of the pipe with clamps at 1.00 m spacing including cutting and making good the walls including testing of joints complete as per direction of Engineer-in-charge. (The pipe length inserted in the fitting shall not be measured for payment) Inernal work Exposed on wall
18.85.6 | 48.60 mm outer dia Pipe
Code | Description | Unit | Qty | Rate | Total
Details of cost for 10 metre
MATERIALS
8701 | SS pipe 304 grades with press fit technology as per JIS 3448 standard 48.60 mm outer dia | metre | 10 | 584 | 5840
2272 | Carriage of Stainless Steel pipes below 100 mm dia | tonne | 0.0142 | 92.24 | 1.31
| Add 3% for pipe inserted into fitting and wastage etc. on X |  |  |  | 175.2
3 * X / 100
9999 | Cement, sand and grit | L.S. | 5.33 | 1.73 | 9.22
| Add 2% for special T&P and sundries etc. on X |  |  |  | 116.8
2 * X / 100
LABOUR
116 | Fitter (grade 1) | Day | 0.33 | 487 | 160.71
117 | Assistant Fitter or 2nd class Fitter | Day | 0.66 | 448 | 295.68
114 | Beldar | Day | 0.66 | 368 | 242.88
| TOTAL |  |  |  | 6841.8
| Add 1 % for water charges |  |  |  | 68.42
| TOTAL |  |  |  | 6910.22
| Add 15 % for contractor's profit and overheads |  |  |  | 1036.53
| Cost for 10 metre |  |  |  | 7946.75
| Cost for 1 metre |  |  |  | 794.68
| Say |  |  |  | 794.7
18.86 | Providing and fixing Stainless Steel pipe and fitting of grade AISI 304 as per JIS standard 3448 complete with press type fitting (fitting shall be paid for separately) i/c fixing of the pipe with clamps at 1.00m spacing and also including cutting of chases and making good the walls including testing of joints complete as per direction of Engineer -in-charge. (The pipe length inserted in the fitting shall not be measured for payment) Internal work - Concealed Pipe
18.86.1 | 15.88 mm outer dia .Pipes.
Code | Description | Unit | Qty | Rate | Total
Details of cost for 10 metre
MATERIALS
8779 | SS pipe 304 grades with press fit technology as per JIS 3448 standard 15.88 mm outer dia | metre | 10 | 142 | 1420
| Add 3% for pipe inserted into fitting and wastage etc. on X |  |  |  | 42.6
3 * X / 100
2272 | Carriage of Stainless Steel pipes below 100 mm dia | tonne | 0.00301 | 92.24 | 0.28
Making chases upto 7.5x7.5 cm.in walls and making good the same
18.78 | Rate as per Item No.18.78 of SH:WATER SUPPLY | metre | 10 | 94.8 | 948
| Add 2% for special T&P and sundries etc. on X |  |  |  | 28.4
2 * X / 100
LABOUR
116 | Fitter (grade 1) | Day | 0.33 | 487 | 160.71
117 | Assistant Fitter or 2nd class Fitter | Day | 0.66 | 448 | 295.68
114 | Beldar | Day | 0.66 | 368 | 242.88
| TOTAL |  |  |  | 3138.55
| Add 1 % for water charges on all except (A) i.e. on (3138.55 - 948.00) = 2190.55 |  |  |  | 21.91
| TOTAL |  |  |  | 3160.46
| Add 15 % for contractor's profit and overheads on all except (A) i.e. on (3160.46 - 948.00) = 2212.46 |  |  |  | 331.87
| Cost for 10 metre |  |  |  | 3492.33
| Cost for 1 metre |  |  |  | 349.23
| Say |  |  |  | 349.25
18.86 | Providing and fixing Stainless Steel pipe and fitting of grade AISI 304 as per JIS standard 3448 complete with press type fitting (fitting shall be paid for separately) i/c fixing of the pipe with clamps at 1.00m spacing and also including cutting of chases and making good the walls including testing of joints complete as per direction of Engineer -in-charge. (The pipe length inserted in the fitting shall not be measured for payment) Internal work - Concealed Pipe
18.86.2 | 22.22 mm Outer dia pipes
Code | Description | Unit | Qty | Rate | Total
Details of cost for 10 metre
MATERIALS
8780 | SS pipe 304 grades with press fit technology as per JIS 3448 standard 22.22 mm outer dia | metre | 10 | 254 | 2540
| Add 3% for pipe inserted into fitting and wastage etc. on X |  |  |  | 76.2
3 * X / 100
2272 | Carriage of Stainless Steel pipes below 100 mm dia | tonne | 0.00529 | 92.24 | 0.49
Making chases upto 7.5x7.5 cm.in walls and making good the same
18.78 | Rate as per Item No.18.78 of SH:WATER SUPPLY | metre | 10 | 94.8 | 948
| Add 2% for special T&P and sundries etc. on X |  |  |  | 50.8
2 * X / 100
LABOUR
116 | Fitter (grade 1) | Day | 0.33 | 487 | 160.71
117 | Assistant Fitter or 2nd class Fitter | Day | 0.66 | 448 | 295.68
114 | Beldar | Day | 0.66 | 368 | 242.88
| TOTAL |  |  |  | 4314.76
| Add 1 % for water charges on all except (A) i.e. on (4314.76 - 948.00) = 3366.76 |  |  |  | 33.67
| TOTAL |  |  |  | 4348.43
| Add 15 % for contractor's profit and overheads on all except (A) i.e. on (4348.43 - 948.00) = 3400.43 |  |  |  | 510.06
| Cost for 10 metre |  |  |  | 4858.49
| Cost for 1 metre |  |  |  | 485.85
| Say |  |  |  | 485.85
18.87 | Providing and fixing required Stainless Steel Fitting of press fit design of grade AISI 304 conforming to JWWA G116 standard with V-profile or M-profile and with O-ring sealing gasket of EPDM material of required dia as per direction of Engineer-in-charge. Coupling/Socket
18.87.1 | For 15.88 mm outer dia pipe
Code | Description | Unit | Qty | Rate | Total
Details of cost for 1 no
MATERIALS
8702 | Coupling/Socket fittings for 15.88 mm outer dia SS pipe | each | 1 | 42 | 42
| TOTAL |  |  |  | 42
| Add 1 % for water charges |  |  |  | 0.42
| TOTAL |  |  |  | 42.42
| Add 15 % for contractor's profit and overheads |  |  |  | 6.36
| Cost for 1 no |  |  |  | 48.78
| Say |  |  |  | 48.8
18.87 | Providing and fixing required Stainless Steel Fitting of press fit design of grade AISI 304 conforming to JWWA G116 standard with V-profile or M-profile and with O-ring sealing gasket of EPDM material of required dia as per direction of Engineer-in-charge. Coupling/Socket
18.87.2 | For 22.22 mm outer dia pipe
Code | Description | Unit | Qty | Rate | Total
Details of cost for 1 no
MATERIALS
8786 | Coupling/Socket fittings for 22.22 mm outer dia SS pipe | each | 1 | 63 | 63
| TOTAL |  |  |  | 63
| Add 1 % for water charges |  |  |  | 0.63
| TOTAL |  |  |  | 63.63
| Add 15 % for contractor's profit and overheads |  |  |  | 9.54
| Cost for 1 no |  |  |  | 73.17
| Say |  |  |  | 73.15
18.87 | Providing and fixing required Stainless Steel Fitting of press fit design of grade AISI 304 conforming to JWWA G116 standard with V-profile or M-profile and with O-ring sealing gasket of EPDM material of required dia as per direction of Engineer-in-charge. Coupling/Socket
18.87.3 | For 28.58 mm outer dia pipe
Code | Description | Unit | Qty | Rate | Total
Details of cost for 1 no
MATERIALS
8787 | Coupling/Socket fittings for 28.58 mm outer dia SS pipe | each | 1 | 89 | 89
| TOTAL |  |  |  | 89
| Add 1 % for water charges |  |  |  | 0.89
| TOTAL |  |  |  | 89.89
| Add 15 % for contractor's profit and overheads |  |  |  | 13.48
| Cost for 1 no |  |  |  | 103.37
| Say |  |  |  | 103.35
18.87 | Providing and fixing required Stainless Steel Fitting of press fit design of grade AISI 304 conforming to JWWA G116 standard with V-profile or M-profile and with O-ring sealing gasket of EPDM material of required dia as per direction of Engineer-in-charge. Coupling/Socket
18.87.4 | For 34.00 mm outer dia pipe
Code | Description | Unit | Qty | Rate | Total
Details of cost for 1 no
MATERIALS
8788 | Coupling/Socket fittings for 34.00 mm outer dia SS pipe | each | 1 | 131 | 131
| TOTAL |  |  |  | 131
| Add 1 % for water charges |  |  |  | 1.31
| TOTAL |  |  |  | 132.31
| Add 15 % for contractor's profit and overheads |  |  |  | 19.85
| Cost for 1 no |  |  |  | 152.16
| Say |  |  |  | 152.15
18.87 | Providing and fixing required Stainless Steel Fitting of press fit design of grade AISI 304 conforming to JWWA G116 standard with V-profile or M-profile and with O-ring sealing gasket of EPDM material of required dia as per direction of Engineer-in-charge. Coupling/Socket
18.87.5 | For 42.70 mm outer dia pipe
Code | Description | Unit | Qty | Rate | Total
Details of cost for 1 no
MATERIALS
8789 | Coupling/Socket fittings for 42.70 mm outer dia SS pipe | each | 1 | 158 | 158
| TOTAL |  |  |  | 158
| Add 1 % for water charges |  |  |  | 1.58
| TOTAL |  |  |  | 159.58
| Add 15 % for contractor's profit and overheads |  |  |  | 23.94
| Cost for 1 no |  |  |  | 183.52
| Say |  |  |  | 183.5
18.87 | Providing and fixing required Stainless Steel Fitting of press fit design of grade AISI 304 conforming to JWWA G116 standard with V-profile or M-profile and with O-ring sealing gasket of EPDM material of required dia as per direction of Engineer-in-charge. Coupling/Socket
18.87.6 | For 48.60 mm outer dia pipe
Code | Description | Unit | Qty | Rate | Total
Details of cost for 1 no
MATERIALS
8790 | Coupling/Socket fittings for 48.60 mm outer dia SS pipe | each | 1 | 180 | 180
| TOTAL |  |  |  | 180
| Add 1 % for water charges |  |  |  | 1.8
| TOTAL |  |  |  | 181.8
| Add 15 % for contractor's profit and overheads |  |  |  | 27.27
| Cost for 1 no |  |  |  | 209.07
| Say |  |  |  | 209.05
18.88 | Providing and fixing required Stainless Steel Fitting of press fit design of grade AISI 304 conforming to JWWA G116 standard with V-profile or M-profile and with O-ring sealing gasket of EPDM material of providing and fixing required Stainless Steel Fitting of press fit design of grade AISI 304 conforming toJWWA G116 standard with V-profile or M-profile and with O-ring sealing gasket of EPDM material of required dia as per dirction of Engineer-in-charge. Reducer
18.88.1 | For 22.22 mm x 15.88 mm outer dia pipe
Code | Description | Unit | Qty | Rate | Total
Details of cost for 1 no
MATERIALS
8791 | Reducer for 22.22 mm X 15.88 mm outer Dia SS pipe | each | 1 | 103 | 103
| TOTAL |  |  |  | 103
| Add 1 % for water charges |  |  |  | 1.03
| TOTAL |  |  |  | 104.03
| Add 15 % for contractor's profit and overheads |  |  |  | 15.6
| Cost for 1 no |  |  |  | 119.63
| Say |  |  |  | 119.65
18.88 | Providing and fixing required Stainless Steel Fitting of press fit design of grade AISI 304 conforming to JWWA G116 standard with V-profile or M-profile and with O-ring sealing gasket of EPDM material of providing and fixing required Stainless Steel Fitting of press fit design of grade AISI 304 conforming toJWWA G116 standard with V-profile or M-profile and with O-ring sealing gasket of EPDM material of required dia as per dirction of Engineer-in-charge. Reducer
18.88.2 | For 28.58 mm x 15.88 mm outer dia pipe
Code | Description | Unit | Qty | Rate | Total
Details of cost for 1 no
MATERIALS
8792 | Reducer for 28.58 mm X 15.88 mm outer Dia SS pipe | each | 1 | 141 | 141
| TOTAL |  |  |  | 141
| Add 1 % for water charges |  |  |  | 1.41
| TOTAL |  |  |  | 142.41
| Add 15 % for contractor's profit and overheads |  |  |  | 21.36
| Cost for 1 no |  |  |  | 163.77
| Say |  |  |  | 163.75
18.88 | Providing and fixing required Stainless Steel Fitting of press fit design of grade AISI 304 conforming to JWWA G116 standard with V-profile or M-profile and with O-ring sealing gasket of EPDM material of providing and fixing required Stainless Steel Fitting of press fit design of grade AISI 304 conforming toJWWA G116 standard with V-profile or M-profile and with O-ring sealing gasket of EPDM material of required dia as per dirction of Engineer-in-charge. Reducer
18.88.3 | For 28.58 mm x 22.22 mm outer dia pipe
Code | Description | Unit | Qty | Rate | Total
Details of cost for 1 no
MATERIALS
8793 | Reducer for 28.58 mm X 22.22 mm outer Dia SS pipe | each | 1 | 145 | 145
| TOTAL |  |  |  | 145
| Add 1 % for water charges |  |  |  | 1.45
| TOTAL |  |  |  | 146.45
| Add 15 % for contractor's profit and overheads |  |  |  | 21.97
| Cost for 1 no |  |  |  | 168.42
| Say |  |  |  | 168.4
18.88 | Providing and fixing required Stainless Steel Fitting of press fit design of grade AISI 304 conforming to JWWA G116 standard with V-profile or M-profile and with O-ring sealing gasket of EPDM material of providing and fixing required Stainless Steel Fitting of press fit design of grade AISI 304 conforming toJWWA G116 standard with V-profile or M-profile and with O-ring sealing gasket of EPDM material of required dia as per dirction of Engineer-in-charge. Reducer
18.88.4 | For 34.00 mm x 15.88 mm outer dia pipe
Code | Description | Unit | Qty | Rate | Total
Details of cost for 1 no
MATERIALS
8794 | Reducer for 34.00 mm X 15.88 mm outer Dia SS pipe | each | 1 | 184 | 184
| TOTAL |  |  |  | 184
| Add 1 % for water charges |  |  |  | 1.84
| TOTAL |  |  |  | 185.84
| Add 15 % for contractor's profit and overheads |  |  |  | 27.88
| Cost for 1 no |  |  |  | 213.72
| Say |  |  |  | 213.7
18.88 | Providing and fixing required Stainless Steel Fitting of press fit design of grade AISI 304 conforming to JWWA G116 standard with V-profile or M-profile and with O-ring sealing gasket of EPDM material of providing and fixing required Stainless Steel Fitting of press fit design of grade AISI 304 conforming toJWWA G116 standard with V-profile or M-profile and with O-ring sealing gasket of EPDM material of required dia as per dirction of Engineer-in-charge. Reducer
18.88.5 | For 34.00 mm x 22.22 mm outer dia pipe
Code | Description | Unit | Qty | Rate | Total
Details of cost for 1 no
MATERIALS
8795 | Reducer for 34.00 mm X 22.22 mm outer Dia SS pipe | each | 1 | 187 | 187
| TOTAL |  |  |  | 187
| Add 1 % for water charges |  |  |  | 1.87
| TOTAL |  |  |  | 188.87
| Add 15 % for contractor's profit and overheads |  |  |  | 28.33
| Cost for 1 no |  |  |  | 217.2
| Say |  |  |  | 217.2
18.88 | Providing and fixing required Stainless Steel Fitting of press fit design of grade AISI 304 conforming to JWWA G116 standard with V-profile or M-profile and with O-ring sealing gasket of EPDM material of providing and fixing required Stainless Steel Fitting of press fit design of grade AISI 304 conforming toJWWA G116 standard with V-profile or M-profile and with O-ring sealing gasket of EPDM material of required dia as per dirction of Engineer-in-charge. Reducer
18.88.6 | For 34.00 mm x 28.58 mm outer dia pipe
Code | Description | Unit | Qty | Rate | Total
Details of cost for 1 no
MATERIALS
8796 | Reducer for 34.00 mm X 28.58 mm outer Dia SS pipe | each | 1 | 190 | 190
| TOTAL |  |  |  | 190
| Add 1 % for water charges |  |  |  | 1.9
| TOTAL |  |  |  | 191.9
| Add 15 % for contractor's profit and overheads |  |  |  | 28.79
| Cost for 1 no |  |  |  | 220.69
| Say |  |  |  | 220.7
18.88 | Providing and fixing required Stainless Steel Fitting of press fit design of grade AISI 304 conforming to JWWA G116 standard with V-profile or M-profile and with O-ring sealing gasket of EPDM material of providing and fixing required Stainless Steel Fitting of press fit design of grade AISI 304 conforming toJWWA G116 standard with V-profile or M-profile and with O-ring sealing gasket of EPDM material of required dia as per dirction of Engineer-in-charge. Reducer
18.88.7 | For 42.70 mm x 15.88 mm outer dia pipe
Code | Description | Unit | Qty | Rate | Total
Details of cost for 1 no
MATERIALS
8797 | Reducer for 42.70 mm X 15.88 mm outer Dia SS pipe | each | 1 | 359 | 359
| TOTAL |  |  |  | 359
| Add 1 % for water charges |  |  |  | 3.59
| TOTAL |  |  |  | 362.59
| Add 15 % for contractor's profit and overheads |  |  |  | 54.39
| Cost for 1 no |  |  |  | 416.98
| Say |  |  |  | 417
18.88 | Providing and fixing required Stainless Steel Fitting of press fit design of grade AISI 304 conforming to JWWA G116 standard with V-profile or M-profile and with O-ring sealing gasket of EPDM material of providing and fixing required Stainless Steel Fitting of press fit design of grade AISI 304 conforming toJWWA G116 standard with V-profile or M-profile and with O-ring sealing gasket of EPDM material of required dia as per dirction of Engineer-in-charge. Reducer
18.88.8 | For 42.70 mm x 22.22 mm outer dia pipe
Code | Description | Unit | Qty | Rate | Total
Details of cost for 1 no
MATERIALS
8798 | Reducer for 42.70 mm X 22.22 mm outer Dia SS pipe | each | 1 | 362 | 362
| TOTAL |  |  |  | 362
| Add 1 % for water charges |  |  |  | 3.62
| TOTAL |  |  |  | 365.62
| Add 15 % for contractor's profit and overheads |  |  |  | 54.84
| Cost for 1 no |  |  |  | 420.46
| Say |  |  |  | 420.45
18.88 | Providing and fixing required Stainless Steel Fitting of press fit design of grade AISI 304 conforming to JWWA G116 standard with V-profile or M-profile and with O-ring sealing gasket of EPDM material of providing and fixing required Stainless Steel Fitting of press fit design of grade AISI 304 conforming toJWWA G116 standard with V-profile or M-profile and with O-ring sealing gasket of EPDM material of required dia as per dirction of Engineer-in-charge. Reducer
18.88.9 | For 42.70 mm x 28.58 mm outer dia pipe
Code | Description | Unit | Qty | Rate | Total
Details of cost for 1 no
MATERIALS
8799 | Reducer for 42.70 mm X 28.58 mm outer Dia SS pipe | each | 1 | 362 | 362
| TOTAL |  |  |  | 362
| Add 1 % for water charges |  |  |  | 3.62
| TOTAL |  |  |  | 365.62
| Add 15 % for contractor's profit and overheads |  |  |  | 54.84
| Cost for 1 no |  |  |  | 420.46
| Say |  |  |  | 420.45
18.88 | Providing and fixing required Stainless Steel Fitting of press fit design of grade AISI 304 conforming to JWWA G116 standard with V-profile or M-profile and with O-ring sealing gasket of EPDM material of providing and fixing required Stainless Steel Fitting of press fit design of grade AISI 304 conforming toJWWA G116 standard with V-profile or M-profile and with O-ring sealing gasket of EPDM material of required dia as per dirction of Engineer-in-charge. Reducer
18.88.10 | For 42.70 mm x 34.00 mm outer dia pipe
Code | Description | Unit | Qty | Rate | Total
Details of cost for 1 no
MATERIALS
8800 | Reducer for 42.70 mm X 34.00 mm outer Dia SS pipe | each | 1 | 387 | 387
| TOTAL |  |  |  | 387
| Add 1 % for water charges |  |  |  | 3.87
| TOTAL |  |  |  | 390.87
| Add 15 % for contractor's profit and overheads |  |  |  | 58.63
| Cost for 1 no |  |  |  | 449.5
| Say |  |  |  | 449.5
18.88 | Providing and fixing required Stainless Steel Fitting of press fit design of grade AISI 304 conforming to JWWA G116 standard with V-profile or M-profile and with O-ring sealing gasket of EPDM material of providing and fixing required Stainless Steel Fitting of press fit design of grade AISI 304 conforming toJWWA G116 standard with V-profile or M-profile and with O-ring sealing gasket of EPDM material of required dia as per dirction of Engineer-in-charge. Reducer
18.88.11 | For 48.60 mm x 15.88 mm outer dia pipe
Code | Description | Unit | Qty | Rate | Total
Details of cost for 1 no
MATERIALS
8801 | Reducer for 48.60 mm X 15.88 mm outer Dia SS pipe | each | 1 | 410 | 410
| TOTAL |  |  |  | 410
| Add 1 % for water charges |  |  |  | 4.1
| TOTAL |  |  |  | 414.1
| Add 15 % for contractor's profit and overheads |  |  |  | 62.12
| Cost for 1 no |  |  |  | 476.22
| Say |  |  |  | 476.2
18.88 | Providing and fixing required Stainless Steel Fitting of press fit design of grade AISI 304 conforming to JWWA G116 standard with V-profile or M-profile and with O-ring sealing gasket of EPDM material of providing and fixing required Stainless Steel Fitting of press fit design of grade AISI 304 conforming toJWWA G116 standard with V-profile or M-profile and with O-ring sealing gasket of EPDM material of required dia as per dirction of Engineer-in-charge. Reducer
18.88.12 | For 48.60 mm x 22.22 mm outer dia pipe
Code | Description | Unit | Qty | Rate | Total
Details of cost for 1 no
MATERIALS
8802 | Reducer for 48.60 mm X 22.22 mm outer Dia SS pipe | each | 1 | 410 | 410
| TOTAL |  |  |  | 410
| Add 1 % for water charges |  |  |  | 4.1
| TOTAL |  |  |  | 414.1
| Add 15 % for contractor's profit and overheads |  |  |  | 62.12
| Cost for 1 no |  |  |  | 476.22
| Say |  |  |  | 476.2
18.88 | Providing and fixing required Stainless Steel Fitting of press fit design of grade AISI 304 conforming to JWWA G116 standard with V-profile or M-profile and with O-ring sealing gasket of EPDM material of providing and fixing required Stainless Steel Fitting of press fit design of grade AISI 304 conforming toJWWA G116 standard with V-profile or M-profile and with O-ring sealing gasket of EPDM material of required dia as per dirction of Engineer-in-charge. Reducer
18.88.13 | For 48.60 mm x 28.58 mm outer dia pipe
Code | Description | Unit | Qty | Rate | Total
Details of cost for 1 no
MATERIALS
8803 | Reducer for 48.60 mm X 28.58 mm outer Dia SS pipe | each | 1 | 410 | 410
| TOTAL |  |  |  | 410
| Add 1 % for water charges |  |  |  | 4.1
| TOTAL |  |  |  | 414.1
| Add 15 % for contractor's profit and overheads |  |  |  | 62.12
| Cost for 1 no |  |  |  | 476.22
| Say |  |  |  | 476.2
18.88 | Providing and fixing required Stainless Steel Fitting of press fit design of grade AISI 304 conforming to JWWA G116 standard with V-profile or M-profile and with O-ring sealing gasket of EPDM material of providing and fixing required Stainless Steel Fitting of press fit design of grade AISI 304 conforming toJWWA G116 standard with V-profile or M-profile and with O-ring sealing gasket of EPDM material of required dia as per dirction of Engineer-in-charge. Reducer
18.88.14 | For 48.60 mm x 34.00 mm outer dia pipe
Code | Description | Unit | Qty | Rate | Total
Details of cost for 1 no
MATERIALS
8804 | Reducer for 48.60 mm X 34.00 mm outer Dia SS pipe | each | 1 | 410 | 410
| TOTAL |  |  |  | 410
| Add 1 % for water charges |  |  |  | 4.1
| TOTAL |  |  |  | 414.1
| Add 15 % for contractor's profit and overheads |  |  |  | 62.12
| Cost for 1 no |  |  |  | 476.22
| Say |  |  |  | 476.2
18.88 | Providing and fixing required Stainless Steel Fitting of press fit design of grade AISI 304 conforming to JWWA G116 standard with V-profile or M-profile and with O-ring sealing gasket of EPDM material of providing and fixing required Stainless Steel Fitting of press fit design of grade AISI 304 conforming toJWWA G116 standard with V-profile or M-profile and with O-ring sealing gasket of EPDM material of required dia as per dirction of Engineer-in-charge. Reducer
18.88.15 | For 48.60 mm x 42.70 mm outer dia pipe
Code | Description | Unit | Qty | Rate | Total
Details of cost for 1 no
MATERIALS
8805 | Reducer for48.60 mm X 42.70 mm outer Dia SS pipe | each | 1 | 410 | 410
| TOTAL |  |  |  | 410
| Add 1 % for water charges |  |  |  | 4.1
| TOTAL |  |  |  | 414.1
| Add 15 % for contractor's profit and overheads |  |  |  | 62.12
| Cost for 1 no |  |  |  | 476.22
| Say |  |  |  | 476.2
18.89 | Providing and fixing required Stainless Steel Fitting of press fit design of grade AISI 304 conforming to JWWA G116 standard with V-profile or M-profile and with O-ring sealing gasket of EPDM material of required dia as per direction of Engineer-in-charge. Slip Coupling/ Socket
18.89.1 | For 15.88 mm outer dia pipe
Code | Description | Unit | Qty | Rate | Total
Details of cost for 1 no
MATERIALS
8806 | Slip Coupling / Socket 15.88 mm outer dia SS pipe | each | 1 | 47 | 47
| TOTAL |  |  |  | 47
| Add 1 % for water charges |  |  |  | 0.47
| TOTAL |  |  |  | 47.47
| Add 15 % for contractor's profit and overheads |  |  |  | 7.12
| Cost for 1 no |  |  |  | 54.59
| Say |  |  |  | 54.6
18.89 | Providing and fixing required Stainless Steel Fitting of press fit design of grade AISI 304 conforming to JWWA G116 standard with V-profile or M-profile and with O-ring sealing gasket of EPDM material of required dia as per direction of Engineer-in-charge. Slip Coupling/ Socket
18.89.2 | For 22.22 mm outer dia pipe
Code | Description | Unit | Qty | Rate | Total
Details of cost for 1 no
MATERIALS
8807 | Slip Coupling / Socket 22.22 mm outer dia SS pipe | each | 1 | 63 | 63
| TOTAL |  |  |  | 63
| Add 1 % for water charges |  |  |  | 0.63
| TOTAL |  |  |  | 63.63
| Add 15 % for contractor's profit and overheads |  |  |  | 9.54
| Cost for 1 no |  |  |  | 73.17
| Say |  |  |  | 73.15
18.89 | Providing and fixing required Stainless Steel Fitting of press fit design of grade AISI 304 conforming to JWWA G116 standard with V-profile or M-profile and with O-ring sealing gasket of EPDM material of required dia as per direction of Engineer-in-charge. Slip Coupling/ Socket
18.89.3 | For 28.58 mm outer dia pipe
Code | Description | Unit | Qty | Rate | Total
Details of cost for 1 no
MATERIALS
8808 | Slip Coupling / Socket 28.58 mm outer dia SS pipe | each | 1 | 89 | 89
| TOTAL |  |  |  | 89
| Add 1 % for water charges |  |  |  | 0.89
| TOTAL |  |  |  | 89.89
| Add 15 % for contractor's profit and overheads |  |  |  | 13.48
| Cost for 1 no |  |  |  | 103.37
| Say |  |  |  | 103.35
18.89 | Providing and fixing required Stainless Steel Fitting of press fit design of grade AISI 304 conforming to JWWA G116 standard with V-profile or M-profile and with O-ring sealing gasket of EPDM material of required dia as per direction of Engineer-in-charge. Slip Coupling/ Socket
18.89.4 | For 34.00 mm outer dia pipe
Code | Description | Unit | Qty | Rate | Total
Details of cost for 1 no
MATERIALS
8809 | Slip Coupling / Socket 34.00 mm outer dia SS pipe | each | 1 | 131 | 131
| TOTAL |  |  |  | 131
| Add 1 % for water charges |  |  |  | 1.31
| TOTAL |  |  |  | 132.31
| Add 15 % for contractor's profit and overheads |  |  |  | 19.85
| Cost for 1 no |  |  |  | 152.16
| Say |  |  |  | 152.15
18.89 | Providing and fixing required Stainless Steel Fitting of press fit design of grade AISI 304 conforming to JWWA G116 standard with V-profile or M-profile and with O-ring sealing gasket of EPDM material of required dia as per direction of Engineer-in-charge. Slip Coupling/ Socket
18.89.5 | For 42.70 mm outer dia pipe
Code | Description | Unit | Qty | Rate | Total
Details of cost for 1 no
MATERIALS
8810 | Slip Coupling / Socket 42.70 mm outer dia SS pipe | each | 1 | 158 | 158
| TOTAL |  |  |  | 158
| Add 1 % for water charges |  |  |  | 1.58
| TOTAL |  |  |  | 159.58
| Add 15 % for contractor's profit and overheads |  |  |  | 23.94
| Cost for 1 no |  |  |  | 183.52
| Say |  |  |  | 183.5
18.89 | Providing and fixing required Stainless Steel Fitting of press fit design of grade AISI 304 conforming to JWWA G116 standard with V-profile or M-profile and with O-ring sealing gasket of EPDM material of required dia as per direction of Engineer-in-charge. Slip Coupling/ Socket
18.89.6 | For 48.60 mm outer dia pipe
Code | Description | Unit | Qty | Rate | Total
Details of cost for 1 no
MATERIALS
8811 | Slip Coupling / Socket 48.60 mm outer dia SS pipe | each | 1 | 170 | 170
| TOTAL |  |  |  | 170
| Add 1 % for water charges |  |  |  | 1.7
| TOTAL |  |  |  | 171.7
| Add 15 % for contractor's profit and overheads |  |  |  | 25.76
| Cost for 1 no |  |  |  | 197.46
| Say |  |  |  | 197.45
18.9 | Providing and fixing required Stainless Steel Fitting of press fit design of grade AISI 304 conforming to JWWA G116 standard with V-profile or M-profile and with O-ring sealing gasket of EPDM material of required dia as per direction of Engineer-in-charge. Elbow 90°
18.90.1 | For 15.88mm outer dia pipe
Code | Description | Unit | Qty | Rate | Total
Details of cost for 1 no
MATERIALS
8812 | Elbow 90° for 15.88 mm outer dia SS pipe | each | 1 | 58 | 58
| TOTAL |  |  |  | 58
| Add 1 % for water charges |  |  |  | 0.58
| TOTAL |  |  |  | 58.58
| Add 15 % for contractor's profit and overheads |  |  |  | 8.79
| Cost for 1 no |  |  |  | 67.37
| Say |  |  |  | 67.35
18.9 | Providing and fixing required Stainless Steel Fitting of press fit design of grade AISI 304 conforming to JWWA G116 standard with V-profile or M-profile and with O-ring sealing gasket of EPDM material of required dia as per direction of Engineer-in-charge. Elbow 90°
18.90.2 | For 22.22 mm outer dia pipe
Code | Description | Unit | Qty | Rate | Total
Details of cost for 1 no
MATERIALS
8813 | Elbow 90° for 22.22 mm outer dia SS pipe | each | 1 | 63 | 63
| TOTAL |  |  |  | 63
| Add 1 % for water charges |  |  |  | 0.63
| TOTAL |  |  |  | 63.63
| Add 15 % for contractor's profit and overheads |  |  |  | 9.54
| Cost for 1 no |  |  |  | 73.17
| Say |  |  |  | 73.15
18.9 | Providing and fixing required Stainless Steel Fitting of press fit design of grade AISI 304 conforming to JWWA G116 standard with V-profile or M-profile and with O-ring sealing gasket of EPDM material of required dia as per direction of Engineer-in-charge. Elbow 90°
18.90.3 | For 28.58 mm outer dia pipe
Code | Description | Unit | Qty | Rate | Total
Details of cost for 1 no
MATERIALS
8814 | Elbow 90° for 28.58 mm outer dia SS pipe | each | 1 | 96 | 96
| TOTAL |  |  |  | 96
| Add 1 % for water charges |  |  |  | 0.96
| TOTAL |  |  |  | 96.96
| Add 15 % for contractor's profit and overheads |  |  |  | 14.54
| Cost for 1 no |  |  |  | 111.5
| Say |  |  |  | 111.5
18.9 | Providing and fixing required Stainless Steel Fitting of press fit design of grade AISI 304 conforming to JWWA G116 standard with V-profile or M-profile and with O-ring sealing gasket of EPDM material of required dia as per direction of Engineer-in-charge. Elbow 90°
18.90.4 | For 34.00 mm outer dia pipe
Code | Description | Unit | Qty | Rate | Total
Details of cost for 1 no
MATERIALS
8815 | Elbow 90° for 34.00 mm outer dia SS pipe | each | 1 | 109 | 109
| TOTAL |  |  |  | 109
| Add 1 % for water charges |  |  |  | 1.09
| TOTAL |  |  |  | 110.09
| Add 15 % for contractor's profit and overheads |  |  |  | 16.51
| Cost for 1 no |  |  |  | 126.6
| Say |  |  |  | 126.6
18.9 | Providing and fixing required Stainless Steel Fitting of press fit design of grade AISI 304 conforming to JWWA G116 standard with V-profile or M-profile and with O-ring sealing gasket of EPDM material of required dia as per direction of Engineer-in-charge. Elbow 90°
18.90.5 | For 42.70 mm outer dia pipe
Code | Description | Unit | Qty | Rate | Total
Details of cost for 1 no
MATERIALS
8816 | Elbow 90° for 42.70 mm outer dia SS pipe | each | 1 | 116 | 116
| TOTAL |  |  |  | 116
| Add 1 % for water charges |  |  |  | 1.16
| TOTAL |  |  |  | 117.16
| Add 15 % for contractor's profit and overheads |  |  |  | 17.57
| Cost for 1 no |  |  |  | 134.73
| Say |  |  |  | 134.75
18.9 | Providing and fixing required Stainless Steel Fitting of press fit design of grade AISI 304 conforming to JWWA G116 standard with V-profile or M-profile and with O-ring sealing gasket of EPDM material of required dia as per direction of Engineer-in-charge. Elbow 90°
18.90.6 | For 48.60 mm outer dia pipe
Code | Description | Unit | Qty | Rate | Total
Details of cost for 1 no
MATERIALS
8817 | Elbow 90° for 48.60 mm outer dia SS pipe | each | 1 | 150 | 150
| TOTAL |  |  |  | 150
| Add 1 % for water charges |  |  |  | 1.5
| TOTAL |  |  |  | 151.5
| Add 15 % for contractor's profit and overheads |  |  |  | 22.73
| Cost for 1 no |  |  |  | 174.23
| Say |  |  |  | 174.25
18.91 | Providing and fixing required Stainless Steel Fitting of press fit design of grade AISI 304 conforming to JWWA G116 standard with V-profile or M-profile and with O-ring sealing gasket of EPDM material of required dia as per direction of Engineer-in-charge. Reducing Elbow 90°
18.91.1 | For22.22 mm x 15.88 mm outer dia pipe
Code | Description | Unit | Qty | Rate | Total
Details of cost for 1 no
MATERIALS
8818 | Reducing Elbow 90° for 22.22 mm X 15.88 mm outer dia SS pipe | each | 1 | 148 | 148
| TOTAL |  |  |  | 148
| Add 1 % for water charges |  |  |  | 1.48
| TOTAL |  |  |  | 149.48
| Add 15 % for contractor's profit and overheads |  |  |  | 22.42
| Cost for 1 no |  |  |  | 171.9
| Say |  |  |  | 171.9
18.91 | Providing and fixing required Stainless Steel Fitting of press fit design of grade AISI 304 conforming to JWWA G116 standard with V-profile or M-profile and with O-ring sealing gasket of EPDM material of required dia as per direction of Engineer-in-charge. Reducing Elbow 90°
18.91.2 | For 28.58 mm x 15.88 mm outer dia pipe
Code | Description | Unit | Qty | Rate | Total
Details of cost for 1 no
MATERIALS
8819 | Reducing Elbow 90° for 28.58 mm X 15.88 mm outer dia SS pipe | each | 1 | 191 | 191
| TOTAL |  |  |  | 191
| Add 1 % for water charges |  |  |  | 1.91
| TOTAL |  |  |  | 192.91
| Add 15 % for contractor's profit and overheads |  |  |  | 28.94
| Cost for 1 no |  |  |  | 221.85
| Say |  |  |  | 221.85
18.91 | Providing and fixing required Stainless Steel Fitting of press fit design of grade AISI 304 conforming to JWWA G116 standard with V-profile or M-profile and with O-ring sealing gasket of EPDM material of required dia as per direction of Engineer-in-charge. Reducing Elbow 90°
18.91.3 | For 28.58 mm x 22.22 mm outer dia pipe
Code | Description | Unit | Qty | Rate | Total
Details of cost for 1 no
MATERIALS
8820 | Reducing Elbow 90° for 28.58 mm X 22.22 mm outer dia SS pipe | each | 1 | 221 | 221
| TOTAL |  |  |  | 221
| Add 1 % for water charges |  |  |  | 2.21
| TOTAL |  |  |  | 223.21
| Add 15 % for contractor's profit and overheads |  |  |  | 33.48
| Cost for 1 no |  |  |  | 256.69
| Say |  |  |  | 256.7
18.91 | Providing and fixing required Stainless Steel Fitting of press fit design of grade AISI 304 conforming to JWWA G116 standard with V-profile or M-profile and with O-ring sealing gasket of EPDM material of required dia as per direction of Engineer-in-charge. Reducing Elbow 90°
18.91.4 | For 34.00 mm x 22.22 mm outer dia pipe
Code | Description | Unit | Qty | Rate | Total
Details of cost for 1 no
MATERIALS
8821 | Reducing Elbow 90° for 34.00 mm X 22.22 mm outer dia SS pipe | each | 1 | 287 | 287
| TOTAL |  |  |  | 287
| Add 1 % for water charges |  |  |  | 2.87
| TOTAL |  |  |  | 289.87
| Add 15 % for contractor's profit and overheads |  |  |  | 43.48
| Cost for 1 no |  |  |  | 333.35
| Say |  |  |  | 333.35
18.91 | Providing and fixing required Stainless Steel Fitting of press fit design of grade AISI 304 conforming to JWWA G116 standard with V-profile or M-profile and with O-ring sealing gasket of EPDM material of required dia as per direction of Engineer-in-charge. Reducing Elbow 90°
18.91.5 | For 34.00 mm x 28.58 mm outer dia pipe
Code | Description | Unit | Qty | Rate | Total
Details of cost for 1 no
MATERIALS
8822 | Reducing Elbow 90° for 34.00 mm X 28.58 mm outer dia SS pipe | each | 1 | 396 | 396
| TOTAL |  |  |  | 396
| Add 1 % for water charges |  |  |  | 3.96
| TOTAL |  |  |  | 399.96
| Add 15 % for contractor's profit and overheads |  |  |  | 59.99
| Cost for 1 no |  |  |  | 459.95
| Say |  |  |  | 459.95
18.91 | Providing and fixing required Stainless Steel Fitting of press fit design of grade AISI 304 conforming to JWWA G116 standard with V-profile or M-profile and with O-ring sealing gasket of EPDM material of required dia as per direction of Engineer-in-charge. Reducing Elbow 90°
18.91.6 | For 42.70 mm x 34.00 mm outer dia pipe
Code | Description | Unit | Qty | Rate | Total
Details of cost for 1 no
MATERIALS
8823 | Reducing Elbow 90° for 42.70 mm X 34.00 mm outer dia SS pipe | each | 1 | 179 | 179
| TOTAL |  |  |  | 179
| Add 1 % for water charges |  |  |  | 1.79
| TOTAL |  |  |  | 180.79
| Add 15 % for contractor's profit and overheads |  |  |  | 27.12
| Cost for 1 no |  |  |  | 207.91
| Say |  |  |  | 207.9
18.92 | Providing and fixing required Stainless Steel Fitting of press fit design of grade AISI 304 conforming to JWWA G116 standard with V-profile or M-profile and with O-ring sealing gasket of EPDM material of required dia as per direction of Engineer-in-charge. Equal Tee
18.92.1 | For 15.88 mm outer dia pipe
Code | Description | Unit | Qty | Rate | Total
Details of cost for 1 no
MATERIALS
8824 | Equal Tee for 15.88 mm outer dia SS pipe | each | 1 | 159 | 159
| TOTAL |  |  |  | 159
| Add 1 % for water charges |  |  |  | 1.59
| TOTAL |  |  |  | 160.59
| Add 15 % for contractor's profit and overheads |  |  |  | 24.09
| Cost for 1 no |  |  |  | 184.68
| Say |  |  |  | 184.7
18.92 | Providing and fixing required Stainless Steel Fitting of press fit design of grade AISI 304 conforming to JWWA G116 standard with V-profile or M-profile and with O-ring sealing gasket of EPDM material of required dia as per direction of Engineer-in-charge. Equal Tee
18.92.2 | For 22.22 mm outer dia pipe
Code | Description | Unit | Qty | Rate | Total
Details of cost for 1 no
MATERIALS
8825 | Equal Tee for 22.22 mm outer dia SS pipe | each | 1 | 231 | 231
| TOTAL |  |  |  | 231
| Add 1 % for water charges |  |  |  | 2.31
| TOTAL |  |  |  | 233.31
| Add 15 % for contractor's profit and overheads |  |  |  | 35
| Cost for 1 no |  |  |  | 268.31
| Say |  |  |  | 268.3
18.92 | Providing and fixing required Stainless Steel Fitting of press fit design of grade AISI 304 conforming to JWWA G116 standard with V-profile or M-profile and with O-ring sealing gasket of EPDM material of required dia as per direction of Engineer-in-charge. Equal Tee
18.92.3 | For 28.58 mm outer dia pipe
Code | Description | Unit | Qty | Rate | Total
Details of cost for 1 no
MATERIALS
8826 | Equal Tee for 28.58 mm outer dia SS pipe | each | 1 | 273 | 273
| TOTAL |  |  |  | 273
| Add 1 % for water charges |  |  |  | 2.73
| TOTAL |  |  |  | 275.73
| Add 15 % for contractor's profit and overheads |  |  |  | 41.36
| Cost for 1 no |  |  |  | 317.09
| Say |  |  |  | 317.1
18.92 | Providing and fixing required Stainless Steel Fitting of press fit design of grade AISI 304 conforming to JWWA G116 standard with V-profile or M-profile and with O-ring sealing gasket of EPDM material of required dia as per direction of Engineer-in-charge. Equal Tee
18.92.4 | For 34.00 mm outer dia pipe
Code | Description | Unit | Qty | Rate | Total
Details of cost for 1 no
MATERIALS
8827 | Equal Tee for 34.00 mm outer dia SS pipe | each | 1 | 437 | 437
| TOTAL |  |  |  | 437
| Add 1 % for water charges |  |  |  | 4.37
| TOTAL |  |  |  | 441.37
| Add 15 % for contractor's profit and overheads |  |  |  | 66.21
| Cost for 1 no |  |  |  | 507.58
| Say |  |  |  | 507.6
18.92 | Providing and fixing required Stainless Steel Fitting of press fit design of grade AISI 304 conforming to JWWA G116 standard with V-profile or M-profile and with O-ring sealing gasket of EPDM material of required dia as per direction of Engineer-in-charge. Equal Tee
18.92.5 | For 42.70 mm outer dia pipe
Code | Description | Unit | Qty | Rate | Total
Details of cost for 1 no
MATERIALS
8828 | Equal Tee for 42.70 mm outer dia SS pipe | each | 1 | 683 | 683
| TOTAL |  |  |  | 683
| Add 1 % for water charges |  |  |  | 6.83
| TOTAL |  |  |  | 689.83
| Add 15 % for contractor's profit and overheads |  |  |  | 103.47
| Cost for 1 no |  |  |  | 793.3
| Say |  |  |  | 793.3
18.92 | Providing and fixing required Stainless Steel Fitting of press fit design of grade AISI 304 conforming to JWWA G116 standard with V-profile or M-profile and with O-ring sealing gasket of EPDM material of required dia as per direction of Engineer-in-charge. Equal Tee
18.92.6 | For 48.60 mm outer dia pipe
Code | Description | Unit | Qty | Rate | Total
Details of cost for 1 no
MATERIALS
8829 | Equal Tee for 48.60 mm outer dia SS pipe | each | 1 | 887 | 887
| TOTAL |  |  |  | 887
| Add 1 % for water charges |  |  |  | 8.87
| TOTAL |  |  |  | 895.87
| Add 15 % for contractor's profit and overheads |  |  |  | 134.38
| Cost for 1 no |  |  |  | 1030.25
| Say |  |  |  | 1030.25
18.93 | Providing and fixing required Stainless Steel Fitting of press fit design of grade AISI 304 conforming to JWWA G116 standard with V-profile or M-profile and with O-ring sealing gasket of EPDM material of required dia as per direction of Engineer-in-charge. Reducing Tee
18.93.1 | For 22.22 mm x 15.88 mm outer dia pipe
Code | Description | Unit | Qty | Rate | Total
Details of cost for 1 no
MATERIALS
8830 | Reducing Tee for 22.22 mm X 15.88 mm outer dia SS | each | 1 | 179 | 179
| TOTAL |  |  |  | 179
| Add 1 % for water charges |  |  |  | 1.79
| TOTAL |  |  |  | 180.79
| Add 15 % for contractor's profit and overheads |  |  |  | 27.12
| Cost for 1 no |  |  |  | 207.91
| Say |  |  |  | 207.9
18.93 | Providing and fixing required Stainless Steel Fitting of press fit design of grade AISI 304 conforming to JWWA G116 standard with V-profile or M-profile and with O-ring sealing gasket of EPDM material of required dia as per direction of Engineer-in-charge. Reducing Tee
18.93.2 | For 28.58 mm x 15.88 mm outer dia pipe
Code | Description | Unit | Qty | Rate | Total
Details of cost for 1 no
MATERIALS
8831 | Reducing Tee for 28.58 mm X 15.88 mm outer dia SS pipe | each | 1 | 273 | 273
| TOTAL |  |  |  | 273
| Add 1 % for water charges |  |  |  | 2.73
| TOTAL |  |  |  | 275.73
| Add 15 % for contractor's profit and overheads |  |  |  | 41.36
| Cost for 1 no |  |  |  | 317.09
| Say |  |  |  | 317.1
18.93 | Providing and fixing required Stainless Steel Fitting of press fit design of grade AISI 304 conforming to JWWA G116 standard with V-profile or M-profile and with O-ring sealing gasket of EPDM material of required dia as per direction of Engineer-in-charge. Reducing Tee
18.93.3 | For 28.58 mm x 22.22 mm outer dia pipe
Code | Description | Unit | Qty | Rate | Total
Details of cost for 1 no
MATERIALS
8832 | Reducing Tee for 28.58 mm X 22.22 mm outer dia SS pipe | each | 1 | 273 | 273
| TOTAL |  |  |  | 273
| Add 1 % for water charges |  |  |  | 2.73
| TOTAL |  |  |  | 275.73
| Add 15 % for contractor's profit and overheads |  |  |  | 41.36
| Cost for 1 no |  |  |  | 317.09
| Say |  |  |  | 317.1
18.93 | Providing and fixing required Stainless Steel Fitting of press fit design of grade AISI 304 conforming to JWWA G116 standard with V-profile or M-profile and with O-ring sealing gasket of EPDM material of required dia as per direction of Engineer-in-charge. Reducing Tee
18.93.4 | For 34.00 mm x 15.88 mm outer dia pipe
Code | Description | Unit | Qty | Rate | Total
Details of cost for 1 no
MATERIALS
8833 | Reducing Tee for 34.00 mm X 15.88 mm outer dia SS pipe | each | 1 | 437 | 437
| TOTAL |  |  |  | 437
| Add 1 % for water charges |  |  |  | 4.37
| TOTAL |  |  |  | 441.37
| Add 15 % for contractor's profit and overheads |  |  |  | 66.21
| Cost for 1 no |  |  |  | 507.58
| Say |  |  |  | 507.6
18.93 | Providing and fixing required Stainless Steel Fitting of press fit design of grade AISI 304 conforming to JWWA G116 standard with V-profile or M-profile and with O-ring sealing gasket of EPDM material of required dia as per direction of Engineer-in-charge. Reducing Tee
18.93.5 | For 34.00 mm x 22.22 mm outer dia pipe
Code | Description | Unit | Qty | Rate | Total
Details of cost for 1 no
MATERIALS
8834 | Reducing Tee for 34.00 mm X 22.22 mm outer dia SS pipe | each | 1 | 437 | 437
| TOTAL |  |  |  | 437
| Add 1 % for water charges |  |  |  | 4.37
| TOTAL |  |  |  | 441.37
| Add 15 % for contractor's profit and overheads |  |  |  | 66.21
| Cost for 1 no |  |  |  | 507.58
| Say |  |  |  | 507.6
18.93 | Providing and fixing required Stainless Steel Fitting of press fit design of grade AISI 304 conforming to JWWA G116 standard with V-profile or M-profile and with O-ring sealing gasket of EPDM material of required dia as per direction of Engineer-in-charge. Reducing Tee
18.93.6 | For 34.00 mm x 28.58 mm outer dia pipe
Code | Description | Unit | Qty | Rate | Total
Details of cost for 1 no
MATERIALS
8835 | Reducing Tee for 34.00 mm X 28.58 mm outer dia SS pipe | each | 1 | 437 | 437
| TOTAL |  |  |  | 437
| Add 1 % for water charges |  |  |  | 4.37
| TOTAL |  |  |  | 441.37
| Add 15 % for contractor's profit and overheads |  |  |  | 66.21
| Cost for 1 no |  |  |  | 507.58
| Say |  |  |  | 507.6
18.93 | Providing and fixing required Stainless Steel Fitting of press fit design of grade AISI 304 conforming to JWWA G116 standard with V-profile or M-profile and with O-ring sealing gasket of EPDM material of required dia as per direction of Engineer-in-charge. Reducing Tee
18.93.7 | For 42.70 mm x 15.88 mm outer dia pipe
Code | Description | Unit | Qty | Rate | Total
Details of cost for 1 no
MATERIALS
8836 | Reducing Tee for 42.70 mm X 15.88 mm outer dia SS pipe | each | 1 | 683 | 683
| TOTAL |  |  |  | 683
| Add 1 % for water charges |  |  |  | 6.83
| TOTAL |  |  |  | 689.83
| Add 15 % for contractor's profit and overheads |  |  |  | 103.47
| Cost for 1 no |  |  |  | 793.3
| Say |  |  |  | 793.3
18.93 | Providing and fixing required Stainless Steel Fitting of press fit design of grade AISI 304 conforming to JWWA G116 standard with V-profile or M-profile and with O-ring sealing gasket of EPDM material of required dia as per direction of Engineer-in-charge. Reducing Tee
18.93.8 | For 42.70 mm x 22.22 mm outer dia pipe
Code | Description | Unit | Qty | Rate | Total
Details of cost for 1 no
MATERIALS
8837 | Reducing Tee for 42.70 mm X 22.22 mm outer dia SS pipe | each | 1 | 683 | 683
| TOTAL |  |  |  | 683
| Add 1 % for water charges |  |  |  | 6.83
| TOTAL |  |  |  | 689.83
| Add 15 % for contractor's profit and overheads |  |  |  | 103.47
| Cost for 1 no |  |  |  | 793.3
| Say |  |  |  | 793.3
18.93 | Providing and fixing required Stainless Steel Fitting of press fit design of grade AISI 304 conforming to JWWA G116 standard with V-profile or M-profile and with O-ring sealing gasket of EPDM material of required dia as per direction of Engineer-in-charge. Reducing Tee
18.93.9 | For 42.70 mm x 28.58 mm outer dia pipe
Code | Description | Unit | Qty | Rate | Total
Details of cost for 1 no
MATERIALS
8838 | Reducing Tee for 42.70 mm X 28.58 mm outer dia SS pipe | each | 1 | 683 | 683
| TOTAL |  |  |  | 683
| Add 1 % for water charges |  |  |  | 6.83
| TOTAL |  |  |  | 689.83
| Add 15 % for contractor's profit and overheads |  |  |  | 103.47
| Cost for 1 no |  |  |  | 793.3
| Say |  |  |  | 793.3
18.93 | Providing and fixing required Stainless Steel Fitting of press fit design of grade AISI 304 conforming to JWWA G116 standard with V-profile or M-profile and with O-ring sealing gasket of EPDM material of required dia as per direction of Engineer-in-charge. Reducing Tee
18.93.10 | For 42.70 mm x 34.00 mm outer dia pipe
Code | Description | Unit | Qty | Rate | Total
Details of cost for 1 no
MATERIALS
8839 | Reducing Tee for 42.70 mm X 34.00 mm outer dia SS pipe | each | 1 | 683 | 683
| TOTAL |  |  |  | 683
| Add 1 % for water charges |  |  |  | 6.83
| TOTAL |  |  |  | 689.83
| Add 15 % for contractor's profit and overheads |  |  |  | 103.47
| Cost for 1 no |  |  |  | 793.3
| Say |  |  |  | 793.3
18.93 | Providing and fixing required Stainless Steel Fitting of press fit design of grade AISI 304 conforming to JWWA G116 standard with V-profile or M-profile and with O-ring sealing gasket of EPDM material of required dia as per direction of Engineer-in-charge. Reducing Tee
18.93.11 | For 48.60 mm x 15.88 mm outer dia pipe
Code | Description | Unit | Qty | Rate | Total
Details of cost for 1 no
MATERIALS
8840 | Reducing Tee for 48.60 mm X 15.88 mm outer dia SS pipe | each | 1 | 887 | 887
| TOTAL |  |  |  | 887
| Add 1 % for water charges |  |  |  | 8.87
| TOTAL |  |  |  | 895.87
| Add 15 % for contractor's profit and overheads |  |  |  | 134.38
| Cost for 1 no |  |  |  | 1030.25
| Say |  |  |  | 1030.25
18.93 | Providing and fixing required Stainless Steel Fitting of press fit design of grade AISI 304 conforming to JWWA G116 standard with V-profile or M-profile and with O-ring sealing gasket of EPDM material of required dia as per direction of Engineer-in-charge. Reducing Tee
18.93.12 | For 48.60 mm x 22.22 mm outer dia pipe
Code | Description | Unit | Qty | Rate | Total
Details of cost for 1 no
MATERIALS
8841 | Reducing Tee for 48.60 mm X 22.22 mm outer dia SS pipe | each | 1 | 887 | 887
| TOTAL |  |  |  | 887
| Add 1 % for water charges |  |  |  | 8.87
| TOTAL |  |  |  | 895.87
| Add 15 % for contractor's profit and overheads |  |  |  | 134.38
| Cost for 1 no |  |  |  | 1030.25
| Say |  |  |  | 1030.25
18.93 | Providing and fixing required Stainless Steel Fitting of press fit design of grade AISI 304 conforming to JWWA G116 standard with V-profile or M-profile and with O-ring sealing gasket of EPDM material of required dia as per direction of Engineer-in-charge. Reducing Tee
18.93.13 | For 48.60 mm x 28.58 mm outer dia pipe
Code | Description | Unit | Qty | Rate | Total
Details of cost for 1 no
MATERIALS
8842 | Reducing Tee for 48.60 mm X 28.58 mm outer dia SS pipe | each | 1 | 887 | 887
| TOTAL |  |  |  | 887
| Add 1 % for water charges |  |  |  | 8.87
| TOTAL |  |  |  | 895.87
| Add 15 % for contractor's profit and overheads |  |  |  | 134.38
| Cost for 1 no |  |  |  | 1030.25
| Say |  |  |  | 1030.25
18.93 | Providing and fixing required Stainless Steel Fitting of press fit design of grade AISI 304 conforming to JWWA G116 standard with V-profile or M-profile and with O-ring sealing gasket of EPDM material of required dia as per direction of Engineer-in-charge. Reducing Tee
18.93.14 | For 48.60 mm x 34.00 mm outer dia pipe
Code | Description | Unit | Qty | Rate | Total
Details of cost for 1 no
MATERIALS
8843 | Reducing Tee for 48.60mm X 34.00 mm outer dia SS pipe | each | 1 | 887 | 887
| TOTAL |  |  |  | 887
| Add 1 % for water charges |  |  |  | 8.87
| TOTAL |  |  |  | 895.87
| Add 15 % for contractor's profit and overheads |  |  |  | 134.38
| Cost for 1 no |  |  |  | 1030.25
| Say |  |  |  | 1030.25
18.93 | Providing and fixing required Stainless Steel Fitting of press fit design of grade AISI 304 conforming to JWWA G116 standard with V-profile or M-profile and with O-ring sealing gasket of EPDM material of required dia as per direction of Engineer-in-charge. Reducing Tee
18.93.15 | For 48.60 mm x 42.70 mm outer dia pipe
Code | Description | Unit | Qty | Rate | Total
Details of cost for 1 no
MATERIALS
8844 | Reducing Tee for 48.60mm X 42.70mm outer dia SS pipe | each | 1 | 887 | 887
| TOTAL |  |  |  | 887
| Add 1 % for water charges |  |  |  | 8.87
| TOTAL |  |  |  | 895.87
| Add 15 % for contractor's profit and overheads |  |  |  | 134.38
| Cost for 1 no |  |  |  | 1030.25
| Say |  |  |  | 1030.25
18.94 | Providing and fixing required Stainless Steel Fitting of press fit design of grade AISI 304 conforming to JWWA G116 standard with V-profile or M-profile and with O-ring sealing gasket of EPDM material of required dia as per direction of Engineer-in-charge. Male Thread Tee
18.94.1 | For 15.88 mm outer dia x 15 mm nominal dia threaded
Code | Description | Unit | Qty | Rate | Total
Details of cost for 1 no
MATERIALS
8845 | Stainless steel Male thread Tee for 15.88 mm outer dia X 15 mm nominal dia threaded | each | 1 | 179 | 179
| TOTAL |  |  |  | 179
| Add 1 % for water charges |  |  |  | 1.79
| TOTAL |  |  |  | 180.79
| Add 15 % for contractor's profit and overheads |  |  |  | 27.12
| Cost for 1 no |  |  |  | 207.91
| Say |  |  |  | 207.9
18.94 | Providing and fixing required Stainless Steel Fitting of press fit design of grade AISI 304 conforming to JWWA G116 standard with V-profile or M-profile and with O-ring sealing gasket of EPDM material of required dia as per direction of Engineer-in-charge. Male Thread Tee
18.94.2 | For 22.22 mm outer dia x 15 mm nominal dia threaded
Code | Description | Unit | Qty | Rate | Total
Details of cost for 1 no
MATERIALS
8846 | Stainless steel Male thread Tee for 22.22 mm outer dia X 15 mm nominal dia threaded | each | 1 | 200 | 200
| TOTAL |  |  |  | 200
| Add 1 % for water charges |  |  |  | 2
| TOTAL |  |  |  | 202
| Add 15 % for contractor's profit and overheads |  |  |  | 30.3
| Cost for 1 no |  |  |  | 232.3
| Say |  |  |  | 232.3
18.94 | Providing and fixing required Stainless Steel Fitting of press fit design of grade AISI 304 conforming to JWWA G116 standard with V-profile or M-profile and with O-ring sealing gasket of EPDM material of required dia as per direction of Engineer-in-charge. Male Thread Tee
18.94.3 | For 22.22 mm outer dia x 20 mm nominal dia threaded
Code | Description | Unit | Qty | Rate | Total
Details of cost for 1 no
MATERIALS
8847 | Stainless steel Male thread Tee for 22.22 mm outer dia X 20 mm nominal dia threaded | each | 1 | 205 | 205
| TOTAL |  |  |  | 205
| Add 1 % for water charges |  |  |  | 2.05
| TOTAL |  |  |  | 207.05
| Add 15 % for contractor's profit and overheads |  |  |  | 31.06
| Cost for 1 no |  |  |  | 238.11
| Say |  |  |  | 238.1
18.94 | Providing and fixing required Stainless Steel Fitting of press fit design of grade AISI 304 conforming to JWWA G116 standard with V-profile or M-profile and with O-ring sealing gasket of EPDM material of required dia as per direction of Engineer-in-charge. Male Thread Tee
18.94.4 | For 28.58 mm outer dia x 15 mm nominal dia threaded
Code | Description | Unit | Qty | Rate | Total
Details of cost for 1 no
MATERIALS
8848 | Stainless steel Male thread Tee for 28.58 mm outer dia X 15 mm nominal dia threaded | each | 1 | 273 | 273
| TOTAL |  |  |  | 273
| Add 1 % for water charges |  |  |  | 2.73
| TOTAL |  |  |  | 275.73
| Add 15 % for contractor's profit and overheads |  |  |  | 41.36
| Cost for 1 no |  |  |  | 317.09
| Say |  |  |  | 317.1
18.94 | Providing and fixing required Stainless Steel Fitting of press fit design of grade AISI 304 conforming to JWWA G116 standard with V-profile or M-profile and with O-ring sealing gasket of EPDM material of required dia as per direction of Engineer-in-charge. Male Thread Tee
18.94.5 | For 28.58 mm outer dia x 20 mm nominal dia threaded
Code | Description | Unit | Qty | Rate | Total
Details of cost for 1 no
MATERIALS
8849 | Stainless steel Male thread Tee for 28.58 mm outer dia X 20 mm nominal dia threaded | each | 1 | 273 | 273
| TOTAL |  |  |  | 273
| Add 1 % for water charges |  |  |  | 2.73
| TOTAL |  |  |  | 275.73
| Add 15 % for contractor's profit and overheads |  |  |  | 41.36
| Cost for 1 no |  |  |  | 317.09
| Say |  |  |  | 317.1
18.94 | Providing and fixing required Stainless Steel Fitting of press fit design of grade AISI 304 conforming to JWWA G116 standard with V-profile or M-profile and with O-ring sealing gasket of EPDM material of required dia as per direction of Engineer-in-charge. Male Thread Tee
18.94.6 | For 28.58 mm outer dia x 25 mm nominal dia threaded
Code | Description | Unit | Qty | Rate | Total
Details of cost for 1 no
MATERIALS
8850 | Stainless steel Male thread Tee for 28.58 mm outer dia X 20 mm nominal dia threaded | each | 1 | 273 | 273
| TOTAL |  |  |  | 273
| Add 1 % for water charges |  |  |  | 2.73
| TOTAL |  |  |  | 275.73
| Add 15 % for contractor's profit and overheads |  |  |  | 41.36
| Cost for 1 no |  |  |  | 317.09
| Say |  |  |  | 317.1
18.94 | Providing and fixing required Stainless Steel Fitting of press fit design of grade AISI 304 conforming to JWWA G116 standard with V-profile or M-profile and with O-ring sealing gasket of EPDM material of required dia as per direction of Engineer-in-charge. Male Thread Tee
18.94.7 | For 34.00 mm outer dia x 15 mm nominal dia threaded
Code | Description | Unit | Qty | Rate | Total
Details of cost for 1 no
MATERIALS
8851 | Stainless steel Male thread Tee for 34.00 mm outer dia X 15 mm nominal dia threaded | each | 1 | 437 | 437
| TOTAL |  |  |  | 437
| Add 1 % for water charges |  |  |  | 4.37
| TOTAL |  |  |  | 441.37
| Add 15 % for contractor's profit and overheads |  |  |  | 66.21
| Cost for 1 no |  |  |  | 507.58
| Say |  |  |  | 507.6
18.94 | Providing and fixing required Stainless Steel Fitting of press fit design of grade AISI 304 conforming to JWWA G116 standard with V-profile or M-profile and with O-ring sealing gasket of EPDM material of required dia as per direction of Engineer-in-charge. Male Thread Tee
18.94.8 | For 34.00 mm outer dia x 20 mm nominal dia threaded
Code | Description | Unit | Qty | Rate | Total
Details of cost for 1 no
MATERIALS
8852 | Stainless steel Male thread Tee for 34.00 mm outer dia X 20 mm nominal dia threaded | each | 1 | 437 | 437
| TOTAL |  |  |  | 437
| Add 1 % for water charges |  |  |  | 4.37
| TOTAL |  |  |  | 441.37
| Add 15 % for contractor's profit and overheads |  |  |  | 66.21
| Cost for 1 no |  |  |  | 507.58
| Say |  |  |  | 507.6
18.94 | Providing and fixing required Stainless Steel Fitting of press fit design of grade AISI 304 conforming to JWWA G116 standard with V-profile or M-profile and with O-ring sealing gasket of EPDM material of required dia as per direction of Engineer-in-charge. Male Thread Tee
18.94.9 | For 34.00 mm outer dia x 25 mm nominal dia threaded
Code | Description | Unit | Qty | Rate | Total
Details of cost for 1 no
MATERIALS
8853 | Stainless steel Male thread Tee for 34.00 mm outer dia X 25 mm nominal dia threaded | each | 1 | 437 | 437
| TOTAL |  |  |  | 437
| Add 1 % for water charges |  |  |  | 4.37
| TOTAL |  |  |  | 441.37
| Add 15 % for contractor's profit and overheads |  |  |  | 66.21
| Cost for 1 no |  |  |  | 507.58
| Say |  |  |  | 507.6
18.94 | Providing and fixing required Stainless Steel Fitting of press fit design of grade AISI 304 conforming to JWWA G116 standard with V-profile or M-profile and with O-ring sealing gasket of EPDM material of required dia as per direction of Engineer-in-charge. Male Thread Tee
18.94.10 | For 34.00 mm outer dia x 32 mm nominal dia threaded
Code | Description | Unit | Qty | Rate | Total
Details of cost for 1 no
MATERIALS
8854 | Stainless steel Male thread Tee for 34.00 mm outer dia X 32 mm nominal dia threaded | each | 1 | 437 | 437
| TOTAL |  |  |  | 437
| Add 1 % for water charges |  |  |  | 4.37
| TOTAL |  |  |  | 441.37
| Add 15 % for contractor's profit and overheads |  |  |  | 66.21
| Cost for 1 no |  |  |  | 507.58
| Say |  |  |  | 507.6
18.94 | Providing and fixing required Stainless Steel Fitting of press fit design of grade AISI 304 conforming to JWWA G116 standard with V-profile or M-profile and with O-ring sealing gasket of EPDM material of required dia as per direction of Engineer-in-charge. Male Thread Tee
18.94.11 | For 42.70 mm outer dia x 15 mm nominal dia threaded
Code | Description | Unit | Qty | Rate | Total
Details of cost for 1 no
MATERIALS
8855 | Stainless steel Male thread Tee for 42.70 mm outer dia X 15 mm nominal dia threaded | each | 1 | 683 | 683
| TOTAL |  |  |  | 683
| Add 1 % for water charges |  |  |  | 6.83
| TOTAL |  |  |  | 689.83
| Add 15 % for contractor's profit and overheads |  |  |  | 103.47
| Cost for 1 no |  |  |  | 793.3
| Say |  |  |  | 793.3
18.94 | Providing and fixing required Stainless Steel Fitting of press fit design of grade AISI 304 conforming to JWWA G116 standard with V-profile or M-profile and with O-ring sealing gasket of EPDM material of required dia as per direction of Engineer-in-charge. Male Thread Tee
18.94.12 | For 42.70 mm outer dia x 20 mm nominal dia threaded
Code | Description | Unit | Qty | Rate | Total
Details of cost for 1 no
MATERIALS
8856 | Stainless steel Male thread Tee for 42.70 mm outer dia X 20 mm nominal dia threaded | each | 1 | 683 | 683
| TOTAL |  |  |  | 683
| Add 1 % for water charges |  |  |  | 6.83
| TOTAL |  |  |  | 689.83
| Add 15 % for contractor's profit and overheads |  |  |  | 103.47
| Cost for 1 no |  |  |  | 793.3
| Say |  |  |  | 793.3
18.94 | Providing and fixing required Stainless Steel Fitting of press fit design of grade AISI 304 conforming to JWWA G116 standard with V-profile or M-profile and with O-ring sealing gasket of EPDM material of required dia as per direction of Engineer-in-charge. Male Thread Tee
18.94.13 | For 42.70 mm outer dia x 25 mm nominal dia threaded
Code | Description | Unit | Qty | Rate | Total
Details of cost for 1 no
MATERIALS
8857 | Stainless steel Male thread Tee for 42.70 mm outer dia X 25 mm nominal dia threaded | each | 1 | 683 | 683
| TOTAL |  |  |  | 683
| Add 1 % for water charges |  |  |  | 6.83
| TOTAL |  |  |  | 689.83
| Add 15 % for contractor's profit and overheads |  |  |  | 103.47
| Cost for 1 no |  |  |  | 793.3
| Say |  |  |  | 793.3
18.94 | Providing and fixing required Stainless Steel Fitting of press fit design of grade AISI 304 conforming to JWWA G116 standard with V-profile or M-profile and with O-ring sealing gasket of EPDM material of required dia as per direction of Engineer-in-charge. Male Thread Tee
18.94.14 | For 42.70 mm outer dia x 32 mm nominal dia threaded
Code | Description | Unit | Qty | Rate | Total
Details of cost for 1 no
MATERIALS
8858 | Stainless steel Male thread Tee for 42.70 mm outer dia X 32 mm nominal dia threaded | each | 1 | 683 | 683
| TOTAL |  |  |  | 683
| Add 1 % for water charges |  |  |  | 6.83
| TOTAL |  |  |  | 689.83
| Add 15 % for contractor's profit and overheads |  |  |  | 103.47
| Cost for 1 no |  |  |  | 793.3
| Say |  |  |  | 793.3
18.94 | Providing and fixing required Stainless Steel Fitting of press fit design of grade AISI 304 conforming to JWWA G116 standard with V-profile or M-profile and with O-ring sealing gasket of EPDM material of required dia as per direction of Engineer-in-charge. Male Thread Tee
18.94.15 | For 42.70 mm outer dia x 40 mm nominal dia threaded
Code | Description | Unit | Qty | Rate | Total
Details of cost for 1 no
MATERIALS
8859 | Stainless steel Male thread Tee for 42.70 mm outer dia X 40 mm nominal dia threaded | each | 1 | 683 | 683
| TOTAL |  |  |  | 683
| Add 1 % for water charges |  |  |  | 6.83
| TOTAL |  |  |  | 689.83
| Add 15 % for contractor's profit and overheads |  |  |  | 103.47
| Cost for 1 no |  |  |  | 793.3
| Say |  |  |  | 793.3
18.94 | Providing and fixing required Stainless Steel Fitting of press fit design of grade AISI 304 conforming to JWWA G116 standard with V-profile or M-profile and with O-ring sealing gasket of EPDM material of required dia as per direction of Engineer-in-charge. Male Thread Tee
18.94.16 | For 48.60 mm outer dia x 15 mm nominal dia threaded
Code | Description | Unit | Qty | Rate | Total
Details of cost for 1 no
MATERIALS
8860 | Stainless steel Male thread Tee for 48.60 mm outer dia X 15 mm nominal dia threaded | each | 1 | 887 | 887
| TOTAL |  |  |  | 887
| Add 1 % for water charges |  |  |  | 8.87
| TOTAL |  |  |  | 895.87
| Add 15 % for contractor's profit and overheads |  |  |  | 134.38
| Cost for 1 no |  |  |  | 1030.25
| Say |  |  |  | 1030.25
18.94 | Providing and fixing required Stainless Steel Fitting of press fit design of grade AISI 304 conforming to JWWA G116 standard with V-profile or M-profile and with O-ring sealing gasket of EPDM material of required dia as per direction of Engineer-in-charge. Male Thread Tee
18.94.17 | For 48.60 mm outer dia x 20 mm nominal dia threaded
Code | Description | Unit | Qty | Rate | Total
Details of cost for 1 no
MATERIALS
8861 | Stainless steel Male thread Tee for 48.60 mm outer dia X 20 mm nominal dia threaded | each | 1 | 887 | 887
| TOTAL |  |  |  | 887
| Add 1 % for water charges |  |  |  | 8.87
| TOTAL |  |  |  | 895.87
| Add 15 % for contractor's profit and overheads |  |  |  | 134.38
| Cost for 1 no |  |  |  | 1030.25
| Say |  |  |  | 1030.25
18.94 | Providing and fixing required Stainless Steel Fitting of press fit design of grade AISI 304 conforming to JWWA G116 standard with V-profile or M-profile and with O-ring sealing gasket of EPDM material of required dia as per direction of Engineer-in-charge. Male Thread Tee
18.94.18 | For 48.60 mm outer dia x 25 mm nominal dia threaded
Code | Description | Unit | Qty | Rate | Total
Details of cost for 1 no
MATERIALS
8862 | Stainless steel Male thread Tee for 48.60 mm outer dia X 25 mm nominal dia threaded | each | 1 | 887 | 887
| TOTAL |  |  |  | 887
| Add 1 % for water charges |  |  |  | 8.87
| TOTAL |  |  |  | 895.87
| Add 15 % for contractor's profit and overheads |  |  |  | 134.38
| Cost for 1 no |  |  |  | 1030.25
| Say |  |  |  | 1030.25
18.94 | Providing and fixing required Stainless Steel Fitting of press fit design of grade AISI 304 conforming to JWWA G116 standard with V-profile or M-profile and with O-ring sealing gasket of EPDM material of required dia as per direction of Engineer-in-charge. Male Thread Tee
18.94.19 | For 48.60 mm outer dia x 32 mm nominal dia threaded
Code | Description | Unit | Qty | Rate | Total
Details of cost for 1 no
MATERIALS
8863 | Stainless steel Male thread Tee for 48.60 mm outer dia X 32 mm nominal dia threaded | each | 1 | 887 | 887
| TOTAL |  |  |  | 887
| Add 1 % for water charges |  |  |  | 8.87
| TOTAL |  |  |  | 895.87
| Add 15 % for contractor's profit and overheads |  |  |  | 134.38
| Cost for 1 no |  |  |  | 1030.25
| Say |  |  |  | 1030.25
18.94 | Providing and fixing required Stainless Steel Fitting of press fit design of grade AISI 304 conforming to JWWA G116 standard with V-profile or M-profile and with O-ring sealing gasket of EPDM material of required dia as per direction of Engineer-in-charge. Male Thread Tee
18.94.20 | For 48.60 mm outer dia x 40 mm nominal dia threaded
Code | Description | Unit | Qty | Rate | Total
Details of cost for 1 no
MATERIALS
8864 | Stainless steel Male thread Tee for 48.60 mm outer dia X 40 mm nominal dia threaded | each | 1 | 887 | 887
| TOTAL |  |  |  | 887
| Add 1 % for water charges |  |  |  | 8.87
| TOTAL |  |  |  | 895.87
| Add 15 % for contractor's profit and overheads |  |  |  | 134.38
| Cost for 1 no |  |  |  | 1030.25
| Say |  |  |  | 1030.25
18.94 | Providing and fixing required Stainless Steel Fitting of press fit design of grade AISI 304 conforming to JWWA G116 standard with V-profile or M-profile and with O-ring sealing gasket of EPDM material of required dia as per direction of Engineer-in-charge. Male Thread Tee
18.94.21 | For 48.60 mm outer dia x 50 mm nominal dia threaded
Code | Description | Unit | Qty | Rate | Total
Details of cost for 1 no
MATERIALS
8865 | Stainless steel Male thread Tee for 48.60 mm outer dia X 50 mm nominal dia threaded | each | 1 | 887 | 887
| TOTAL |  |  |  | 887
| Add 1 % for water charges |  |  |  | 8.87
| TOTAL |  |  |  | 895.87
| Add 15 % for contractor's profit and overheads |  |  |  | 134.38
| Cost for 1 no |  |  |  | 1030.25
| Say |  |  |  | 1030.25
18.95 | Providing and fixing required Stainless Steel Fitting of press fit design of grade AISI 304 conforming to JWWA G116 standard with V-profile or M-profile and with O-ring sealing gasket of EPDM material of required dia as per direction of Engineer-in-charge. Female Thread Tee
18.95.1 | For 15.88 mm outer dia x15 mm nominal dia threaded
Code | Description | Unit | Qty | Rate | Total
Details of cost for 1 no
MATERIALS
8866 | Stainless steel Female thread Tee for 15.88 mm outer dia X 15 mm nominal dia threaded | each | 1 | 179 | 179
| TOTAL |  |  |  | 179
| Add 1 % for water charges |  |  |  | 1.79
| TOTAL |  |  |  | 180.79
| Add 15 % for contractor's profit and overheads |  |  |  | 27.12
| Cost for 1 no |  |  |  | 207.91
| Say |  |  |  | 207.9
18.95 | Providing and fixing required Stainless Steel Fitting of press fit design of grade AISI 304 conforming to JWWA G116 standard with V-profile or M-profile and with O-ring sealing gasket of EPDM material of required dia as per direction of Engineer-in-charge. Female Thread Tee
18.95.2 | For 22.22 mm outer dia x 15 mm nominal dia threaded
Code | Description | Unit | Qty | Rate | Total
Details of cost for 1 no
MATERIALS
8867 | Stainless steel Female thread Tee for 22.22 mm outer dia X 15 mm nominal dia threaded | each | 1 | 200 | 200
| TOTAL |  |  |  | 200
| Add 1 % for water charges |  |  |  | 2
| TOTAL |  |  |  | 202
| Add 15 % for contractor's profit and overheads |  |  |  | 30.3
| Cost for 1 no |  |  |  | 232.3
| Say |  |  |  | 232.3
18.95 | Providing and fixing required Stainless Steel Fitting of press fit design of grade AISI 304 conforming to JWWA G116 standard with V-profile or M-profile and with O-ring sealing gasket of EPDM material of required dia as per direction of Engineer-in-charge. Female Thread Tee
18.95.3 | For 22.22 mm outer dia x 20 mm nominal dia threaded
Code | Description | Unit | Qty | Rate | Total
Details of cost for 1 no
MATERIALS
8868 | Stainless steel Female thread Tee for 22.22 mm outer dia X 20 mm nominal dia threaded | each | 1 | 200 | 200
| TOTAL |  |  |  | 200
| Add 1 % for water charges |  |  |  | 2
| TOTAL |  |  |  | 202
| Add 15 % for contractor's profit and overheads |  |  |  | 30.3
| Cost for 1 no |  |  |  | 232.3
| Say |  |  |  | 232.3
18.95 | Providing and fixing required Stainless Steel Fitting of press fit design of grade AISI 304 conforming to JWWA G116 standard with V-profile or M-profile and with O-ring sealing gasket of EPDM material of required dia as per direction of Engineer-in-charge. Female Thread Tee
18.95.4 | For 28.58 mm outer dia x 15 mm nominal dia threaded
Code | Description | Unit | Qty | Rate | Total
Details of cost for 1 no
MATERIALS
8869 | Stainless steel Female thread Tee for 28.58 mm outer dia X 15 mm nominal dia threaded | each | 1 | 273 | 273
| TOTAL |  |  |  | 273
| Add 1 % for water charges |  |  |  | 2.73
| TOTAL |  |  |  | 275.73
| Add 15 % for contractor's profit and overheads |  |  |  | 41.36
| Cost for 1 no |  |  |  | 317.09
| Say |  |  |  | 317.1
18.95 | Providing and fixing required Stainless Steel Fitting of press fit design of grade AISI 304 conforming to JWWA G116 standard with V-profile or M-profile and with O-ring sealing gasket of EPDM material of required dia as per direction of Engineer-in-charge. Female Thread Tee
18.95.5 | For 28.58 mm outer dia x 20 mm nominal dia threaded
Code | Description | Unit | Qty | Rate | Total
Details of cost for 1 no
MATERIALS
8870 | Stainless steel Female thread Tee for 28.58 mm outer dia X 20 mm nominal dia threaded | each | 1 | 273 | 273
| TOTAL |  |  |  | 273
| Add 1 % for water charges |  |  |  | 2.73
| TOTAL |  |  |  | 275.73
| Add 15 % for contractor's profit and overheads |  |  |  | 41.36
| Cost for 1 no |  |  |  | 317.09
| Say |  |  |  | 317.1
18.95 | Providing and fixing required Stainless Steel Fitting of press fit design of grade AISI 304 conforming to JWWA G116 standard with V-profile or M-profile and with O-ring sealing gasket of EPDM material of required dia as per direction of Engineer-in-charge. Female Thread Tee
18.95.6 | For 28.58 mm outer dia x 25 mm nominal dia threaded
Code | Description | Unit | Qty | Rate | Total
Details of cost for 1 no
MATERIALS
8871 | Stainless steel Female thread Tee for 28.58 mm outer dia X 25 mm nominal dia threaded | each | 1 | 273 | 273
| TOTAL |  |  |  | 273
| Add 1 % for water charges |  |  |  | 2.73
| TOTAL |  |  |  | 275.73
| Add 15 % for contractor's profit and overheads |  |  |  | 41.36
| Cost for 1 no |  |  |  | 317.09
| Say |  |  |  | 317.1
18.95 | Providing and fixing required Stainless Steel Fitting of press fit design of grade AISI 304 conforming to JWWA G116 standard with V-profile or M-profile and with O-ring sealing gasket of EPDM material of required dia as per direction of Engineer-in-charge. Female Thread Tee
18.95.7 | For 34.00 mm outer dia x 15 mm nominal dia threaded
Code | Description | Unit | Qty | Rate | Total
Details of cost for 1 no
MATERIALS
8872 | Stainless steel Female thread Tee for 34.00 mm outer dia X 15 mm nominal dia threaded | each | 1 | 437 | 437
| TOTAL |  |  |  | 437
| Add 1 % for water charges |  |  |  | 4.37
| TOTAL |  |  |  | 441.37
| Add 15 % for contractor's profit and overheads |  |  |  | 66.21
| Cost for 1 no |  |  |  | 507.58
| Say |  |  |  | 507.6
18.95 | Providing and fixing required Stainless Steel Fitting of press fit design of grade AISI 304 conforming to JWWA G116 standard with V-profile or M-profile and with O-ring sealing gasket of EPDM material of required dia as per direction of Engineer-in-charge. Female Thread Tee
18.95.8 | For 34.00 mm outer dia x 20 mm nominal dia threaded
Code | Description | Unit | Qty | Rate | Total
Details of cost for 1 no
MATERIALS
8873 | Stainless steel Female thread Tee for 34.00 mm outer dia X 20 mm nominal dia threaded | each | 1 | 437 | 437
| TOTAL |  |  |  | 437
| Add 1 % for water charges |  |  |  | 4.37
| TOTAL |  |  |  | 441.37
| Add 15 % for contractor's profit and overheads |  |  |  | 66.21
| Cost for 1 no |  |  |  | 507.58
| Say |  |  |  | 507.6
18.95 | Providing and fixing required Stainless Steel Fitting of press fit design of grade AISI 304 conforming to JWWA G116 standard with V-profile or M-profile and with O-ring sealing gasket of EPDM material of required dia as per direction of Engineer-in-charge. Female Thread Tee
18.95.9 | For 34.00 mm outer dia x 25 mm nominal dia threaded
Code | Description | Unit | Qty | Rate | Total
Details of cost for 1 no
MATERIALS
8874 | Stainless steel Female thread Tee for 34.00 mm outer dia X 25 mm nominal dia threaded | each | 1 | 437 | 437
| TOTAL |  |  |  | 437
| Add 1 % for water charges |  |  |  | 4.37
| TOTAL |  |  |  | 441.37
| Add 15 % for contractor's profit and overheads |  |  |  | 66.21
| Cost for 1 no |  |  |  | 507.58
| Say |  |  |  | 507.6
18.95 | Providing and fixing required Stainless Steel Fitting of press fit design of grade AISI 304 conforming to JWWA G116 standard with V-profile or M-profile and with O-ring sealing gasket of EPDM material of required dia as per direction of Engineer-in-charge. Female Thread Tee
18.95.10 | For 34.00 mm outer dia x 32 mm nominal dia threaded
Code | Description | Unit | Qty | Rate | Total
Details of cost for 1 no
MATERIALS
8875 | Stainless steel Female thread Tee for 34.00 mm outer dia X 32 mm nominal dia threaded | each | 1 | 437 | 437
| TOTAL |  |  |  | 437
| Add 1 % for water charges |  |  |  | 4.37
| TOTAL |  |  |  | 441.37
| Add 15 % for contractor's profit and overheads |  |  |  | 66.21
| Cost for 1 no |  |  |  | 507.58
| Say |  |  |  | 507.6
18.95 | Providing and fixing required Stainless Steel Fitting of press fit design of grade AISI 304 conforming to JWWA G116 standard with V-profile or M-profile and with O-ring sealing gasket of EPDM material of required dia as per direction of Engineer-in-charge. Female Thread Tee
18.95.11 | For 42.70 mm outer dia x 15 mm nominal dia threaded
Code | Description | Unit | Qty | Rate | Total
Details of cost for 1 no
MATERIALS
8876 | Stainless steel Female thread Tee for 42.70 mm outer dia X 15 mm nominal dia threaded | each | 1 | 683 | 683
| TOTAL |  |  |  | 683
| Add 1 % for water charges |  |  |  | 6.83
| TOTAL |  |  |  | 689.83
| Add 15 % for contractor's profit and overheads |  |  |  | 103.47
| Cost for 1 no |  |  |  | 793.3
| Say |  |  |  | 793.3
18.95 | Providing and fixing required Stainless Steel Fitting of press fit design of grade AISI 304 conforming to JWWA G116 standard with V-profile or M-profile and with O-ring sealing gasket of EPDM material of required dia as per direction of Engineer-in-charge. Female Thread Tee
18.95.12 | For 42.70 mm outer dia x 20 mm nominal dia threaded
Code | Description | Unit | Qty | Rate | Total
Details of cost for 1 no
MATERIALS
8877 | Stainless steel Female thread Tee for 42.70 mm outer dia X 20 mm nominal dia threaded | each | 1 | 683 | 683
| TOTAL |  |  |  | 683
| Add 1 % for water charges |  |  |  | 6.83
| TOTAL |  |  |  | 689.83
| Add 15 % for contractor's profit and overheads |  |  |  | 103.47
| Cost for 1 no |  |  |  | 793.3
| Say |  |  |  | 793.3
18.95 | Providing and fixing required Stainless Steel Fitting of press fit design of grade AISI 304 conforming to JWWA G116 standard with V-profile or M-profile and with O-ring sealing gasket of EPDM material of required dia as per direction of Engineer-in-charge. Female Thread Tee
18.95.13 | For 42.70 mm outer dia x 25 mm nominal dia threaded
Code | Description | Unit | Qty | Rate | Total
Details of cost for 1 no
MATERIALS
8878 | Stainless steel Female thread Tee for 42.70 mm outer dia X 25 mm nominal dia threaded | each | 1 | 683 | 683
| TOTAL |  |  |  | 683
| Add 1 % for water charges |  |  |  | 6.83
| TOTAL |  |  |  | 689.83
| Add 15 % for contractor's profit and overheads |  |  |  | 103.47
| Cost for 1 no |  |  |  | 793.3
| Say |  |  |  | 793.3
18.95 | Providing and fixing required Stainless Steel Fitting of press fit design of grade AISI 304 conforming to JWWA G116 standard with V-profile or M-profile and with O-ring sealing gasket of EPDM material of required dia as per direction of Engineer-in-charge. Female Thread Tee
18.95.14 | For 42.70 mm outer dia x 32 mm nominal dia threaded
Code | Description | Unit | Qty | Rate | Total
Details of cost for 1 no
MATERIALS
8879 | Stainless steel Female thread Tee for 42.70 mm outer dia X 32 mm nominal dia threaded | each | 1 | 683 | 683
| TOTAL |  |  |  | 683
| Add 1 % for water charges |  |  |  | 6.83
| TOTAL |  |  |  | 689.83
| Add 15 % for contractor's profit and overheads |  |  |  | 103.47
| Cost for 1 no |  |  |  | 793.3
| Say |  |  |  | 793.3
18.95 | Providing and fixing required Stainless Steel Fitting of press fit design of grade AISI 304 conforming to JWWA G116 standard with V-profile or M-profile and with O-ring sealing gasket of EPDM material of required dia as per direction of Engineer-in-charge. Female Thread Tee
18.95.15 | For 42.70 mm outer dia x 40 mm nominal dia threaded
Code | Description | Unit | Qty | Rate | Total
Details of cost for 1 no
MATERIALS
8880 | Stainless steel Female thread Tee for 42.70 mm outer dia X 40 mm nominal dia threaded | each | 1 | 683 | 683
| TOTAL |  |  |  | 683
| Add 1 % for water charges |  |  |  | 6.83
| TOTAL |  |  |  | 689.83
| Add 15 % for contractor's profit and overheads |  |  |  | 103.47
| Cost for 1 no |  |  |  | 793.3
| Say |  |  |  | 793.3
18.95 | Providing and fixing required Stainless Steel Fitting of press fit design of grade AISI 304 conforming to JWWA G116 standard with V-profile or M-profile and with O-ring sealing gasket of EPDM material of required dia as per direction of Engineer-in-charge. Female Thread Tee
18.95.16 | For 48.60 mm outer dia x 15 mm nominal dia threaded
Code | Description | Unit | Qty | Rate | Total
Details of cost for 1 no
MATERIALS
8881 | Stainless steel Female thread Tee for 48.60 mm outer dia X 15 mm nominal dia threaded | each | 1 | 887 | 887
| TOTAL |  |  |  | 887
| Add 1 % for water charges |  |  |  | 8.87
| TOTAL |  |  |  | 895.87
| Add 15 % for contractor's profit and overheads |  |  |  | 134.38
| Cost for 1 no |  |  |  | 1030.25
| Say |  |  |  | 1030.25
18.95 | Providing and fixing required Stainless Steel Fitting of press fit design of grade AISI 304 conforming to JWWA G116 standard with V-profile or M-profile and with O-ring sealing gasket of EPDM material of required dia as per direction of Engineer-in-charge. Female Thread Tee
18.95.17 | For 48.60 mm outer dia x 20 mm nominal dia threaded
Code | Description | Unit | Qty | Rate | Total
Details of cost for 1 no
MATERIALS
8882 | Stainless steel Female thread Tee for 48.60 mm outer dia X 20 mm nominal dia threaded | each | 1 | 887 | 887
| TOTAL |  |  |  | 887
| Add 1 % for water charges |  |  |  | 8.87
| TOTAL |  |  |  | 895.87
| Add 15 % for contractor's profit and overheads |  |  |  | 134.38
| Cost for 1 no |  |  |  | 1030.25
| Say |  |  |  | 1030.25
18.95 | Providing and fixing required Stainless Steel Fitting of press fit design of grade AISI 304 conforming to JWWA G116 standard with V-profile or M-profile and with O-ring sealing gasket of EPDM material of required dia as per direction of Engineer-in-charge. Female Thread Tee
18.95.18 | For 48.60 mm outer dia x 25 mm nominal dia threaded
Code | Description | Unit | Qty | Rate | Total
Details of cost for 1 no
MATERIALS
8883 | Stainless steel Female thread Tee for 48.60 mm outer dia X 25 mm nominal dia threaded | each | 1 | 887 | 887
| TOTAL |  |  |  | 887
| Add 1 % for water charges |  |  |  | 8.87
| TOTAL |  |  |  | 895.87
| Add 15 % for contractor's profit and overheads |  |  |  | 134.38
| Cost for 1 no |  |  |  | 1030.25
| Say |  |  |  | 1030.25
18.95 | Providing and fixing required Stainless Steel Fitting of press fit design of grade AISI 304 conforming to JWWA G116 standard with V-profile or M-profile and with O-ring sealing gasket of EPDM material of required dia as per direction of Engineer-in-charge. Female Thread Tee
18.95.19 | For 48.60 mm outer dia x 32 mm nominal dia threaded
Code | Description | Unit | Qty | Rate | Total
Details of cost for 1 no
MATERIALS
8884 | Stainless steel Female thread Tee for 48.60 mm outer dia X 32 mm nominal dia threaded | each | 1 | 887 | 887
| TOTAL |  |  |  | 887
| Add 1 % for water charges |  |  |  | 8.87
| TOTAL |  |  |  | 895.87
| Add 15 % for contractor's profit and overheads |  |  |  | 134.38
| Cost for 1 no |  |  |  | 1030.25
| Say |  |  |  | 1030.25
18.95 | Providing and fixing required Stainless Steel Fitting of press fit design of grade AISI 304 conforming to JWWA G116 standard with V-profile or M-profile and with O-ring sealing gasket of EPDM material of required dia as per direction of Engineer-in-charge. Female Thread Tee
18.95.20 | For 48.60 mm outer dia x 40 mm nominal dia threaded
Code | Description | Unit | Qty | Rate | Total
Details of cost for 1 no
MATERIALS
8885 | Stainless steel Female thread Tee for 48.60 mm outer dia X 40 mm nominal dia threaded | each | 1 | 887 | 887
| TOTAL |  |  |  | 887
| Add 1 % for water charges |  |  |  | 8.87
| TOTAL |  |  |  | 895.87
| Add 15 % for contractor's profit and overheads |  |  |  | 134.38
| Cost for 1 no |  |  |  | 1030.25
| Say |  |  |  | 1030.25
18.95 | Providing and fixing required Stainless Steel Fitting of press fit design of grade AISI 304 conforming to JWWA G116 standard with V-profile or M-profile and with O-ring sealing gasket of EPDM material of required dia as per direction of Engineer-in-charge. Female Thread Tee
18.95.21 | For 48.60 mm outer dia x 50 mm nominal dia threaded
Code | Description | Unit | Qty | Rate | Total
Details of cost for 1 no
MATERIALS
8886 | Stainless steel Female thread Tee for 48.60 mm outer dia X 50 mm nominal dia threaded | each | 1 | 887 | 887
| TOTAL |  |  |  | 887
| Add 1 % for water charges |  |  |  | 8.87
| TOTAL |  |  |  | 895.87
| Add 15 % for contractor's profit and overheads |  |  |  | 134.38
| Cost for 1 no |  |  |  | 1030.25
| Say |  |  |  | 1030.25
18.96 | Providing and fixing required Stainless Steel Fitting of press fit design of grade AISI 304 conforming to JWWA G116 standard with V-profile or M-profile and with O-ring sealing gasket of EPDM material of required dia as per direction of Engineer-in-charge. Female Thread Connector/ Adapter
18.96.1 | For 15.88 mm outer dia x 15 mm nominal dia threaded
Code | Description | Unit | Qty | Rate | Total
Details of cost for 1 no
MATERIALS
8887 | Stainless steel Female threaded Connector/Adapter for 15.88 mm outer dia X 15 mm nominal threaded | each | 1 | 190 | 190
| TOTAL |  |  |  | 190
| Add 1 % for water charges |  |  |  | 1.9
| TOTAL |  |  |  | 191.9
| Add 15 % for contractor's profit and overheads |  |  |  | 28.79
| Cost for 1 no |  |  |  | 220.69
| Say |  |  |  | 220.7
18.96 | Providing and fixing required Stainless Steel Fitting of press fit design of grade AISI 304 conforming to JWWA G116 standard with V-profile or M-profile and with O-ring sealing gasket of EPDM material of required dia as per direction of Engineer-in-charge. Female Thread Connector/ Adapter
18.96.2 | For 22.22 mm outer dia x 15 mmnominal dia threaded
Code | Description | Unit | Qty | Rate | Total
Details of cost for 1 no
MATERIALS
8888 | Stainless steel Female threaded Connector/Adapter for 22.22 mm outer dia X 15 mm nominal threaded | each | 1 | 230 | 230
| TOTAL |  |  |  | 230
| Add 1 % for water charges |  |  |  | 2.3
| TOTAL |  |  |  | 232.3
| Add 15 % for contractor's profit and overheads |  |  |  | 34.85
| Cost for 1 no |  |  |  | 267.15
| Say |  |  |  | 267.15
18.96 | Providing and fixing required Stainless Steel Fitting of press fit design of grade AISI 304 conforming to JWWA G116 standard with V-profile or M-profile and with O-ring sealing gasket of EPDM material of required dia as per direction of Engineer-in-charge. Female Thread Connector/ Adapter
18.96.3 | For 22.22 mm outer dia x 20 mm nominal dia threaded
Code | Description | Unit | Qty | Rate | Total
Details of cost for 1 no
MATERIALS
8889 | Stainless steel Female threaded Connector/Adapter for 22.22 mm outer dia X 20 mm nominal threaded | each | 1 | 237 | 237
| TOTAL |  |  |  | 237
| Add 1 % for water charges |  |  |  | 2.37
| TOTAL |  |  |  | 239.37
| Add 15 % for contractor's profit and overheads |  |  |  | 35.91
| Cost for 1 no |  |  |  | 275.28
| Say |  |  |  | 275.3
18.96 | Providing and fixing required Stainless Steel Fitting of press fit design of grade AISI 304 conforming to JWWA G116 standard with V-profile or M-profile and with O-ring sealing gasket of EPDM material of required dia as per direction of Engineer-in-charge. Female Thread Connector/ Adapter
18.96.4 | For 28.58 mm outer dia x 15 mm nominal dia threaded
Code | Description | Unit | Qty | Rate | Total
Details of cost for 1 no
MATERIALS
8890 | Stainless steel Female threaded Connector/Adapter for 28.58 mm outer dia X 15 mm nominal threaded | each | 1 | 277 | 277
| TOTAL |  |  |  | 277
| Add 1 % for water charges |  |  |  | 2.77
| TOTAL |  |  |  | 279.77
| Add 15 % for contractor's profit and overheads |  |  |  | 41.97
| Cost for 1 no |  |  |  | 321.74
| Say |  |  |  | 321.75
18.96 | Providing and fixing required Stainless Steel Fitting of press fit design of grade AISI 304 conforming to JWWA G116 standard with V-profile or M-profile and with O-ring sealing gasket of EPDM material of required dia as per direction of Engineer-in-charge. Female Thread Connector/ Adapter
18.96.5 | For 28.58 mm outer dia x 20 mm nominal dia threaded
Code | Description | Unit | Qty | Rate | Total
Details of cost for 1 no
MATERIALS
8891 | Stainless steel Female threaded Connector/Adapter for 28.58 mm outer dia X 20 mm nominal threaded | each | 1 | 286 | 286
| TOTAL |  |  |  | 286
| Add 1 % for water charges |  |  |  | 2.86
| TOTAL |  |  |  | 288.86
| Add 15 % for contractor's profit and overheads |  |  |  | 43.33
| Cost for 1 no |  |  |  | 332.19
| Say |  |  |  | 332.2
18.96 | Providing and fixing required Stainless Steel Fitting of press fit design of grade AISI 304 conforming to JWWA G116 standard with V-profile or M-profile and with O-ring sealing gasket of EPDM material of required dia as per direction of Engineer-in-charge. Female Thread Connector/ Adapter
18.96.6 | For 28.58 mm outer dia x 25 mm nominal dia threaded
Code | Description | Unit | Qty | Rate | Total
Details of cost for 1 no
MATERIALS
8892 | Stainless steel Female threaded Connector/Adapter for 28.58 mm outer dia X 25 mm nominal threaded | each | 1 | 337 | 337
| TOTAL |  |  |  | 337
| Add 1 % for water charges |  |  |  | 3.37
| TOTAL |  |  |  | 340.37
| Add 15 % for contractor's profit and overheads |  |  |  | 51.06
| Cost for 1 no |  |  |  | 391.43
| Say |  |  |  | 391.45
18.96 | Providing and fixing required Stainless Steel Fitting of press fit design of grade AISI 304 conforming to JWWA G116 standard with V-profile or M-profile and with O-ring sealing gasket of EPDM material of required dia as per direction of Engineer-in-charge. Female Thread Connector/ Adapter
18.96.7 | For 34.00 mm outer dia x 25 mm nominal dia threaded
Code | Description | Unit | Qty | Rate | Total
Details of cost for 1 no
MATERIALS
8893 | Stainless steel Female threaded Connector/Adapter for 34.00 mm outer dia X 25 mm nominal threaded | each | 1 | 409 | 409
| TOTAL |  |  |  | 409
| Add 1 % for water charges |  |  |  | 4.09
| TOTAL |  |  |  | 413.09
| Add 15 % for contractor's profit and overheads |  |  |  | 61.96
| Cost for 1 no |  |  |  | 475.05
| Say |  |  |  | 475.05
18.96 | Providing and fixing required Stainless Steel Fitting of press fit design of grade AISI 304 conforming to JWWA G116 standard with V-profile or M-profile and with O-ring sealing gasket of EPDM material of required dia as per direction of Engineer-in-charge. Female Thread Connector/ Adapter
18.96.8 | For 34.00 mm outer dia x 32 mm nominal dia threaded
Code | Description | Unit | Qty | Rate | Total
Details of cost for 1 no
MATERIALS
8894 | Stainless steel Female threaded Connector/Adapter for 34.00 mm outer dia X 32 mm nominal threaded | each | 1 | 538 | 538
| TOTAL |  |  |  | 538
| Add 1 % for water charges |  |  |  | 5.38
| TOTAL |  |  |  | 543.38
| Add 15 % for contractor's profit and overheads |  |  |  | 81.51
| Cost for 1 no |  |  |  | 624.89
| Say |  |  |  | 624.9
18.96 | Providing and fixing required Stainless Steel Fitting of press fit design of grade AISI 304 conforming to JWWA G116 standard with V-profile or M-profile and with O-ring sealing gasket of EPDM material of required dia as per direction of Engineer-in-charge. Female Thread Connector/ Adapter
18.96.9 | For 42.70 mm outer dia x 32 mm nominal dia threaded
Code | Description | Unit | Qty | Rate | Total
Details of cost for 1 no
MATERIALS
8895 | Stainless steel Female threaded Connector/Adapter for 42.70 mm outer dia X 32 mm nominal threaded | each | 1 | 576 | 576
| TOTAL |  |  |  | 576
| Add 1 % for water charges |  |  |  | 5.76
| TOTAL |  |  |  | 581.76
| Add 15 % for contractor's profit and overheads |  |  |  | 87.26
| Cost for 1 no |  |  |  | 669.02
| Say |  |  |  | 669
18.96 | Providing and fixing required Stainless Steel Fitting of press fit design of grade AISI 304 conforming to JWWA G116 standard with V-profile or M-profile and with O-ring sealing gasket of EPDM material of required dia as per direction of Engineer-in-charge. Female Thread Connector/ Adapter
18.96.10 | For 42.70 mm outer dia x 40 mm nominal dia threaded
Code | Description | Unit | Qty | Rate | Total
Details of cost for 1 no
MATERIALS
8896 | Stainless steel Female threaded Connector/Adapter for 42.70 mm outer dia X 40 mm nominal threaded | each | 1 | 681 | 681
| TOTAL |  |  |  | 681
| Add 1 % for water charges |  |  |  | 6.81
| TOTAL |  |  |  | 687.81
| Add 15 % for contractor's profit and overheads |  |  |  | 103.17
| Cost for 1 no |  |  |  | 790.98
| Say |  |  |  | 791
18.96 | Providing and fixing required Stainless Steel Fitting of press fit design of grade AISI 304 conforming to JWWA G116 standard with V-profile or M-profile and with O-ring sealing gasket of EPDM material of required dia as per direction of Engineer-in-charge. Female Thread Connector/ Adapter
18.96.11 | For 48.60 mm outer dia x 40 mm nominal dia threaded
Code | Description | Unit | Qty | Rate | Total
Details of cost for 1 no
MATERIALS
8897 | Stainless steel Female threaded Connector/Adapter for 48.60 mm outer dia X 40 mm nominal threaded | each | 1 | 838 | 838
| TOTAL |  |  |  | 838
| Add 1 % for water charges |  |  |  | 8.38
| TOTAL |  |  |  | 846.38
| Add 15 % for contractor's profit and overheads |  |  |  | 126.96
| Cost for 1 no |  |  |  | 973.34
| Say |  |  |  | 973.35
18.96 | Providing and fixing required Stainless Steel Fitting of press fit design of grade AISI 304 conforming to JWWA G116 standard with V-profile or M-profile and with O-ring sealing gasket of EPDM material of required dia as per direction of Engineer-in-charge. Female Thread Connector/ Adapter
18.96.12 | For 48.60 mm outer dia x 50 mm nominal dia threaded
Code | Description | Unit | Qty | Rate | Total
Details of cost for 1 no
MATERIALS
8898 | Stainless steel Female threaded Connector/Adapter for 48.60 mm outer dia X 50 mm nominal threaded | each | 1 | 965 | 965
| TOTAL |  |  |  | 965
| Add 1 % for water charges |  |  |  | 9.65
| TOTAL |  |  |  | 974.65
| Add 15 % for contractor's profit and overheads |  |  |  | 146.2
| Cost for 1 no |  |  |  | 1120.85
| Say |  |  |  | 1120.85
18.97 | Providing and fixing required Stainless Steel Fitting of press fit design of grade AISI 304 conforming to JWWA G116 standard with V-profile or M-profile and with O-ring sealing gasket of EPDM material of required dia as per direction of Engineer-in-charge. Male Thread Connector/ Adapter
18.97.1 | For 15.88 mm outer dia x 15 mm nominal dia threaded
Code | Description | Unit | Qty | Rate | Total
Details of cost for 1 no
MATERIALS
8899 | Stainless steel Male threaded Connector/Adapter for 15.88 mm outer dia X 15 mm nominal threaded | each | 1 | 193 | 193
| TOTAL |  |  |  | 193
| Add 1 % for water charges |  |  |  | 1.93
| TOTAL |  |  |  | 194.93
| Add 15 % for contractor's profit and overheads |  |  |  | 29.24
| Cost for 1 no |  |  |  | 224.17
| Say |  |  |  | 224.15
18.97 | Providing and fixing required Stainless Steel Fitting of press fit design of grade AISI 304 conforming to JWWA G116 standard with V-profile or M-profile and with O-ring sealing gasket of EPDM material of required dia as per direction of Engineer-in-charge. Male Thread Connector/ Adapter
18.97.2 | For 22.22 mm outer dia x 15 mm nominal dia threaded
Code | Description | Unit | Qty | Rate | Total
Details of cost for 1 no
MATERIALS
8900 | Stainless steel Male threaded Connector/Adapter for 22.22 mm outer dia X 15 mm nominal threaded | each | 1 | 227 | 227
| TOTAL |  |  |  | 227
| Add 1 % for water charges |  |  |  | 2.27
| TOTAL |  |  |  | 229.27
| Add 15 % for contractor's profit and overheads |  |  |  | 34.39
| Cost for 1 no |  |  |  | 263.66
| Say |  |  |  | 263.65
18.97 | Providing and fixing required Stainless Steel Fitting of press fit design of grade AISI 304 conforming to JWWA G116 standard with V-profile or M-profile and with O-ring sealing gasket of EPDM material of required dia as per direction of Engineer-in-charge. Male Thread Connector/ Adapter
18.97.3 | For 22.22 mm outer dia x 20 mm nominal dia threaded
Code | Description | Unit | Qty | Rate | Total
Details of cost for 1 no
MATERIALS
8901 | Stainless steel Male threaded Connector/Adapter for 22.22 mm outer dia X 20 mm nominal threaded | each | 1 | 248 | 248
| TOTAL |  |  |  | 248
| Add 1 % for water charges |  |  |  | 2.48
| TOTAL |  |  |  | 250.48
| Add 15 % for contractor's profit and overheads |  |  |  | 37.57
| Cost for 1 no |  |  |  | 288.05
| Say |  |  |  | 288.05
18.97 | Providing and fixing required Stainless Steel Fitting of press fit design of grade AISI 304 conforming to JWWA G116 standard with V-profile or M-profile and with O-ring sealing gasket of EPDM material of required dia as per direction of Engineer-in-charge. Male Thread Connector/ Adapter
18.97.4 | For 28.58 mm outer dia x 20 mm nominal dia threaded
Code | Description | Unit | Qty | Rate | Total
Details of cost for 1 no
MATERIALS
8902 | Stainless steel Male threaded Connector/Adapter for 28.58 mm outer dia X 20 mm nominal threaded | each | 1 | 313 | 313
| TOTAL |  |  |  | 313
| Add 1 % for water charges |  |  |  | 3.13
| TOTAL |  |  |  | 316.13
| Add 15 % for contractor's profit and overheads |  |  |  | 47.42
| Cost for 1 no |  |  |  | 363.55
| Say |  |  |  | 363.55
18.97 | Providing and fixing required Stainless Steel Fitting of press fit design of grade AISI 304 conforming to JWWA G116 standard with V-profile or M-profile and with O-ring sealing gasket of EPDM material of required dia as per direction of Engineer-in-charge. Male Thread Connector/ Adapter
18.97.5 | For 28.58 mm outer dia x 25 mm nominal dia threaded
Code | Description | Unit | Qty | Rate | Total
Details of cost for 1 no
MATERIALS
8903 | Stainless steel Male threaded Connector/Adapter for 28.58 mm outer dia X 25 mm nominal threaded | each | 1 | 320 | 320
| TOTAL |  |  |  | 320
| Add 1 % for water charges |  |  |  | 3.2
| TOTAL |  |  |  | 323.2
| Add 15 % for contractor's profit and overheads |  |  |  | 48.48
| Cost for 1 no |  |  |  | 371.68
| Say |  |  |  | 371.7
18.97 | Providing and fixing required Stainless Steel Fitting of press fit design of grade AISI 304 conforming to JWWA G116 standard with V-profile or M-profile and with O-ring sealing gasket of EPDM material of required dia as per direction of Engineer-in-charge. Male Thread Connector/ Adapter
18.97.6 | For 34.00 mm outer dia x 25 mm nominal dia threaded
Code | Description | Unit | Qty | Rate | Total
Details of cost for 1 no
MATERIALS
8904 | Stainless steel Male threaded Connector/Adapter for 34.00 mm outer dia X 25 mm nominal threaded | each | 1 | 461 | 461
| TOTAL |  |  |  | 461
| Add 1 % for water charges |  |  |  | 4.61
| TOTAL |  |  |  | 465.61
| Add 15 % for contractor's profit and overheads |  |  |  | 69.84
| Cost for 1 no |  |  |  | 535.45
| Say |  |  |  | 535.45
18.97 | Providing and fixing required Stainless Steel Fitting of press fit design of grade AISI 304 conforming to JWWA G116 standard with V-profile or M-profile and with O-ring sealing gasket of EPDM material of required dia as per direction of Engineer-in-charge. Male Thread Connector/ Adapter
18.97.7 | For 34.00 mm outer dia x 32 mm nominal dia threaded
Code | Description | Unit | Qty | Rate | Total
Details of cost for 1 no
MATERIALS
8905 | Stainless steel Male threaded Connector/Adapter for 34.00 mm outer dia X 32 mm nominal threaded | each | 1 | 565 | 565
| TOTAL |  |  |  | 565
| Add 1 % for water charges |  |  |  | 5.65
| TOTAL |  |  |  | 570.65
| Add 15 % for contractor's profit and overheads |  |  |  | 85.6
| Cost for 1 no |  |  |  | 656.25
| Say |  |  |  | 656.25
18.97 | Providing and fixing required Stainless Steel Fitting of press fit design of grade AISI 304 conforming to JWWA G116 standard with V-profile or M-profile and with O-ring sealing gasket of EPDM material of required dia as per direction of Engineer-in-charge. Male Thread Connector/ Adapter
18.97.8 | For 42.70 mm outer dia x 32 mm nominal dia threaded
Code | Description | Unit | Qty | Rate | Total
Details of cost for 1 no
MATERIALS
8906 | Stainless steel Male threaded Connector/Adapter for 42.70 mm outer dia X 32 mm nominal threaded | each | 1 | 649 | 649
| TOTAL |  |  |  | 649
| Add 1 % for water charges |  |  |  | 6.49
| TOTAL |  |  |  | 655.49
| Add 15 % for contractor's profit and overheads |  |  |  | 98.32
| Cost for 1 no |  |  |  | 753.81
| Say |  |  |  | 753.8
18.97 | Providing and fixing required Stainless Steel Fitting of press fit design of grade AISI 304 conforming to JWWA G116 standard with V-profile or M-profile and with O-ring sealing gasket of EPDM material of required dia as per direction of Engineer-in-charge. Male Thread Connector/ Adapter
18.97.9 | For 42.70 mm outer dia x 40 mm nominal dia threaded
Code | Description | Unit | Qty | Rate | Total
Details of cost for 1 no
MATERIALS
8907 | Stainless steel Male threaded Connector/Adapter for 42.70 mm outer dia X 40 mm nominal threaded | each | 1 | 726 | 726
| TOTAL |  |  |  | 726
| Add 1 % for water charges |  |  |  | 7.26
| TOTAL |  |  |  | 733.26
| Add 15 % for contractor's profit and overheads |  |  |  | 109.99
| Cost for 1 no |  |  |  | 843.25
| Say |  |  |  | 843.25
18.97 | Providing and fixing required Stainless Steel Fitting of press fit design of grade AISI 304 conforming to JWWA G116 standard with V-profile or M-profile and with O-ring sealing gasket of EPDM material of required dia as per direction of Engineer-in-charge. Male Thread Connector/ Adapter
18.97.10 | For 48.60 mm outer dia x 40 mm nominal dia threaded
Code | Description | Unit | Qty | Rate | Total
Details of cost for 1 no
MATERIALS
8908 | Stainless steel Male threaded Connector/Adapter for 48.60 mm outer dia X 40 mm nominal threaded | each | 1 | 840 | 840
| TOTAL |  |  |  | 840
| Add 1 % for water charges |  |  |  | 8.4
| TOTAL |  |  |  | 848.4
| Add 15 % for contractor's profit and overheads |  |  |  | 127.26
| Cost for 1 no |  |  |  | 975.66
| Say |  |  |  | 975.65
18.97 | Providing and fixing required Stainless Steel Fitting of press fit design of grade AISI 304 conforming to JWWA G116 standard with V-profile or M-profile and with O-ring sealing gasket of EPDM material of required dia as per direction of Engineer-in-charge. Male Thread Connector/ Adapter
18.97.11 | For 48.60 mm outer dia x 50 mm nominal dia threaded
Code | Description | Unit | Qty | Rate | Total
Details of cost for 1 no
MATERIALS
8909 | Stainless steel Male threaded Connector/Adapter for 48.60 mm outer dia X 50 mm nominal threaded | each | 1 | 1138 | 1138
| TOTAL |  |  |  | 1138
| Add 1 % for water charges |  |  |  | 11.38
| TOTAL |  |  |  | 1149.38
| Add 15 % for contractor's profit and overheads |  |  |  | 172.41
| Cost for 1 no |  |  |  | 1321.79
| Say |  |  |  | 1321.8
18.98 | Providing and fixing required Stainless Steel Fitting of press fit design of grade AISI 304 conforming to JWWA G116 standard with V-profile or M-profile and with O-ring sealing gasket of EPDM material of required dia as per direction of Engineer-in-charge. Valve Connector
18.98.1 | For 15.88 mm outer dia x 15 mm nominal dia threaded
Code | Description | Unit | Qty | Rate | Total
Details of cost for 1 no
MATERIALS
8910 | Stainless steel Valve Connector for 15.88 mm outer dia X 15 mm nominal dia threaded | each | 1 | 234 | 234
| TOTAL |  |  |  | 234
| Add 1 % for water charges |  |  |  | 2.34
| TOTAL |  |  |  | 236.34
| Add 15 % for contractor's profit and overheads |  |  |  | 35.45
| Cost for 1 no |  |  |  | 271.79
| Say |  |  |  | 271.8
18.98 | Providing and fixing required Stainless Steel Fitting of press fit design of grade AISI 304 conforming to JWWA G116 standard with V-profile or M-profile and with O-ring sealing gasket of EPDM material of required dia as per direction of Engineer-in-charge. Valve Connector
18.98.2 | For 22.22 mm outer dia x 15 mm nominal dia threaded
Code | Description | Unit | Qty | Rate | Total
Details of cost for 1 no
MATERIALS
8911 | Stainless steel Valve Connector for 22.22 mm outer dia X 15 mm nominal dia threaded | each | 1 | 276 | 276
| TOTAL |  |  |  | 276
| Add 1 % for water charges |  |  |  | 2.76
| TOTAL |  |  |  | 278.76
| Add 15 % for contractor's profit and overheads |  |  |  | 41.81
| Cost for 1 no |  |  |  | 320.57
| Say |  |  |  | 320.55
18.98 | Providing and fixing required Stainless Steel Fitting of press fit design of grade AISI 304 conforming to JWWA G116 standard with V-profile or M-profile and with O-ring sealing gasket of EPDM material of required dia as per direction of Engineer-in-charge. Valve Connector
18.98.3 | For 22.22 mm outer dia x 20 mm nominal dia threaded
Code | Description | Unit | Qty | Rate | Total
Details of cost for 1 no
MATERIALS
8912 | Stainless steel Valve Connector for 22.22 mm outer dia X 20 mm nominal dia threaded | each | 1 | 295 | 295
| TOTAL |  |  |  | 295
| Add 1 % for water charges |  |  |  | 2.95
| TOTAL |  |  |  | 297.95
| Add 15 % for contractor's profit and overheads |  |  |  | 44.69
| Cost for 1 no |  |  |  | 342.64
| Say |  |  |  | 342.65
18.98 | Providing and fixing required Stainless Steel Fitting of press fit design of grade AISI 304 conforming to JWWA G116 standard with V-profile or M-profile and with O-ring sealing gasket of EPDM material of required dia as per direction of Engineer-in-charge. Valve Connector
18.98.4 | For 28.58 mm outer dia x 25 mm nominal dia threaded
Code | Description | Unit | Qty | Rate | Total
Details of cost for 1 no
MATERIALS
8913 | Stainless steel Valve Connector for 28.58 mm outer dia X 25 mm nominal dia threaded | each | 1 | 424 | 424
| TOTAL |  |  |  | 424
| Add 1 % for water charges |  |  |  | 4.24
| TOTAL |  |  |  | 428.24
| Add 15 % for contractor's profit and overheads |  |  |  | 64.24
| Cost for 1 no |  |  |  | 492.48
| Say |  |  |  | 492.5
18.98 | Providing and fixing required Stainless Steel Fitting of press fit design of grade AISI 304 conforming to JWWA G116 standard with V-profile or M-profile and with O-ring sealing gasket of EPDM material of required dia as per direction of Engineer-in-charge. Valve Connector
18.98.5 | For 34.00 mm outer dia x 32 mm nominal dia threaded
Code | Description | Unit | Qty | Rate | Total
Details of cost for 1 no
MATERIALS
8914 | Stainless steel Valve Connector for 34.00 mm outer dia X 32 mm nominal dia threaded | each | 1 | 629 | 629
| TOTAL |  |  |  | 629
| Add 1 % for water charges |  |  |  | 6.29
| TOTAL |  |  |  | 635.29
| Add 15 % for contractor's profit and overheads |  |  |  | 95.29
| Cost for 1 no |  |  |  | 730.58
| Say |  |  |  | 730.6
18.98 | Providing and fixing required Stainless Steel Fitting of press fit design of grade AISI 304 conforming to JWWA G116 standard with V-profile or M-profile and with O-ring sealing gasket of EPDM material of required dia as per direction of Engineer-in-charge. Valve Connector
18.98.6 | For 42.70 mm outer dia x 40 mm nominal dia threaded
Code | Description | Unit | Qty | Rate | Total
Details of cost for 1 no
MATERIALS
8915 | Stainless steel Valve Connector for 42.70 mm outer dia X 40 mm nominal dia threaded | each | 1 | 875 | 875
| TOTAL |  |  |  | 875
| Add 1 % for water charges |  |  |  | 8.75
| TOTAL |  |  |  | 883.75
| Add 15 % for contractor's profit and overheads |  |  |  | 132.56
| Cost for 1 no |  |  |  | 1016.31
| Say |  |  |  | 1016.3
18.98 | Providing and fixing required Stainless Steel Fitting of press fit design of grade AISI 304 conforming to JWWA G116 standard with V-profile or M-profile and with O-ring sealing gasket of EPDM material of required dia as per direction of Engineer-in-charge. Valve Connector
18.98.7 | For 48.60 mm outer dia x 50 mm nominal dia threaded
Code | Description | Unit | Qty | Rate | Total
Details of cost for 1 no
MATERIALS
8916 | Stainless steel Valve Connector for 48.60 mm outer dia X 50 mm nominal dia threaded | each | 1 | 1176 | 1176
| TOTAL |  |  |  | 1176
| Add 1 % for water charges |  |  |  | 11.76
| TOTAL |  |  |  | 1187.76
| Add 15 % for contractor's profit and overheads |  |  |  | 178.16
| Cost for 1 no |  |  |  | 1365.92
| Say |  |  |  | 1365.9
18.99 | Providing and fixing required Stainless Steel Fitting of press fit design of grade AISI 304 conforming to JWWA G116 standard with V-profile or M-profile and with O-ring sealing gasket of EPDM material of required dia as per direction of Engineer-in-charge. Female Threaded Elbow 90°
18.99.1 | For 15.88 mm outer dia x 15 mm nominal dia threaded
Code | Description | Unit | Qty | Rate | Total
Details of cost for 1 no
MATERIALS
8917 | SS Female Threaded Elbow 90o for 15.88 mm outer dia X 15 mm nominal dia threaded | each | 1 | 150 | 150
| TOTAL |  |  |  | 150
| Add 1 % for water charges |  |  |  | 1.5
| TOTAL |  |  |  | 151.5
| Add 15 % for contractor's profit and overheads |  |  |  | 22.73
| Cost for 1 no |  |  |  | 174.23
| Say |  |  |  | 174.25
18.99 | Providing and fixing required Stainless Steel Fitting of press fit design of grade AISI 304 conforming to JWWA G116 standard with V-profile or M-profile and with O-ring sealing gasket of EPDM material of required dia as per direction of Engineer-in-charge. Female Threaded Elbow 90°
18.99.2 | For 22.22 mm outer dia x 15 mm nominal dia threaded
Code | Description | Unit | Qty | Rate | Total
Details of cost for 1 no
MATERIALS
8918 | Stainless steel Female Threaded Elbow 90o for 22.22 mm outer dia X 15 mm nominal dia threaded | each | 1 | 191 | 191
| TOTAL |  |  |  | 191
| Add 1 % for water charges |  |  |  | 1.91
| TOTAL |  |  |  | 192.91
| Add 15 % for contractor's profit and overheads |  |  |  | 28.94
| Cost for 1 no |  |  |  | 221.85
| Say |  |  |  | 221.85
18.99 | Providing and fixing required Stainless Steel Fitting of press fit design of grade AISI 304 conforming to JWWA G116 standard with V-profile or M-profile and with O-ring sealing gasket of EPDM material of required dia as per direction of Engineer-in-charge. Female Threaded Elbow 90°
18.99.3 | For 22.22 mm outer dia x 20 mm nominal dia threaded
Code | Description | Unit | Qty | Rate | Total
Details of cost for 1 no
MATERIALS
8919 | Stainless steel Female Threaded Elbow 90o for 22.22 mm outer dia X 20 mm nominal dia threaded | each | 1 | 191 | 191
| TOTAL |  |  |  | 191
| Add 1 % for water charges |  |  |  | 1.91
| TOTAL |  |  |  | 192.91
| Add 15 % for contractor's profit and overheads |  |  |  | 28.94
| Cost for 1 no |  |  |  | 221.85
| Say |  |  |  | 221.85
18.99 | Providing and fixing required Stainless Steel Fitting of press fit design of grade AISI 304 conforming to JWWA G116 standard with V-profile or M-profile and with O-ring sealing gasket of EPDM material of required dia as per direction of Engineer-in-charge. Female Threaded Elbow 90°
18.99.4 | For 25.58 mm outer dia x 25 mm nominal dia threaded
Code | Description | Unit | Qty | Rate | Total
Details of cost for 1 no
MATERIALS
8920 | Stainless steel Female Threaded Elbow 90o for 28.58 mm outer dia X 25 mm nominal dia threaded | each | 1 | 205 | 205
| TOTAL |  |  |  | 205
| Add 1 % for water charges |  |  |  | 2.05
| TOTAL |  |  |  | 207.05
| Add 15 % for contractor's profit and overheads |  |  |  | 31.06
| Cost for 1 no |  |  |  | 238.11
| Say |  |  |  | 238.1
18.99 | Providing and fixing required Stainless Steel Fitting of press fit design of grade AISI 304 conforming to JWWA G116 standard with V-profile or M-profile and with O-ring sealing gasket of EPDM material of required dia as per direction of Engineer-in-charge. Female Threaded Elbow 90°
18.99.5 | For 34.00 mm outer dia x 32 mm nominal dia threaded
Code | Description | Unit | Qty | Rate | Total
Details of cost for 1 no
MATERIALS
8921 | Stainless steel Female Threaded Elbow 90o for 34.00 mm outer dia X 32 mm nominal dia threaded | each | 1 | 287 | 287
| TOTAL |  |  |  | 287
| Add 1 % for water charges |  |  |  | 2.87
| TOTAL |  |  |  | 289.87
| Add 15 % for contractor's profit and overheads |  |  |  | 43.48
| Cost for 1 no |  |  |  | 333.35
| Say |  |  |  | 333.35
18.99 | Providing and fixing required Stainless Steel Fitting of press fit design of grade AISI 304 conforming to JWWA G116 standard with V-profile or M-profile and with O-ring sealing gasket of EPDM material of required dia as per direction of Engineer-in-charge. Female Threaded Elbow 90°
18.99.6 | For 42.70 mm outer dia x 32 mm nominal dia threaded
Code | Description | Unit | Qty | Rate | Total
Details of cost for 1 no
MATERIALS
8922 | Stainless steel Female Threaded Elbow 90o for 42.70 mm outer dia X 32 mm nominal dia threaded | each | 1 | 478 | 478
| TOTAL |  |  |  | 478
| Add 1 % for water charges |  |  |  | 4.78
| TOTAL |  |  |  | 482.78
| Add 15 % for contractor's profit and overheads |  |  |  | 72.42
| Cost for 1 no |  |  |  | 555.2
| Say |  |  |  | 555.2
18.99 | Providing and fixing required Stainless Steel Fitting of press fit design of grade AISI 304 conforming to JWWA G116 standard with V-profile or M-profile and with O-ring sealing gasket of EPDM material of required dia as per direction of Engineer-in-charge. Female Threaded Elbow 90°
18.99.7 | For 42.70 mm outer dia x 40 mm nominal dia threaded
Code | Description | Unit | Qty | Rate | Total
Details of cost for 1 no
MATERIALS
8923 | Stainless steel Female Threaded Elbow 90o for 42.70 mm outer dia X40 mm nominal dia threaded | each | 1 | 478 | 478
| TOTAL |  |  |  | 478
| Add 1 % for water charges |  |  |  | 4.78
| TOTAL |  |  |  | 482.78
| Add 15 % for contractor's profit and overheads |  |  |  | 72.42
| Cost for 1 no |  |  |  | 555.2
| Say |  |  |  | 555.2
18.99 | Providing and fixing required Stainless Steel Fitting of press fit design of grade AISI 304 conforming to JWWA G116 standard with V-profile or M-profile and with O-ring sealing gasket of EPDM material of required dia as per direction of Engineer-in-charge. Female Threaded Elbow 90°
18.99.8 | For 48.60 mm outer dia x 40 mm nominal dia threaded
Code | Description | Unit | Qty | Rate | Total
Details of cost for 1 no
MATERIALS
8924 | Stainless steel Female Threaded Elbow 90o for 48.60 mm outer dia X 40 mm nominal dia threaded | each | 1 | 683 | 683
| TOTAL |  |  |  | 683
| Add 1 % for water charges |  |  |  | 6.83
| TOTAL |  |  |  | 689.83
| Add 15 % for contractor's profit and overheads |  |  |  | 103.47
| Cost for 1 no |  |  |  | 793.3
| Say |  |  |  | 793.3
18.99 | Providing and fixing required Stainless Steel Fitting of press fit design of grade AISI 304 conforming to JWWA G116 standard with V-profile or M-profile and with O-ring sealing gasket of EPDM material of required dia as per direction of Engineer-in-charge. Female Threaded Elbow 90°
18.99.9 | For 48.60 mm outer dia x 50 mm nominal dia threaded
Code | Description | Unit | Qty | Rate | Total
Details of cost for 1 no
MATERIALS
8925 | Stainless steel Female Threaded Elbow 90o for 48.60 mm outer dia X 50 mm nominal dia threaded | each | 1 | 683 | 683
| TOTAL |  |  |  | 683
| Add 1 % for water charges |  |  |  | 6.83
| TOTAL |  |  |  | 689.83
| Add 15 % for contractor's profit and overheads |  |  |  | 103.47
| Cost for 1 no |  |  |  | 793.3
| Say |  |  |  | 793.3
18.1 | Providing and fixing required Stainless Steel Fitting of press fit design of grade AISI 304 conforming to JWWA G116 standard with V-profile or M-profile and with O-ring sealing gasket of EPDM material of required dia as per direction of Engineer-in-charge. Male Threaded Elbow 90°
18.100.1 | For 15.88 mm outer dia x 15 mm nominal dia threaded
Code | Description | Unit | Qty | Rate | Total
Details of cost for 1 no
MATERIALS
8926 | Stainless steel Male Threaded Elbow 90o for 15.88 mm outer dia X 15 mm nominal dia threaded | each | 1 | 191 | 191
| TOTAL |  |  |  | 191
| Add 1 % for water charges |  |  |  | 1.91
| TOTAL |  |  |  | 192.91
| Add 15 % for contractor's profit and overheads |  |  |  | 28.94
| Cost for 1 no |  |  |  | 221.85
| Say |  |  |  | 221.85
18.1 | Providing and fixing required Stainless Steel Fitting of press fit design of grade AISI 304 conforming to JWWA G116 standard with V-profile or M-profile and with O-ring sealing gasket of EPDM material of required dia as per direction of Engineer-in-charge. Male Threaded Elbow 90°
18.100.2 | For 22.22 mm outer dia x 15 mm nominal dia threaded
Code | Description | Unit | Qty | Rate | Total
Details of cost for 1 no
MATERIALS
8927 | Stainless steel Male Threaded Elbow 90o for 22.22 mm outer dia X 15 mm nominal dia threaded | each | 1 | 205 | 205
| TOTAL |  |  |  | 205
| Add 1 % for water charges |  |  |  | 2.05
| TOTAL |  |  |  | 207.05
| Add 15 % for contractor's profit and overheads |  |  |  | 31.06
| Cost for 1 no |  |  |  | 238.11
| Say |  |  |  | 238.1
18.1 | Providing and fixing required Stainless Steel Fitting of press fit design of grade AISI 304 conforming to JWWA G116 standard with V-profile or M-profile and with O-ring sealing gasket of EPDM material of required dia as per direction of Engineer-in-charge. Male Threaded Elbow 90°
18.100.3 | For 22.22 mm outer dia x 20 mm nominal dia threaded
Code | Description | Unit | Qty | Rate | Total
Details of cost for 1 no
MATERIALS
8928 | Stainless steel Male Threaded Elbow 900 for 22.22 mm outer dia X 20 mm nominal dia threaded | each | 1 | 205 | 205
| TOTAL |  |  |  | 205
| Add 1 % for water charges |  |  |  | 2.05
| TOTAL |  |  |  | 207.05
| Add 15 % for contractor's profit and overheads |  |  |  | 31.06
| Cost for 1 no |  |  |  | 238.11
| Say |  |  |  | 238.1
18.1 | Providing and fixing required Stainless Steel Fitting of press fit design of grade AISI 304 conforming to JWWA G116 standard with V-profile or M-profile and with O-ring sealing gasket of EPDM material of required dia as per direction of Engineer-in-charge. Male Threaded Elbow 90°
18.100.4 | For 28.58 mm outer dia x 25 mm nominal dia threaded
Code | Description | Unit | Qty | Rate | Total
Details of cost for 1 no
MATERIALS
8929 | Stainless steel Male Threaded Elbow 900 for 28.58 mm outer dia X 25 mm nominal dia threaded | each | 1 | 205 | 205
| TOTAL |  |  |  | 205
| Add 1 % for water charges |  |  |  | 2.05
| TOTAL |  |  |  | 207.05
| Add 15 % for contractor's profit and overheads |  |  |  | 31.06
| Cost for 1 no |  |  |  | 238.11
| Say |  |  |  | 238.1
18.1 | Providing and fixing required Stainless Steel Fitting of press fit design of grade AISI 304 conforming to JWWA G116 standard with V-profile or M-profile and with O-ring sealing gasket of EPDM material of required dia as per direction of Engineer-in-charge. Male Threaded Elbow 90°
18.100.5 | For 34.00 mm outer dia x 25 mm nominal dia threaded
Code | Description | Unit | Qty | Rate | Total
Details of cost for 1 no
MATERIALS
8930 | Stainless steel MaleThreaded Elbow 900 for 34.00 mm outer dia X 25 mm nominal dia threaded | each | 1 | 287 | 287
| TOTAL |  |  |  | 287
| Add 1 % for water charges |  |  |  | 2.87
| TOTAL |  |  |  | 289.87
| Add 15 % for contractor's profit and overheads |  |  |  | 43.48
| Cost for 1 no |  |  |  | 333.35
| Say |  |  |  | 333.35
18.1 | Providing and fixing required Stainless Steel Fitting of press fit design of grade AISI 304 conforming to JWWA G116 standard with V-profile or M-profile and with O-ring sealing gasket of EPDM material of required dia as per direction of Engineer-in-charge. Male Threaded Elbow 90°
18.100.6 | For 34.00 mm outer dia x 32 mm nominal dia threaded
Code | Description | Unit | Qty | Rate | Total
Details of cost for 1 no
MATERIALS
8931 | Stainless steel Male Threaded Elbow 900 for 34.00 mm outer dia X 32 mm nominal dia threaded | each | 1 | 287 | 287
| TOTAL |  |  |  | 287
| Add 1 % for water charges |  |  |  | 2.87
| TOTAL |  |  |  | 289.87
| Add 15 % for contractor's profit and overheads |  |  |  | 43.48
| Cost for 1 no |  |  |  | 333.35
| Say |  |  |  | 333.35
18.1 | Providing and fixing required Stainless Steel Fitting of press fit design of grade AISI 304 conforming to JWWA G116 standard with V-profile or M-profile and with O-ring sealing gasket of EPDM material of required dia as per direction of Engineer-in-charge. Male Threaded Elbow 90°
18.100.7 | For 42.70 mm outer dia x 32 mm nominal dia threaded
Code | Description | Unit | Qty | Rate | Total
Details of cost for 1 no
MATERIALS
8932 | Stainless steel Male Threaded Elbow 900 for 42.70 mm outer dia X 32 mm nominal dia threaded | each | 1 | 478 | 478
| TOTAL |  |  |  | 478
| Add 1 % for water charges |  |  |  | 4.78
| TOTAL |  |  |  | 482.78
| Add 15 % for contractor's profit and overheads |  |  |  | 72.42
| Cost for 1 no |  |  |  | 555.2
| Say |  |  |  | 555.2
18.1 | Providing and fixing required Stainless Steel Fitting of press fit design of grade AISI 304 conforming to JWWA G116 standard with V-profile or M-profile and with O-ring sealing gasket of EPDM material of required dia as per direction of Engineer-in-charge. Male Threaded Elbow 90°
18.100.8 | For 42.70 mm outer dia x 40 mm nominal dia threaded
Code | Description | Unit | Qty | Rate | Total
Details of cost for 1 no
MATERIALS
8933 | Stainless steel Male Threaded Elbow 900 for 42.70 mm outer dia X40 mm nominal dia threaded | each | 1 | 478 | 478
| TOTAL |  |  |  | 478
| Add 1 % for water charges |  |  |  | 4.78
| TOTAL |  |  |  | 482.78
| Add 15 % for contractor's profit and overheads |  |  |  | 72.42
| Cost for 1 no |  |  |  | 555.2
| Say |  |  |  | 555.2
18.1 | Providing and fixing required Stainless Steel Fitting of press fit design of grade AISI 304 conforming to JWWA G116 standard with V-profile or M-profile and with O-ring sealing gasket of EPDM material of required dia as per direction of Engineer-in-charge. Male Threaded Elbow 90°
18.100.9 | For 48.60 mm outer dia x 40 mm nominal dia threaded
Code | Description | Unit | Qty | Rate | Total
Details of cost for 1 no
MATERIALS
8934 | Stainless steel Male Threaded Elbow 900 for 48.60 mm outer dia X 40 mm nominal dia threaded | each | 1 | 683 | 683
| TOTAL |  |  |  | 683
| Add 1 % for water charges |  |  |  | 6.83
| TOTAL |  |  |  | 689.83
| Add 15 % for contractor's profit and overheads |  |  |  | 103.47
| Cost for 1 no |  |  |  | 793.3
| Say |  |  |  | 793.3
18.1 | Providing and fixing required Stainless Steel Fitting of press fit design of grade AISI 304 conforming to JWWA G116 standard with V-profile or M-profile and with O-ring sealing gasket of EPDM material of required dia as per direction of Engineer-in-charge. Male Threaded Elbow 90°
18.100.10 | For 48.60 mm outer dia x 50 mm nominal dia threaded
Code | Description | Unit | Qty | Rate | Total
Details of cost for 1 no
MATERIALS
8935 | Stainless steel Male Threaded Elbow 900 for 48.60 mm outer dia X 50 mm nominal dia threaded | each | 1 | 683 | 683
| TOTAL |  |  |  | 683
| Add 1 % for water charges |  |  |  | 6.83
| TOTAL |  |  |  | 689.83
| Add 15 % for contractor's profit and overheads |  |  |  | 103.47
| Cost for 1 no |  |  |  | 793.3
| Say |  |  |  | 793.3
18.101 | Providing and fixing required Stainless Steel Fitting of press fit design of grade AISI 304 conforming to JWWA G116 standard with V-profile or M-profile and with O-ring sealing gasket of EPDM material of required dia as per direction of Engineer-in-charge. Cap
18.101.1 | For 15.88 mm outer dia pipe
Code | Description | Unit | Qty | Rate | Total
Details of cost for 1 no
MATERIALS
8936 | Stainless steel Cap for 15.88 mm outer dia pipe | each | 1 | 45 | 45
| TOTAL |  |  |  | 45
| Add 1 % for water charges |  |  |  | 0.45
| TOTAL |  |  |  | 45.45
| Add 15 % for contractor's profit and overheads |  |  |  | 6.82
| Cost for 1 no |  |  |  | 52.27
| Say |  |  |  | 52.25
18.101 | Providing and fixing required Stainless Steel Fitting of press fit design of grade AISI 304 conforming to JWWA G116 standard with V-profile or M-profile and with O-ring sealing gasket of EPDM material of required dia as per direction of Engineer-in-charge. Cap
18.101.2 | For 22.22 mm outer dia pipe
Code | Description | Unit | Qty | Rate | Total
Details of cost for 1 no
MATERIALS
8937 | Stainless steel Cap for 22.22 mm outer dia pipe | each | 1 | 64 | 64
| TOTAL |  |  |  | 64
| Add 1 % for water charges |  |  |  | 0.64
| TOTAL |  |  |  | 64.64
| Add 15 % for contractor's profit and overheads |  |  |  | 9.7
| Cost for 1 no |  |  |  | 74.34
| Say |  |  |  | 74.35
18.101 | Providing and fixing required Stainless Steel Fitting of press fit design of grade AISI 304 conforming to JWWA G116 standard with V-profile or M-profile and with O-ring sealing gasket of EPDM material of required dia as per direction of Engineer-in-charge. Cap
18.101.3 | For 28.58 mm outer dia pipe
Code | Description | Unit | Qty | Rate | Total
Details of cost for 1 no
MATERIALS
8938 | Stainless steel Cap for 28.58 mm outer dia pipe | each | 1 | 84 | 84
| TOTAL |  |  |  | 84
| Add 1 % for water charges |  |  |  | 0.84
| TOTAL |  |  |  | 84.84
| Add 15 % for contractor's profit and overheads |  |  |  | 12.73
| Cost for 1 no |  |  |  | 97.57
| Say |  |  |  | 97.55
18.101 | Providing and fixing required Stainless Steel Fitting of press fit design of grade AISI 304 conforming to JWWA G116 standard with V-profile or M-profile and with O-ring sealing gasket of EPDM material of required dia as per direction of Engineer-in-charge. Cap
18.101.4 | For 34.00 mm outer dia pipe
Code | Description | Unit | Qty | Rate | Total
Details of cost for 1 no
MATERIALS
8939 | Stainless steel Cap for 34.00 mm outer dia pipe | each | 1 | 173 | 173
| TOTAL |  |  |  | 173
| Add 1 % for water charges |  |  |  | 1.73
| TOTAL |  |  |  | 174.73
| Add 15 % for contractor's profit and overheads |  |  |  | 26.21
| Cost for 1 no |  |  |  | 200.94
| Say |  |  |  | 200.95
18.101 | Providing and fixing required Stainless Steel Fitting of press fit design of grade AISI 304 conforming to JWWA G116 standard with V-profile or M-profile and with O-ring sealing gasket of EPDM material of required dia as per direction of Engineer-in-charge. Cap
18.101.5 | For 42.70 mm outer dia pipe
Code | Description | Unit | Qty | Rate | Total
Details of cost for 1 no
MATERIALS
8940 | Stainless steel Cap for 42.70 mm outer dia pipe | each | 1 | 253 | 253
| TOTAL |  |  |  | 253
| Add 1 % for water charges |  |  |  | 2.53
| TOTAL |  |  |  | 255.53
| Add 15 % for contractor's profit and overheads |  |  |  | 38.33
| Cost for 1 no |  |  |  | 293.86
| Say |  |  |  | 293.85
18.101 | Providing and fixing required Stainless Steel Fitting of press fit design of grade AISI 304 conforming to JWWA G116 standard with V-profile or M-profile and with O-ring sealing gasket of EPDM material of required dia as per direction of Engineer-in-charge. Cap
18.101.6 | For 48.60 mm outer dia pipe
Code | Description | Unit | Qty | Rate | Total
Details of cost for 1 no
MATERIALS
8941 | Stainless steel Cap for 48.60 mm outer dia pipe | each | 1 | 330 | 330
| TOTAL |  |  |  | 330
| Add 1 % for water charges |  |  |  | 3.3
| TOTAL |  |  |  | 333.3
| Add 15 % for contractor's profit and overheads |  |  |  | 50
| Cost for 1 no |  |  |  | 383.3
| Say |  |  |  | 383.3
18.102 | Providing and fixing required Stainless Steel Fitting of press fit design of grade AISI 304 conforming to JWWA G116 standard with V-profile or M-profile and with O-ring sealing gasket of EPDM material of required dia as per direction of Engineer-in-charge. Pipe Bridge
18.102.1 | For 15.88 mm outer dia pipe
Code | Description | Unit | Qty | Rate | Total
Details of cost for 1 no
MATERIALS
8942 | Stainless steel Pipe Bridge for 15.88 mm outer dia pipe | each | 1 | 214 | 214
| TOTAL |  |  |  | 214
| Add 1 % for water charges |  |  |  | 2.14
| TOTAL |  |  |  | 216.14
| Add 15 % for contractor's profit and overheads |  |  |  | 32.42
| Cost for 1 no |  |  |  | 248.56
| Say |  |  |  | 248.55
18.102 | Providing and fixing required Stainless Steel Fitting of press fit design of grade AISI 304 conforming to JWWA G116 standard with V-profile or M-profile and with O-ring sealing gasket of EPDM material of required dia as per direction of Engineer-in-charge. Pipe Bridge
18.102.2 | For 22.22 mm outer dia pipe
Code | Description | Unit | Qty | Rate | Total
Details of cost for 1 no
MATERIALS
8943 | Stainless steel Pipe Bridge for 15.88 mm outer dia pipe | each | 1 | 271 | 271
| TOTAL |  |  |  | 271
| Add 1 % for water charges |  |  |  | 2.71
| TOTAL |  |  |  | 273.71
| Add 15 % for contractor's profit and overheads |  |  |  | 41.06
| Cost for 1 no |  |  |  | 314.77
| Say |  |  |  | 314.75
18.102 | Providing and fixing required Stainless Steel Fitting of press fit design of grade AISI 304 conforming to JWWA G116 standard with V-profile or M-profile and with O-ring sealing gasket of EPDM material of required dia as per direction of Engineer-in-charge. Pipe Bridge
18.102.3 | For 28.58 mm outer dia pipe
Code | Description | Unit | Qty | Rate | Total
Details of cost for 1 no
MATERIALS
8944 | Stainless steel Pipe Bridge for 28.58 mm outer dia pipe | each | 1 | 407 | 407
| TOTAL |  |  |  | 407
| Add 1 % for water charges |  |  |  | 4.07
| TOTAL |  |  |  | 411.07
| Add 15 % for contractor's profit and overheads |  |  |  | 61.66
| Cost for 1 no |  |  |  | 472.73
| Say |  |  |  | 472.75
19.1 | Providing, laying and jointing glazed stoneware pipes class SP-1 with stiff mixture of cement mortar in the proportion of 1:1 (1 cement : 1 fine sand) including testing of joints etc. complete :
19.1.1 | 100 mm diameter
Code | Description | Unit | Qty | Rate | Total
Details of cost for 30 metre
MATERIAL
1854 | Stoneware pipes grade A (60 cm long) 100 mm dia | each | 55 | 50 | 2750
Added 10% allowance for breakage
2224 | Carriage of S.W. pipes 100 mm dia | metre | 33 | 138.36 | 45.66
Added 10% allowance for breakage
Cement for 50 joints = 0.019 tonne
367 | Portland Cement (OPC-43 grade) | tonne | 0.019 | 5700 | 108.3
2209 | Carriage of Cement | tonne | 0.019 | 92.24 | 1.75
983 | Fine sand (zone IV) | cum | 0.01 | 760 | 7.6
2261 | Carriage of Fine sand (1 part badarpur sand : 2 parts jamuna sand) | cum | 0.01 | 103.77 | 1.04
1881 | Spun yarn | kilogram | 4.5 | 50 | 225
or plain gaskin @ 0.09 kg per joint = 0.09x50 = 4.50 kg
LABOUR
123 | Mason (brick layer) 1st class | Day | 1 | 487 | 487
124 | Mason (brick layer) 2nd class | Day | 1 | 448 | 448
114 | Beldar | Day | 3 | 368 | 1104
101 | Bhisti | Day | 1 | 407 | 407
| TOTAL |  |  |  | 5585.35
| Add 1 % for water charges |  |  |  | 55.85
| TOTAL |  |  |  | 5641.2
| Add 15 % for contractor's profit and overheads |  |  |  | 846.18
| Cost for 30 metre |  |  |  | 6487.38
| Cost for 1 metre |  |  |  | 216.25
| Say |  |  |  | 216.25
19.1 | Providing, laying and jointing glazed stoneware pipes class SP-1 with stiff mixture of cement mortar in the proportion of 1:1 (1 cement : 1 fine sand) including testing of joints etc. complete :
19.1.2 | 150 mm diameter
Code | Description | Unit | Qty | Rate | Total
Details of cost for 30 metre
MATERIAL
1855 | Stoneware pipes grade A (60 cm long) 150 mm dia | each | 55 | 80 | 4400
Added 10% allowance for breakage
2225 | Carriage of S.W. pipes 150 mm dia | metre | 33 | 276.72 | 91.32
Added 10% allowance for breakage
Cement of 50 joints = 0.036 tonne
367 | Portland Cement (OPC-43 grade) | tonne | 0.036 | 5700 | 205.2
2209 | Carriage of Cement | tonne | 0.036 | 92.24 | 3.32
983 | Fine sand (zone IV) | cum | 0.019 | 760 | 14.44
2261 | Carriage of Fine sand (1 part badarpur sand : 2 parts jamuna sand) | cum | 0.019 | 103.77 | 1.97
1881 | Spun yarn | kilogram | 9 | 50 | 450
or plain gaskin @ 0.18 kg per joint = 0.18x50 = 9 kg
LABOUR
123 | Mason (brick layer) 1st class | Day | 1.5 | 487 | 730.5
124 | Mason (brick layer) 2nd class | Day | 1.5 | 448 | 672
114 | Beldar | Day | 4 | 368 | 1472
101 | Bhisti | Day | 1 | 407 | 407
| TOTAL |  |  |  | 8447.75
| Add 1 % for water charges |  |  |  | 84.48
| TOTAL |  |  |  | 8532.23
| Add 15 % for contractor's profit and overheads |  |  |  | 1279.83
| Cost for 30 metre |  |  |  | 9812.06
| Cost for 1 metre |  |  |  | 327.07
| Say |  |  |  | 327.05
19.1 | Providing, laying and jointing glazed stoneware pipes class SP-1 with stiff mixture of cement mortar in the proportion of 1:1 (1 cement : 1 fine sand) including testing of joints etc. complete :
19.1.3 | 200 mm diameter
Code | Description | Unit | Qty | Rate | Total
Details of cost for 30 metre
MATERIAL
1856 | Stoneware pipes grade A (60 cm long) 200 mm dia | each | 55 | 110 | 6050
Added 10% allowance for breakage
2226 | Carriage of S.W. pipes 200 mm dia | metre | 33 | 461.19 | 152.19
Added 10% allowance for breakage in items (I) & (ii)
Cement of 50 joints = 0.053 tonne
367 | Portland Cement (OPC-43 grade) | tonne | 0.053 | 5700 | 302.1
2209 | Carriage of Cement | tonne | 0.053 | 92.24 | 4.89
983 | Fine sand (zone IV) | cum | 0.028 | 760 | 21.28
2261 | Carriage of Fine sand (1 part badarpur sand : 2 parts jamuna sand) | cum | 0.028 | 103.77 | 2.91
1881 | Spun yarn | kilogram | 12 | 50 | 600
or plain gaskin @ 0.24 kg per joint = 0.24x50 =12.00 kg
LABOUR
123 | Mason (brick layer) 1st class | Day | 1.75 | 487 | 852.25
124 | Mason (brick layer) 2nd class | Day | 1.75 | 448 | 784
114 | Beldar | Day | 4.5 | 368 | 1656
101 | Bhisti | Day | 1.25 | 407 | 508.75
| TOTAL |  |  |  | 10934.37
| Add 1 % for water charges |  |  |  | 109.34
| TOTAL |  |  |  | 11043.71
| Add 15 % for contractor's profit and overheads |  |  |  | 1656.56
| Cost for 30 metre |  |  |  | 12700.27
| Cost for 1 metre |  |  |  | 423.34
| Say |  |  |  | 423.35
19.1 | Providing, laying and jointing glazed stoneware pipes class SP-1 with stiff mixture of cement mortar in the proportion of 1:1 (1 cement : 1 fine sand) including testing of joints etc. complete :
19.1.4 | 250 mm diameter
Code | Description | Unit | Qty | Rate | Total
Details of cost for 30 metre
MATERIAL
1858 | Stoneware pipes grade A (60 cm long) 250 mm dia | each | 55 | 210 | 11550
Added 10% allowance for breakage
2228 | Carriage of S.W. pipes 250 mm dia | metre | 33 | 790.62 | 260.9
Added 10% allowance for breakage
Cement of 50 joints = 0.094 tonne
367 | Portland Cement (OPC-43 grade) | tonne | 0.094 | 5700 | 535.8
2209 | Carriage of Cement | tonne | 0.094 | 92.24 | 8.67
983 | Fine sand (zone IV) | cum | 0.05 | 760 | 38
2261 | Carriage of Fine sand (1 part badarpur sand : 2 parts jamuna sand) | cum | 0.05 | 103.77 | 5.19
1881 | Spun yarn | kilogram | 15 | 50 | 750
or plain gaskin @ 0.30 kg per joint = 0.30x50= 15.00 kg
LABOUR
123 | Mason (brick layer) 1st class | Day | 2.25 | 487 | 1095.75
124 | Mason (brick layer) 2nd class | Day | 2.25 | 448 | 1008
114 | Beldar | Day | 5.5 | 368 | 2024
101 | Bhisti | Day | 1.5 | 407 | 610.5
| TOTAL |  |  |  | 17886.81
| Add 1 % for water charges |  |  |  | 178.87
| TOTAL |  |  |  | 18065.68
| Add 15 % for contractor's profit and overheads |  |  |  | 2709.85
| Cost for 30 metre |  |  |  | 20775.53
| Cost for 1 metre |  |  |  | 692.52
| Say |  |  |  | 692.5
19.1 | Providing, laying and jointing glazed stoneware pipes class SP-1 with stiff mixture of cement mortar in the proportion of 1:1 (1 cement : 1 fine sand) including testing of joints etc. complete :
19.1.5 | 300 mm diameter
Code | Description | Unit | Qty | Rate | Total
Details of cost for 30 metre
MATERIAL
1859 | Stoneware pipes grade A (60 cm long) 300 mm dia | each | 55 | 240 | 13200
Added 10% allowance for breakage
2229 | Carriage of S.W. pipes 300 mm dia | metre | 33 | 988.27 | 326.13
Added 10% allowance for breakage
Cement of 50 joints = 0.125 tonne
367 | Portland Cement (OPC-43 grade) | tonne | 0.125 | 5700 | 712.5
2209 | Carriage of Cement | tonne | 0.125 | 92.24 | 11.53
983 | Fine sand (zone IV) | cum | 0.075 | 760 | 57
2261 | Carriage of Fine sand (1 part badarpur sand : 2 parts jamuna sand) | cum | 0.075 | 103.77 | 7.78
1881 | Spun yarn | kilogram | 18 | 50 | 900
or plain gaskin @ 0.36 kg / joint = 0.36x50 =18.00 kg
LABOUR
123 | Mason (brick layer) 1st class | Day | 2.5 | 487 | 1217.5
124 | Mason (brick layer) 2nd class | Day | 2.5 | 448 | 1120
114 | Beldar | Day | 6 | 368 | 2208
101 | Bhisti | Day | 1.5 | 407 | 610.5
| TOTAL |  |  |  | 20370.94
| Add 1 % for water charges |  |  |  | 203.71
| TOTAL |  |  |  | 20574.65
| Add 15 % for contractor's profit and overheads |  |  |  | 3086.2
| Cost for 30 metre |  |  |  | 23660.85
| Cost for 1 metre |  |  |  | 788.7
| Say |  |  |  | 788.7
19.2 | Providing and laying cement concrete 1:5:10 (1 cement : 5 coarse sand : 10 graded stone aggregate 40 mm nominal size) all-round S.W. pipes including bed concrete as per standard design :
19.2.1 | 100 mm diameter S.W. pipe
Code | Description | Unit | Qty | Rate | Total
Details of cost for 10 metre
Area = W x W/2 + ½ x (3.14 x W² / 4) - (3.14 x D² / 4)
= W² x (0.5 + 3.14 / 8) - (3.14 x D² / 4)
Where W = D + X
D = 100 + 12 + 12 = 124 mm or 12.4 cm
X = 300 mm as trench depth is less than 1200 mm
W = 12.4 + 30 = 42.4
Area=
= 42.4² x ( 0.5 + 3.14/ 8) - (3.14 x 12.4²/4)
= 1484 sqcm = 0.1484 sqm Say 0.148 sqm
For 10 m length qty. of concrete reqd. = 1.48 cum
4.1.10 | Rate as per item no 4.1.10 of SH : Concrete Work | cum | 1.48 | 4209.05 | 6478.55
| Cost of 10 metres |  |  |  | 6478.55
| Cost per metre |  |  |  | 647.86
| Say |  |  |  | 647.85
19.2 | Providing and laying cement concrete 1:5:10 (1 cement : 5 coarse sand : 10 graded stone aggregate 40 mm nominal size) all-round S.W. pipes including bed concrete as per standard design :
19.2.2 | 150 mm diameter S.W. pipe
Code | Description | Unit | Qty | Rate | Total
Details of cost for 10 metre
Area = W x W/2 + ½ x (3.14 x W² / 4) - (3.14 x D² / 4)
= W² x (0.5 + 3.14 / 8) - (3.14 x D² / 4)
Where W = D + X
D = 150 + 16 + 16 = 182 mm or 18.2 cm
X = 300 mm as trench depth is less than 1200 mm
W = 18.2 + 30 = 48.2
Area
= 48.2² x ( 0.5 + 3.14/ 8) - (3.14 x 18.2 ²/4)
= 1807.66 sqcm = 0.1808 sqm Say 0.181 sqm
For 10 m length qty. of concrete reqd. = 1.81 cum
4.1.10 | Rate as per item no 4.1.10 of SH : Concrete Work | cum | 1.81 | 4209.05 | 7923.09
| Cost of 10 metres |  |  |  | 7923.09
| Cost per metre |  |  |  | 792.31
| Say |  |  |  | 792.3
19.2 | Providing and laying cement concrete 1:5:10 (1 cement : 5 coarse sand : 10 graded stone aggregate 40 mm nominal size) all-round S.W. pipes including bed concrete as per standard design :
19.2.3 | 200 mm diameter S.W. pipe
Code | Description | Unit | Qty | Rate | Total
Details of cost for 10 metre
Area = W x W/2 + ½ x (3.14 x W² / 4) - (3.14 x D² / 4)
= W² x (0.5 + 3.14 / 8) - (3.14 x D² / 4)
Where W = D + X
D = 200 + 17 + 17 = 234 mm or 23.4 cm
X = 300 mm as trench depth is less than 1200 mm
W = 23.4 + 30 = 53.4
Area
= 53.4² x ( 0.5 + 3.14 / 8) - (3.14 x 23.4²/4)
= 2115 sqcm = 0.2115 sqm Say 0.211 sqm
For 10 m length qty. of concrete reqd. = 2.11 cum
4.1.10 | Rate as per item no 4.1.10 of SH : Concrete Work | cum | 2.11 | 4209.05 | 9236.31
| Cost of 10 metres |  |  |  | 9236.31
| Cost per metre |  |  |  | 923.63
| Say |  |  |  | 923.65
19.2 | Providing and laying cement concrete 1:5:10 (1 cement : 5 coarse sand : 10 graded stone aggregate 40 mm nominal size) all-round S.W. pipes including bed concrete as per standard design :
19.2.4 | 250 mm diameter S.W. pipe
Code | Description | Unit | Qty | Rate | Total
Details of cost for 10 metre
Area = W x W/2 + ½ x (3.14 x W² / 4) - (3.14 x D² / 4)
= W² x (0.5 + 3.14 / 8) - (3.14 x D² / 4)
Where W = D + X
D = 250 + 20 + 20 = 290 mm or 29.0 cm
X = 300 mm as trench depth is less than 1200 mm
W = 29 + 30 = 59
Area
= 59² x ( 0.5 + 3.14/ 8) - (3.14 x 29²/4)
= 2447 sqcm = 0.2447 sqm. Say 0.244 sqm
For 10 m length qty. of concrete reqd. = 2.44 cum
4.1.10 | Rate as per item no 4.1.10 of SH : Concrete Work | cum | 2.44 | 4209.05 | 10680.86
| Cost of 10 metres |  |  |  | 10680.86
| Cost per metre |  |  |  | 1068.09
| Say |  |  |  | 1068.1
19.3 | Providing and laying cement concrete 1:5:10 (1 cement : 5 coarse sand : 10 graded stone aggregate 40 mm nominal size) up to haunches of S.W. pipes including bed concrete as per standard design :
19.3.1 | 100 mm diameter S.W. pipe
Code | Description | Unit | Qty | Rate | Total
Details of cost for 10 metre
Area = WxD1 + 2x½xR Cot QxR - [R²/2(3.14/2-Q)] - (3.14/2)R²
= WD1 + R²(Cot Q) - R²(3.14/2 - Q) - (3.14/2)R²
= WD1+R²(cot Q-3.14 + Q)
Where Sin Q = [R/(W/2)] = 2R/W
W = D + X ; X = 300 mm, D = 100 + 12 + 12 = 124 mm
W = 124 + 300 = 424 mm
D1 = Depth = 100 + (½ x 124) = 162 mm
R = 62 mm
Sin Q = (2x62)/424 = 0.292 therefor Q = 17°0'
Hence Tan Q = 0.3057
Area = 424 x 162 + (62)² (Cot Q - 3.14 + Q)
= [68688 + 3844 (1/0.3057 - 180° + 17°0')] sqmm
= [68688 + 3844 (3.27 - 163°0' x 3.14/180)] sqmm
= (68688 + 3844 x 0.43) sqmm
= (68688 + 1652.92) sqmm = 70340.92 sqmm
Say 70341 sqmm or 0.070341 sqm
For 10 m length qty. of concrete reqd. = 0.07034x10 = 0.7034 cum
4.1.10 | Rate as per item no 4.1.10 of SH : Concrete Work | cum | 0.7034 | 4209.05 | 3079.06
| Cost of 10 metres |  |  |  | 3079.06
| Cost per metre |  |  |  | 307.91
| Say |  |  |  | 307.9
19.3 | Providing and laying cement concrete 1:5:10 (1 cement : 5 coarse sand : 10 graded stone aggregate 40 mm nominal size) up to haunches of S.W. pipes including bed concrete as per standard design :
19.3.2 | 150 mm diameter S.W. pipe
Code | Description | Unit | Qty | Rate | Total
Details of cost for 10 metre length pipe
Area = WxD1 + 2x½xR Cot QxR - [R²/2(3.14/2-Q)] - (3.14/2)R²
= WD1 + R²(Cot Q) - R²(3.14/2 - Q) - (3.14/2)R²
= WD1 + R²(Cot Q - 3.14 + Q)
Where Sin Q = [R/(W/2)] = 2R/W
W = D + X ; X = 300 mm, D = 150 + 16 + 16 = 182 mm
W = 182 + 300 = 482 mm
D1 = Depth = 150 + (½ x 182) = 241 mm
R = 91 mm
Sin Q = (2x91)/482 = 0.3776 therefor Q = 22°12'
Hence Tan Q = 0.4081
Area = 482 x 241 + (91)² (Cot Q - 3.14 + Q)
= [116162 + 8281 (1/0.4081 - 180° + 22°12')] sqmm
= [116162 + 8281 (2.45 - 157°48' x 3.14/180)] sqmm
= [116162 + 8281 x (2.45-2.75)] sqmm = [116162 + 8281 x (-0.30)] sqmm
= (116162 - 2484.3) sqmm = 113677.7 sqmm
Say 113677.7 sqmm or 0.1136777 sqm
For 10 m length qty. of concrete reqd. = 0.1136777x10 = 1.136777 cum Say 1.14 cum
4.1.10 | Rate as per item no 4.1.10 of SH : Concrete Work | cum | 1.14 | 4209.05 | 4990.24
| Cost of 10 metres |  |  |  | 4990.24
| Cost per metre |  |  |  | 499.02
| Say |  |  |  | 499
19.3 | Providing and laying cement concrete 1:5:10 (1 cement : 5 coarse sand : 10 graded stone aggregate 40 mm nominal size) up to haunches of S.W. pipes including bed concrete as per standard design :
19.3.3 | 200 mm diameter S.W. pipe
Code | Description | Unit | Qty | Rate | Total
Details of cost for 10 metre length pipe
Area = WxD1 + 2x½xR Cot QxR - [R²/2(3.14/2-Q)] - (3.14/2)R²
= WD1 + R²(Cot Q) - R²(3.14/2 - Q) - (3.14/2)R2
= WD1 + R²(Cot Q - 3.14 + Q)
Where Sin Q = [R/(W/2)] = 2R/W
W = D + X ; X = 300 mm, D = 200 + 17 + 17 = 234 mm
W = 234 + 300 = 534 mm
D1 = Depth = 150 + (½ x 234) = 267 mm
R = 117 mm
Sin Q = (2x117)/534 = 0.4382 therefor Q = 26°0'
Hence Tan Q = 0.4877
Area = 534 x 267 + (117)² (Cot Q - 3.14 + Q)
= [142578 + 13689 (1/0.4877 - 180° + 26°0')] sqmm
= [142578 + 13689 (2.05 - 154°0' x 3.14/180)] sqmm
= [142578 + 13689 x (2.05-2.69)] sqmm = [142578 + 13689 x (-0.64)] sqmm
= (142578 - 8760.96) sqmm = 133817.04 sqmm
Say 133817 sqmm or 0.134 sqm
For 10 m length qty. of concrete reqd. = 0.134x10 = 1.34 cum
4.1.10 | Rate as per item no 4.1.10 of SH : Concrete Work | cum | 1.34 | 4209.05 | 5865.72
| Cost of 10 metres |  |  |  | 5865.72
| Cost per metre |  |  |  | 586.57
| Say |  |  |  | 586.55
19.3 | Providing and laying cement concrete 1:5:10 (1 cement : 5 coarse sand : 10 graded stone aggregate 40 mm nominal size) up to haunches of S.W. pipes including bed concrete as per standard design :
19.3.4 | 250 mm diameter S.W. pipe
Code | Description | Unit | Qty | Rate | Total
Details of cost for 10 metre length pipe
Area = WxD1 + 2x½xR Cot QxR - [R²/2(3.14/2-Q)] - (3.14/2)R²
= WD1 + R²(Cot Q) - R²(3.14/2 - Q) - (3.14/2)R2
= WD1 + R²(Cot Q - 3.14 + Q)
Where Sin Q = [R/(W/2)] = 2R/W
W = D + X ; X = 300 mm, D = 250 + 20 + 20 = 290 mm
W = 290 + 300 = 590 mm
D1 = Depth = 150 + (½ x 290) = 295 mm
R = 145 mm
Sin Q = (2x145)/590 = 0.49154 therefor Q = 29°26'
Hence Tan Q = 0.5635
Area = 590 x 295 + (145)² (Cot Q - 3.14 + Q)
= [174050 + 21025 (1/0.5635 - 180° + 29°26')] sqmm
= [174050 + 21025 (1.77 - 150°34' x 3.14/180)] sqmm
= [174050 + 21025 x (1.77-2.63)] sqmm = [174050 + 21025 x (-0.86)] sqmm
= (174050 - 18081.5) sqmm = 155968.5 sqmm
Say 155968 sqmm or 0.156 sqm
For 10 m length qty. of concrete reqd. = 0.156x10 = 1.56 cum
4.1.10 | Rate as per item no 4.1.10 of SH : Concrete Work | cum | 1.56 | 4209.05 | 6828.74
| Cost of 10 metres |  |  |  | 6828.74
| Cost per metre |  |  |  | 682.87
| Say |  |  |  | 682.85
19.3 | Providing and laying cement concrete 1:5:10 (1 cement : 5 coarse sand : 10 graded stone aggregate 40 mm nominal size) up to haunches of S.W. pipes including bed concrete as per standard design :
19.3.5 | 300 mm diameter S.W. pipe
Code | Description | Unit | Qty | Rate | Total
Details of cost for 10 metre length pipe
Area = WxD1 + 2x½xR Cot QxR - [R²/2(3.14/2-Q)] - (3.14/2)R²
= WD1 + R²(Cot Q) - R²(3.14/2 - Q) - (3.14/2)R2
= WD1 + R²(Cot Q - 3.14 + Q)
Where Sin Q = [R/(W/2)] = 2R/W
W = D + X ; X = 300 mm, D = 300 + 25 + 25 = 350 mm
W = 350 + 300 = 650 mm
D1 = Depth = 150 + (½ x 350) = 325 mm
R = 175 mm
Sin Q = (2x175)/650 = 0.5385 therefor Q = 32°34'
Hence Tan Q = 0.6387
Area = 650 x 325 + (175)² (Cot Q - 3.14 + Q)
= [211250 + 30625 (1/0.6387 - 180° + 32°34')] sqmm
= [211250 + 30625 (1.566 - 147°26' x 3.14/180)] sqmm
= [211250 + 30625 x (1.566-2.571)] sqmm = [211250 + 30625 x (-1.005)] sqmm
= [211250 - 30778.13) sqmm = 180471.87 sqmm
Say 0.180 sqm
For 10 m length qty. of concrete reqd. = 0.180x10 = 1.80 cum
4.1.10 | Rate as per item no 4.1.10 of SH : Concrete Work | cum | 1.8 | 4209.05 | 7879.32
| Cost of 10 metres |  |  |  | 7879.32
| Cost per metre |  |  |  | 787.93
| Say |  |  |  | 787.95
19.4 | Providing and fixing square-mouth S.W. gully trap class SP-1 complete with C.I. grating brick masonry chamber with water tight C.I. cover with frame of 300 x300 mm size (inside) the weight of cover to be not less than 4.50 kg and frame to be not less than 2.70 kg as per standard design:
19.4.1 | 100x100 mm size P type
19.4.1.1 | With common burnt clay F.P.S. (non modular) bricks of class designation 7.5
Code | Description | Unit | Qty | Rate | Total
Details of cost of one gully tarp
1900 | S.W. gully trap P type 100x100 mm | each | 1 | 90 | 90
1364 | C.I. grating 100x100 mm | each | 1 | 15 | 15
1352 | C.I. cover and frame 300x300 mm inside | each | 1 | 300 | 300
9977 | Carriage of materials | L.S. | 4.5 | 1.73 | 7.79
Cement concrete 1:5:10 ( 1 cement : 5 fine sand : 10 graded stone aggregate 40 mm nominal size)
0.68x0.68x0.10 m = 0.046 cum
Concrete around trap
0.30x0.30x0.675 m = 0.061 cum
Total=0.107 cum
Deduct:
0.345÷3x[0.09+0.01+(0.09x0.01)1/2] = 0.015 cum
3.14/4x(0.124)²x0.47 = 0.006 cum
Total= 0.021 cum
Net quantity 0.107 cum (-) 0.021 cum
= 0.086 cum say 0.09 cum
4.1.11 | Rate as per item no 4.1.11 of SH : Concrete Work | cum | 0.09 | 3959.7 | 370.63
Brick work with 75 class designation brick in cement mortar 1:4 (1 cement : 4 coarse sand)
1.66x0.115x0.675 m = 0.129 cum say 0.13 cum
6.1.1 | Rate as per item no 6.1.1 of SH : Brick Work | cum | 0.13 | 4970.3 | 671.98
Cement concrete 1:2:4 ( 1 cement : 2 coarse sand : 4 graded stone aggregate 20 mm nominal size)
1.66x0.115x0.04 m = 0.008 cum
4.2.3 | Rate as per item no 4.2.3 of SH : Concrete Work | cum | 0.008 | 6547.7 | 54.48
12 mm cement plaster 1:3 (1 cement : 3 coarse sand) finished with floating coat of neat cement :
[1/2x0.358x(1.20+0.40)] = 0.286 sqm say 0.29 sqm
13.9.1 | Rate as per item no 13.9.1 of SH : Finishing | sqm | 0.29 | 234.7 | 68.06
| TOTAL |  |  |  | 1577.94
| Add 1 % for water charges on all except (A) i.e. on (1577.94 - 1165.15) = 412.79 |  |  |  | 4.13
| TOTAL |  |  |  | 1582.07
| Add 15 % for contractor's profit and overheads on all except (A) i.e. on (1582.07 - 1165.15) = 416.92 |  |  |  | 62.54
| Cost for 1 trap |  |  |  | 1644.61
| Say |  |  |  | 1644.6
19.4 | Providing and fixing square-mouth S.W. gully trap class SP-1 complete with C.I. grating brick masonry chamber with water tight C.I. cover with frame of 300 x300 mm size (inside) the weight of cover to be not less than 4.50 kg and frame to be not less than 2.70 kg as per standard design:
19.4.1 | 100x100 mm size P type
19.4.1.2 | With Sewer bricks conforming to IS : 4885
Code | Description | Unit | Qty | Rate | Total
Detaila of cost of one gully tarp
1900 | S.W. gully trap P type 100x100 mm | each | 1 | 90 | 90
1364 | C.I. grating 100x100 mm | each | 1 | 15 | 15
1352 | C.I. cover and frame 300x300 mm inside | each | 1 | 300 | 300
9977 | Carriage of materials | L.S. | 4.5 | 1.73 | 7.79
Cement concrete 1:5:10 ( 1 cement : 5 fine sand : 10 graded stone aggregate 40 mm nominal size)
0.68x0.68x0.10 m = 0.046 cum
Concrete around trap
0.30x0.30x0.675 m = 0.061 cum
Total=0.107 cum
Deduct:
0.345÷3x[0.09+0.01+(0.09x0.01)1/2] = 0.015 cum
3.14/4x(0.124)²x0.47 = 0.006 cum
Total = 0.021 cum
Net quantity 0.107 cum (-) 0.021 cum
= 0.086 cum say 0.09 cum
4.1.11 | Rate as per item no 4.1.11 of SH : Concrete Work | cum | 0.09 | 3959.7 | 370.63
Brick work with 75 class designation brick in cement mortar 1:4 (1 cement :4 coarse sand)
1.66x0.115x0.675 m = 0.129 cum say 0.13 cum
6.36.1 | Rate as per item No 6.36.1 of SH : Brick Work | cum | 0.13 | 5102 | 689.79
Cement concrete 1:2:4 ( 1 cement : 2 coarse sand : 4 graded stone aggregate 20 mm nominal size)
1.66x0.115x0.04 m = 0.008 cum
4.2.3 | Rate as per item no 4.2.3 of SH : Concrete Work | cum | 0.008 | 6547.7 | 54.48
12 mm cement plaster 1:3 (1 cement : 3 coarse sand) finished with floating coat of neat cement :
[1/2x0.358x(1.20+0.40)] = 0.286 sqm say 0.29 sqm
13.9.1 | Rate as per item no 13.9.1 of SH : Finishing | sqm | 0.29 | 234.7 | 68.06
| TOTAL |  |  |  | 1595.75
| Add 1 % for water charges on all except (A) i.e. on (1595.75 - 1182.96) = 412.79 |  |  |  | 4.13
| TOTAL |  |  |  | 1599.88
| Add 15 % for contractor's profit and overheads on all except (A) i.e. on (1599.88 - 1182.96) = 416.92 |  |  |  | 62.54
| Cost for 1 trap |  |  |  | 1662.42
| Say |  |  |  | 1662.4
19.4 | Providing and fixing square-mouth S.W. gully trap class SP-1 complete with C.I. grating brick masonry chamber with water tight C.I. cover with frame of 300 x300 mm size (inside) the weight of cover to be not less than 4.50 kg and frame to be not less than 2.70 kg as per standard design:
19.4.2 | 150 x 100 mm size P type
19.4.2.1 | With common burnt clay F.P.S. (non modular) bricks of class designation 7.5
Code | Description | Unit | Qty | Rate | Total
Details of cost of one gully tarp
1902 | S.W. gully trap P type 150x100 mm | each | 1 | 130 | 130
1366 | C.I. grating 150x150 mm | each | 1 | 25 | 25
1352 | C.I. cover and frame 300x300 mm inside | each | 1 | 300 | 300
9977 | Carriage of materials | L.S. | 4.5 | 1.73 | 7.79
Cement concrete 1:5:10 ( 1 cement : 5 fine sand : 10 graded stone aggregate 40 mm nominal size)
0.68x0.68x0.10 m = 0.046 cum
Concrete around trap
0.30x0.30x0.675 m = 0.061 cum
Total =0.107 cum
Deduct:
0.322÷3x[0.09+0.023+(0.09x0.023)1/2] = 0.017 cum
3.14/4x(0.124)²x0.485 = 0.006 cum
Total = 0.023 cum
Net quantity 0.107 cum (-) 0.023 cum
= 0.084 cum say 0.08 cum
4.1.11 | Rate as per item no 4.1.11 of SH : Concrete Work | cum | 0.08 | 3959.7 | 329.45
Brick work with 75 class designation brick in cement mortar 1:4 (1 cement :4 coarse sand)
1.66x0.115x0.675 m = 0.129 cum say 0.13 cum
6.1.1 | Rate as per item no 6.1.1 of SH : Brick Work | cum | 0.13 | 4970.3 | 671.98
Cement concrete 1:2:4 ( 1 cement : 2 coarse sand : 4 graded stone aggregate 20 mm nominal size)
1.66x0.115x0.04 m = 0.008 cum
4.2.3 | Rate as per item no 4.2.3 of SH : Concrete Work | cum | 0.008 | 6547.7 | 54.48
12 mm cement plaster 1:3 (1 cement : 3 coarse sand) finished with floating coat of neat cement :
[1/2x0.337x(1.20+0.60)] = 0.303 sqm say 0.30 sqm
13.9.1 | Rate as per item no 13.9.1 of SH : Finishing | sqm | 0.3 | 234.7 | 70.41
| TOTAL |  |  |  | 1589.11
| Add 1 % for water charges on all except (A) i.e. on (1589.11 - 1126.32) = 462.79 |  |  |  | 4.63
| TOTAL |  |  |  | 1593.74
| Add 15 % for contractor's profit and overheads on all except (A) i.e. on (1593.74 - 1126.32) = 467.42 |  |  |  | 70.11
| Cost for 1 trap |  |  |  | 1663.85
| Say |  |  |  | 1663.85
19.4 | Providing and fixing square-mouth S.W. gully trap class SP-1 complete with C.I. grating brick masonry chamber with water tight C.I. cover with frame of 300 x300 mm size (inside) the weight of cover to be not less than 4.50 kg and frame to be not less than 2.70 kg as per standard design:
19.4.2 | 150 x 100 mm size P type
19.4.2.2 | With sewer bricks conforming to IS : 4885
Code | Description | Unit | Qty | Rate | Total
Details of cost of one gully tarp
1902 | S.W. gully trap P type 150x100 mm | each | 1 | 130 | 130
1366 | C.I. grating 150x150 mm | each | 1 | 25 | 25
1352 | C.I. cover and frame 300x300 mm inside | each | 1 | 300 | 300
9977 | Carriage of materials | L.S. | 4.5 | 1.73 | 7.79
Cement concrete 1:5:10 ( 1 cement : 5 fine sand : 10 graded stone aggregate 40 mm nominal size)
0.68x0.68x0.10 m = 0.046 cum
Concrete around trap
0.30x0.30x0.675 m = 0.061 cum
Total =0.107 cum
Deduct:
0.322÷3x[0.09+0.023+(0.09x0.023)1/2] = 0.017 cum
3.14/4x(0.124)²x0.485 = 0.006 cum
Total= 0.023 cum
Net quantity 0.107 cum (-) 0.023 cum
= 0.084 cum say 0.08 cum
4.1.11 | Rate as per item no 4.1.11 of SH : Concrete Work | cum | 0.08 | 3959.7 | 329.45
Brick work with sewer bricks conforming to IS:4885 in cement mortar 1:4 (1 cement :4 coarse sand)
1.66x0.115x0.675 m = 0.129 cum say 0.13 cum
6.36.1 | Rate as per item No 6.36.1 of SH : Brick Work | cum | 0.13 | 5102 | 689.79
Cement concrete 1:2:4 ( 1 cement : 2 coarse sand : 4 graded stone aggregate 20 mm nominal size)
1.66x0.115x0.04 m = 0.008 cum
4.2.3 | Rate as per item no 4.2.3 of SH : Concrete Work | cum | 0.008 | 6547.7 | 54.48
12 mm cement plaster 1:3 (1 cement : 3 coarse sand) finished with floating coat of neat cement :
[1/2x0.337x(1.20+0.60)] = 0.303 sqm say 0.30 sqm
13.9.1 | Rate as per item no 13.9.1 of SH : Finishing | sqm | 0.3 | 234.7 | 70.41
| TOTAL |  |  |  | 1606.92
| Add 1 % for water charges on all except (A) i.e. on (1606.92 - 1144.13) = 462.79 |  |  |  | 4.63
| TOTAL |  |  |  | 1611.55
| Add 15 % for contractor's profit and overheads on all except (A) i.e. on (1611.55 - 1144.13) = 467.42 |  |  |  | 70.11
| Cost for 1 trap |  |  |  | 1681.66
| Say |  |  |  | 1681.65
19.4 | Providing and fixing square-mouth S.W. gully trap class SP-1 complete with C.I. grating brick masonry chamber with water tight C.I. cover with frame of 300 x300 mm size (inside) the weight of cover to be not less than 4.50 kg and frame to be not less than 2.70 kg as per standard design:
19.4.3 | 180x150 mm size P type
19.4.3.1 | With common burnt clay F.P.S. (non modular) bricks of class designation 7.5
Code | Description | Unit | Qty | Rate | Total
Details of cost of one gully tarp
1904 | S.W. gully trap P type 180x150 mm | each | 1 | 225 | 225
1367 | C.I. grating 180x180 mm | each | 1 | 30 | 30
1352 | C.I. cover and frame 300x300 mm inside | each | 1 | 300 | 300
9977 | Carriage of materials | L.S. | 4.5 | 1.73 | 7.79
Cement concrete 1:5:10 ( 1 cement : 5 fine sand : 10 graded stone aggregate 40 mm nominal size)
0.68x0.68x0.10 m = 0.046 cum
Concrete around trap
0.30x0.30x0.675 m = 0.061 cum
Total=0.107 cum
Deduct:
0.155÷3x[0.09+0.032+(0.09x0.032)1/2] = 0.008 cum
3.14/4x(0.182)²x0.70 =0.018 cum
Total= 0.026 cum
Net quantity 0.107 cum (-) 0.026 cum
= 0.081 cum say 0.08 cum
4.1.11 | Rate as per item no 4.1.11 of SH : Concrete Work | cum | 0.08 | 3959.7 | 329.45
Brick work with 75 class designation brick in cement mortar 1:4 (1 cement : 4 coarse sand)
1.66x0.115x0.675 m = 0.129 cum say 0.13 cum
6.1.1 | Rate as per item no 6.1.1 of SH : Brick Work | cum | 0.13 | 4970.3 | 671.98
Cement concrete 1:2:4 ( 1 cement : 2 coarse sand : 4 graded stone aggregate 20 mm nominal size)
1.66x0.115x0.04 m =0.008 cum
4.2.3 | Rate as per item no 4.2.3 of SH : Concrete Work | cum | 0.008 | 6547.7 | 54.48
12 mm cement plaster 1:3 (1 cement : 3 coarse sand) finished with floating coat of neat cement :
[1/2x0.166x(1.20+0.72)] = 0.159 sqm say 0.16 sqm
13.9.1 | Rate as per item no 13.9.1 of SH : Finishing | sqm | 0.16 | 234.7 | 37.55
| TOTAL |  |  |  | 1656.25
| Add 1 % for water charges on all except (A) i.e. on (1656.25 - 1093.46) = 562.79 |  |  |  | 5.63
| TOTAL |  |  |  | 1661.88
| Add 15 % for contractor's profit and overheads on all except (A) i.e. on (1661.88 - 1093.46) = 568.42 |  |  |  | 85.26
| Cost for 1 trap |  |  |  | 1747.14
| Say |  |  |  | 1747.15
19.4 | Providing and fixing square-mouth S.W. gully trap class SP-1 complete with C.I. grating brick masonry chamber with water tight C.I. cover with frame of 300 x300 mm size (inside) the weight of cover to be not less than 4.50 kg and frame to be not less than 2.70 kg as per standard design:
19.4.3 | 180x150 mm size P type
19.4.3.2 | With Sewer bricks conforming to IS : 4885
Code | Description | Unit | Qty | Rate | Total
Details of cost of one gully tarp
1904 | S.W. gully trap P type 180x150 mm | each | 1 | 225 | 225
1367 | C.I. grating 180x180 mm | each | 1 | 30 | 30
1352 | C.I. cover and frame 300x300 mm inside | each | 1 | 300 | 300
9977 | Carriage of materials | L.S. | 4.5 | 1.73 | 7.79
Cement concrete 1:5:10 ( 1 cement : 5 fine sand : 10 graded stone aggregate 40 mm nominal size)
0.68x0.68x0.10 m = 0.046 cum
Concrete around trap
0.30x0.30x0.675 m = 0.061 cum
Total=0.107 cum
Deduct:
0.155÷3x[0.09+0.032+(0.09x0.032)1/2] = 0.008 cum
3.14/4x(0.182)²x0.70 =0.018 cum
Total= 0.026 cum
Net quantity 0.107 cum (-) 0.026 cum
= 0.081 cum say 0.08 cum
4.1.11 | Rate as per item no 4.1.11 of SH : Concrete Work | cum | 0.08 | 3959.7 | 329.45
Brick work with sewer bricks conforming to IS:4885 in cement mortar 1:4 (1 cement :4 coarse sand)
1.66x0.115x0.675 m = 0.129 cum say 0.13 cum
6.36.1 | Rate as per item No 6.36.1 of SH : Brick Work | cum | 0.13 | 5102 | 689.79
Cement concrete 1:2:4 ( 1 cement : 2 coarse sand : 4 graded stone aggregate 20 mm nominal size)
1.66x0.115x0.04 m =0.008 cum
4.2.3 | Rate as per item no 4.2.3 of SH : Concrete Work | cum | 0.008 | 6547.7 | 54.48
12 mm cement plaster 1:3 (1 cement : 3 coarse sand) finished with floating coat of neat cement :
[1/2x0.166x(1.20+0.72)] = 0.159 sqm say 0.16 sqm
13.9.1 | Rate as per item no 13.9.1 of SH : Finishing | sqm | 0.16 | 234.7 | 37.55
| TOTAL |  |  |  | 1674.06
| Add 1 % for water charges on all except (A) i.e. on (1674.06 - 1111.27) = 562.79 |  |  |  | 5.63
| TOTAL |  |  |  | 1679.69
| Add 15 % for contractor's profit and overheads on all except (A) i.e. on (1679.69 - 1111.27) = 568.42 |  |  |  | 85.26
| Cost for 1 trap |  |  |  | 1764.95
| Say |  |  |  | 1764.95
19.5 | Dismantling of old S.W. pipes including breaking of joints and bed concrete stacking of useful materials near the site within 50 m lead and disposal of unserviceable materials into municipal dumps :
19.5.1 | 100 mm diameter
Code | Description | Unit | Qty | Rate | Total
Details of cost for 10 metre
LABOUR
114 | Beldar | Day | 0.49 | 368 | 180.32
115 | Coolie | Day | 0.36 | 368 | 132.48
| TOTAL |  |  |  | 312.8
| Add 1 % for water charges |  |  |  | 3.13
| TOTAL |  |  |  | 315.93
| Add 15 % for contractor's profit and overheads |  |  |  | 47.39
| Cost for 10 metre |  |  |  | 363.32
| Cost for 1 metre |  |  |  | 36.33
| Say |  |  |  | 36.35
19.5 | Dismantling of old S.W. pipes including breaking of joints and bed concrete stacking of useful materials near the site within 50 m lead and disposal of unserviceable materials into municipal dumps :
19.5.2 | 150 mm diameter
Code | Description | Unit | Qty | Rate | Total
Details of cost for 10 metre
LABOUR
114 | Beldar | Day | 0.49 | 368 | 180.32
115 | Coolie | Day | 0.45 | 368 | 165.6
| TOTAL |  |  |  | 345.92
| Add 1 % for water charges |  |  |  | 3.46
| TOTAL |  |  |  | 349.38
| Add 15 % for contractor's profit and overheads |  |  |  | 52.41
| Cost for 10 metre |  |  |  | 401.79
| Cost for 1 metre |  |  |  | 40.18
| Say |  |  |  | 40.2
19.5 | Dismantling of old S.W. pipes including breaking of joints and bed concrete stacking of useful materials near the site within 50 m lead and disposal of unserviceable materials into municipal dumps :
19.5.3 | 200 mm diameter
Code | Description | Unit | Qty | Rate | Total
Details of cost for 10 metre
LABOUR
114 | Beldar | Day | 0.49 | 368 | 180.32
115 | Coolie | Day | 0.51 | 368 | 187.68
| TOTAL |  |  |  | 368
| Add 1 % for water charges |  |  |  | 3.68
| TOTAL |  |  |  | 371.68
| Add 15 % for contractor's profit and overheads |  |  |  | 55.75
| Cost for 10 metre |  |  |  | 427.43
| Cost for 1 metre |  |  |  | 42.74
| Say |  |  |  | 42.75
19.5 | Dismantling of old S.W. pipes including breaking of joints and bed concrete stacking of useful materials near the site within 50 m lead and disposal of unserviceable materials into municipal dumps :
19.5.4 | 250 mm diameter
Code | Description | Unit | Qty | Rate | Total
Details of cost for 10 metre
LABOUR
114 | Beldar | Day | 0.49 | 368 | 180.32
115 | Coolie | Day | 0.57 | 368 | 209.76
| TOTAL |  |  |  | 390.08
| Add 1 % for water charges |  |  |  | 3.9
| TOTAL |  |  |  | 393.98
| Add 15 % for contractor's profit and overheads |  |  |  | 59.1
| Cost for 10 metre |  |  |  | 453.08
| Cost for 1 metre |  |  |  | 45.31
| Say |  |  |  | 45.3
19.5 | Dismantling of old S.W. pipes including breaking of joints and bed concrete stacking of useful materials near the site within 50 m lead and disposal of unserviceable materials into municipal dumps :
19.5.5 | 300 mm diameter
Code | Description | Unit | Qty | Rate | Total
Details of cost for 10 metre
LABOUR
114 | Beldar | Day | 0.49 | 368 | 180.32
115 | Coolie | Day | 0.63 | 368 | 231.84
| TOTAL |  |  |  | 412.16
| Add 1 % for water charges |  |  |  | 4.12
| TOTAL |  |  |  | 416.28
| Add 15 % for contractor's profit and overheads |  |  |  | 62.44
| Cost for 10 metre |  |  |  | 478.72
| Cost for 1 metre |  |  |  | 47.87
| Say |  |  |  | 47.85
19.5 | Dismantling of old S.W. pipes including breaking of joints and bed concrete stacking of useful materials near the site within 50 m lead and disposal of unserviceable materials into municipal dumps :
19.5.6 | 350 mm diameter
Code | Description | Unit | Qty | Rate | Total
Details of cost for 10 metre
LABOUR
114 | Beldar | Day | 0.6 | 368 | 220.8
115 | Coolie | Day | 0.69 | 368 | 253.92
| TOTAL |  |  |  | 474.72
| Add 1 % for water charges |  |  |  | 4.75
| TOTAL |  |  |  | 479.47
| Add 15 % for contractor's profit and overheads |  |  |  | 71.92
| Cost for 10 metre |  |  |  | 551.39
| Cost for 1 metre |  |  |  | 55.14
| Say |  |  |  | 55.15
19.5 | Dismantling of old S.W. pipes including breaking of joints and bed concrete stacking of useful materials near the site within 50 m lead and disposal of unserviceable materials into municipal dumps :
19.5.7 | 400 mm diameter
Code | Description | Unit | Qty | Rate | Total
Details of cost for 10 metre
LABOUR
114 | Beldar | Day | 0.66 | 368 | 242.88
115 | Coolie | Day | 0.75 | 368 | 276
| TOTAL |  |  |  | 518.88
| Add 1 % for water charges |  |  |  | 5.19
| TOTAL |  |  |  | 524.07
| Add 15 % for contractor's profit and overheads |  |  |  | 78.61
| Cost for 10 metre |  |  |  | 602.68
| Cost for 1 metre |  |  |  | 60.27
| Say |  |  |  | 60.25
19.5 | Dismantling of old S.W. pipes including breaking of joints and bed concrete stacking of useful materials near the site within 50 m lead and disposal of unserviceable materials into municipal dumps :
19.5.8 | 450 mm diameter
Code | Description | Unit | Qty | Rate | Total
Details of cost for 10 metre
LABOUR
114 | Beldar | Day | 0.66 | 368 | 242.88
115 | Coolie | Day | 0.81 | 368 | 298.08
| TOTAL |  |  |  | 540.96
| Add 1 % for water charges |  |  |  | 5.41
| TOTAL |  |  |  | 546.37
| Add 15 % for contractor's profit and overheads |  |  |  | 81.96
| Cost for 10 metre |  |  |  | 628.33
| Cost for 1 metre |  |  |  | 62.83
| Say |  |  |  | 62.85
19.6 | Providing and laying non-pressure NP2 class (light duty) R.C.C. pipes with collars jointed with stiff mixture of cement mortar in the proportion of 1:2 (1 cement : 2 fine sand) including testing of joints etc. complete :
19.6.1 | 100 mm dia. R.C.C. pipe
Code | Description | Unit | Qty | Rate | Total
Details of cost for 10 metre
MATERIAL
1700 | R.C.C. pipes NP2 class 100 mm dia | metre | 10 | 200 | 2000
(in 2 m. length = 5 Nos.)
1714 | R.C.C. collars NP2 class 100 mm dia | each | 5 | 30 | 150
5 Nos.
2275 | Carriage of R.C.C. pipes 100 mm dia | metre | 10 | 226.82 | 22.68
Cement of 5 joints = 5x0.00065 = 0.00325 cum = 0.0048 t say 0.005 tonne
367 | Portland Cement (OPC-43 grade) | tonne | 0.005 | 5700 | 28.5
2209 | Carriage of Cement | tonne | 0.005 | 92.24 | 0.46
Fine sand for 5 joint = 0.0013x5 = 0.0065 cum = 0.006 cum
983 | Fine sand (zone IV) | cum | 0.006 | 760 | 4.56
2261 | Carriage of Fine sand (1 part badarpur sand : 2 parts jamuna sand) | cum | 0.006 | 103.77 | 0.62
LABOUR
123 | Mason (brick layer) 1st class | Day | 0.32 | 487 | 155.84
124 | Mason (brick layer) 2nd class | Day | 0.32 | 448 | 143.36
114 | Beldar | Day | 0.63 | 368 | 231.84
101 | Bhisti | Day | 0.16 | 407 | 65.12
| TOTAL |  |  |  | 2802.98
| Add 1 % for water charges |  |  |  | 28.03
| TOTAL |  |  |  | 2831.01
| Add 15 % for contractor's profit and overheads |  |  |  | 424.65
| Cost for 10 metre |  |  |  | 3255.66
| Cost for 1 metre |  |  |  | 325.57
| Say |  |  |  | 325.55
19.6 | Providing and laying non-pressure NP2 class (light duty) R.C.C. pipes with collars jointed with stiff mixture of cement mortar in the proportion of 1:2 (1 cement : 2 fine sand) including testing of joints etc. complete :
19.6.2 | 150 mm dia. R.C.C. pipe
Code | Description | Unit | Qty | Rate | Total
Details of cost for 10 metre
MATERIAL
1701 | R.C.C. pipes NP2 class 150 mm dia | metre | 10 | 210 | 2100
(in 2 m. length = 5 Nos.)
1715 | R.C.C. collars NP2 class 150 mm dia | each | 5 | 35 | 175
5 Nos.
2281 | Carriage of R.C.C. pipes 150 mm dia | metre | 10 | 378.03 | 37.8
Cement of 5 joints = 5x0.0008 = 0.004 cum = 0.006 tonne
367 | Portland Cement (OPC-43 grade) | tonne | 0.006 | 5700 | 34.2
2209 | Carriage of Cement | tonne | 0.006 | 92.24 | 0.55
Fine sand for 5 joint = 0.0016x5 = 0.008 cum
983 | Fine sand (zone IV) | cum | 0.008 | 760 | 6.08
2261 | Carriage of Fine sand (1 part badarpur sand : 2 parts jamuna sand) | cum | 0.008 | 103.77 | 0.83
LABOUR
123 | Mason (brick layer) 1st class | Day | 0.39 | 487 | 189.93
124 | Mason (brick layer) 2nd class | Day | 0.39 | 448 | 174.72
114 | Beldar | Day | 0.78 | 368 | 287.04
101 | Bhisti | Day | 0.16 | 407 | 65.12
| TOTAL |  |  |  | 3071.27
| Add 1 % for water charges |  |  |  | 30.71
| TOTAL |  |  |  | 3101.98
| Add 15 % for contractor's profit and overheads |  |  |  | 465.3
| Cost for 10 metre |  |  |  | 3567.28
| Cost for 1 metre |  |  |  | 356.73
| Say |  |  |  | 356.75
19.6 | Providing and laying non-pressure NP2 class (light duty) R.C.C. pipes with collars jointed with stiff mixture of cement mortar in the proportion of 1:2 (1 cement : 2 fine sand) including testing of joints etc. complete :
19.6.3 | 250 mm dia. R.C.C. pipe
Code | Description | Unit | Qty | Rate | Total
Details of cost for 10 metre
MATERIAL
1702 | R.C.C. pipes NP2 class 250 mm dia | metre | 10 | 260 | 2600
(in 2 m. length = 5 Nos.)
1716 | R.C.C. collars NP2 class 250 mm dia | each | 5 | 50 | 250
5 Nos.
2287 | Carriage of R.C.C. pipes 250 mm dia | metre | 10 | 873.84 | 87.38
Cement of 5 joints = 5x0.0012 = 0.006 cum = 0.009tonne
367 | Portland Cement (OPC-43 grade) | tonne | 0.009 | 5700 | 51.3
2209 | Carriage of Cement | tonne | 0.009 | 92.24 | 0.83
Fine sand for 5 joint = 0.0024x5 = 0.012 cum
983 | Fine sand (zone IV) | cum | 0.012 | 760 | 9.12
2261 | Carriage of Fine sand (1 part badarpur sand : 2 parts jamuna sand) | cum | 0.012 | 103.77 | 1.25
LABOUR
123 | Mason (brick layer) 1st class | Day | 0.54 | 487 | 262.98
124 | Mason (brick layer) 2nd class | Day | 0.54 | 448 | 241.92
114 | Beldar | Day | 1.5 | 368 | 552
101 | Bhisti | Day | 0.23 | 407 | 93.61
| TOTAL |  |  |  | 4150.39
| Add 1 % for water charges |  |  |  | 41.5
| TOTAL |  |  |  | 4191.89
| Add 15 % for contractor's profit and overheads |  |  |  | 628.78
| Cost for 10 metre |  |  |  | 4820.67
| Cost for 1 metre |  |  |  | 482.07
| Say |  |  |  | 482.05
19.6 | Providing and laying non-pressure NP2 class (light duty) R.C.C. pipes with collars jointed with stiff mixture of cement mortar in the proportion of 1:2 (1 cement : 2 fine sand) including testing of joints etc. complete :
19.6.4 | 300 mm dia. R.C.C. pipe
Code | Description | Unit | Qty | Rate | Total
Details of cost for 10 metre
MATERIAL
1703 | R.C.C. pipes NP2 class 300 mm dia | metre | 10 | 300 | 3000
(in 2.5 m. length = 4 Nos.)
1717 | R.C.C. collars NP2 class 300 mm dia | each | 4 | 55 | 220
4 Nos.
2290 | Carriage of R.C.C. pipes 300 mm dia | metre | 10 | 1080.08 | 108.01
Cement of 4 joints = 4x0.00185 = 0.0074 cum = 0.011 tonne
367 | Portland Cement (OPC-43 grade) | tonne | 0.011 | 5700 | 62.7
2209 | Carriage of Cement | tonne | 0.011 | 92.24 | 1.01
Fine sand for 4 joint = 0.0037x4 = 0.0148 say 0.015cum = 0.006 cum
983 | Fine sand (zone IV) | cum | 0.015 | 760 | 11.4
2261 | Carriage of Fine sand (1 part badarpur sand : 2 parts jamuna sand) | cum | 0.015 | 103.77 | 1.56
LABOUR
123 | Mason (brick layer) 1st class | Day | 0.59 | 487 | 287.33
124 | Mason (brick layer) 2nd class | Day | 0.59 | 448 | 264.32
114 | Beldar | Day | 1.16 | 368 | 426.88
101 | Bhisti | Day | 0.2 | 407 | 81.4
| TOTAL |  |  |  | 4464.61
| Add 1 % for water charges |  |  |  | 44.65
| TOTAL |  |  |  | 4509.26
| Add 15 % for contractor's profit and overheads |  |  |  | 676.39
| Cost for 10 metre |  |  |  | 5185.65
| Cost for 1 metre |  |  |  | 518.57
| Say |  |  |  | 518.55
19.6 | Providing and laying non-pressure NP2 class (light duty) R.C.C. pipes with collars jointed with stiff mixture of cement mortar in the proportion of 1:2 (1 cement : 2 fine sand) including testing of joints etc. complete :
19.6.5 | 450 mm dia. R.C.C. pipe
Code | Description | Unit | Qty | Rate | Total
Details of cost for 10 metre
MATERIAL
1704 | R.C.C. pipes NP2 class 450 mm dia | metre | 10 | 400 | 4000
(in 2.5 m. length = 4 Nos.)
1718 | R.C.C. collars NP2 class 450 mm dia | each | 4 | 100 | 400
4 Nos.
2299 | Carriage of R.C.C. pipes 450 & 500 mm dia | metre | 10 | 2520.19 | 252.02
Cement of 4 joints = 4x0.0041 = 0.0164 cum = 0.024 tonne
367 | Portland Cement (OPC-43 grade) | tonne | 0.024 | 5700 | 136.8
2209 | Carriage of Cement | tonne | 0.024 | 92.24 | 2.21
Fine sand for 4 joint = 0.0082x4 = 0.033 cum
983 | Fine sand (zone IV) | cum | 0.033 | 760 | 25.08
2261 | Carriage of Fine sand (1 part badarpur sand : 2 parts jamuna sand) | cum | 0.033 | 103.77 | 3.42
LABOUR
123 | Mason (brick layer) 1st class | Day | 0.75 | 487 | 365.25
124 | Mason (brick layer) 2nd class | Day | 0.75 | 448 | 336
114 | Beldar | Day | 1.5 | 368 | 552
101 | Bhisti | Day | 0.33 | 407 | 134.31
| TOTAL |  |  |  | 6207.09
| Add 1 % for water charges |  |  |  | 62.07
| TOTAL |  |  |  | 6269.16
| Add 15 % for contractor's profit and overheads |  |  |  | 940.37
| Cost for 10 metre |  |  |  | 7209.53
| Cost for 1 metre |  |  |  | 720.95
| Say |  |  |  | 720.95
19.6 | Providing and laying non-pressure NP2 class (light duty) R.C.C. pipes with collars jointed with stiff mixture of cement mortar in the proportion of 1:2 (1 cement : 2 fine sand) including testing of joints etc. complete :
19.6.6 | 500 mm dia. R.C.C. pipe
Code | Description | Unit | Qty | Rate | Total
Details of cost for 10 metre
MATERIAL
1705 | R.C.C. pipes NP2 class 500 mm dia | metre | 10 | 580 | 5800
(in 2.5 m. length = 4 Nos.)
1719 | R.C.C. collars NP2 class 500 mm dia | each | 4 | 115 | 460
4 Nos.
2299 | Carriage of R.C.C. pipes 450 & 500 mm dia | metre | 10 | 2520.19 | 252.02
Cement of 4 joints = 4x0.0045 = 0.018 cum = 0.026 tonne
367 | Portland Cement (OPC-43 grade) | tonne | 0.026 | 5700 | 148.2
2209 | Carriage of Cement | tonne | 0.026 | 92.24 | 2.4
Fine sand for 4 joints = 0.0089x4 = 0.0356 cum = 0.036 cum
983 | Fine sand (zone IV) | cum | 0.036 | 760 | 27.36
2261 | Carriage of Fine sand (1 part badarpur sand : 2 parts jamuna sand) | cum | 0.036 | 103.77 | 3.74
LABOUR
123 | Mason (brick layer) 1st class | Day | 0.81 | 487 | 394.47
124 | Mason (brick layer) 2nd class | Day | 0.81 | 448 | 362.88
114 | Beldar | Day | 1.62 | 368 | 596.16
101 | Bhisti | Day | 0.33 | 407 | 134.31
| TOTAL |  |  |  | 8181.54
| Add 1 % for water charges |  |  |  | 81.82
| TOTAL |  |  |  | 8263.36
| Add 15 % for contractor's profit and overheads |  |  |  | 1239.5
| Cost for 10 metre |  |  |  | 9502.86
| Cost for 1 metre |  |  |  | 950.29
| Say |  |  |  | 950.3
19.6 | Providing and laying non-pressure NP2 class (light duty) R.C.C. pipes with collars jointed with stiff mixture of cement mortar in the proportion of 1:2 (1 cement : 2 fine sand) including testing of joints etc. complete :
19.6.7 | 600 mm dia. R.C.C. pipe
Code | Description | Unit | Qty | Rate | Total
Details of cost for 10 metre
MATERIAL
1706 | R.C.C. pipes NP2 class 600 mm dia | metre | 10 | 920 | 9200
(in 2.5 m. length = 4 Nos.)
1720 | R.C.C. collars NP2 class 600 mm dia | each | 4 | 140 | 560
4 Nos.
2303 | Carriage of R.C.C. pipes 600, 700, 750 & 800 mm dia | metre | 10 | 3780.28 | 378.03
Cement of 4 joints = 4x0.0054 = 0.0216 cum = 0.032 tonne
367 | Portland Cement (OPC-43 grade) | tonne | 0.032 | 5700 | 182.4
2209 | Carriage of Cement | tonne | 0.032 | 92.24 | 2.95
Fine sand for 4 joints = 0.0108x4 = 0.043 cum
983 | Fine sand (zone IV) | cum | 0.043 | 760 | 32.68
2261 | Carriage of Fine sand (1 part badarpur sand : 2 parts jamuna sand) | cum | 0.043 | 103.77 | 4.46
LABOUR
123 | Mason (brick layer) 1st class | Day | 0.92 | 487 | 448.04
124 | Mason (brick layer) 2nd class | Day | 0.92 | 448 | 412.16
114 | Beldar | Day | 1.83 | 368 | 673.44
101 | Bhisti | Day | 0.33 | 407 | 134.31
| TOTAL |  |  |  | 12028.47
| Add 1 % for water charges |  |  |  | 120.28
| TOTAL |  |  |  | 12148.75
| Add 15 % for contractor's profit and overheads |  |  |  | 1822.31
| Cost for 10 metre |  |  |  | 13971.06
| Cost for 1 metre |  |  |  | 1397.11
| Say |  |  |  | 1397.1
19.6 | Providing and laying non-pressure NP2 class (light duty) R.C.C. pipes with collars jointed with stiff mixture of cement mortar in the proportion of 1:2 (1 cement : 2 fine sand) including testing of joints etc. complete :
19.6.8 | 700 mm dia. R.C.C. pipe
Code | Description | Unit | Qty | Rate | Total
Details of cost for 10 metre
MATERIAL
1707 | R.C.C. pipes NP2 class 700 mm dia | metre | 10 | 1050 | 10500
(in 2.5 m. length = 4 Nos.)
1721 | R.C.C. collars NP2 class 700 mm dia | each | 4 | 150 | 600
4 Nos.
2303 | Carriage of R.C.C. pipes 600, 700, 750 & 800 mm dia | metre | 10 | 3780.28 | 378.03
Cement of 4 joints = 4x0.0062 = 0.0248 cum = 0.037 tonne
367 | Portland Cement (OPC-43 grade) | tonne | 0.037 | 5700 | 210.9
2209 | Carriage of Cement | tonne | 0.037 | 92.24 | 3.41
Fine sand for 4 joints = 0.0124x4 = 0.0496 cum = 0.05 cum
983 | Fine sand (zone IV) | cum | 0.05 | 760 | 38
2261 | Carriage of Fine sand (1 part badarpur sand : 2 parts jamuna sand) | cum | 0.05 | 103.77 | 5.19
LABOUR
123 | Mason (brick layer) 1st class | Day | 1.03 | 487 | 501.61
124 | Mason (brick layer) 2nd class | Day | 1.03 | 448 | 461.44
114 | Beldar | Day | 2.06 | 368 | 758.08
101 | Bhisti | Day | 0.42 | 407 | 170.94
| TOTAL |  |  |  | 13627.6
| Add 1 % for water charges |  |  |  | 136.28
| TOTAL |  |  |  | 13763.88
| Add 15 % for contractor's profit and overheads |  |  |  | 2064.58
| Cost for 10 metre |  |  |  | 15828.46
| Cost for 1 metre |  |  |  | 1582.85
| Say |  |  |  | 1582.85
19.6 | Providing and laying non-pressure NP2 class (light duty) R.C.C. pipes with collars jointed with stiff mixture of cement mortar in the proportion of 1:2 (1 cement : 2 fine sand) including testing of joints etc. complete :
19.6.9 | 800 mm dia. R.C.C. pipe
Code | Description | Unit | Qty | Rate | Total
Details of cost for 10 metre
MATERIAL
1709 | R.C.C. pipes NP2 class 800 mm dia | metre | 10 | 1170 | 11700
(in 2.5 m. length = 4 Nos.)
1723 | R.C.C. collars NP2 class 800 mm dia | each | 4 | 200 | 800
4 Nos.
2303 | Carriage of R.C.C. pipes 600, 700, 750 & 800 mm dia | metre | 10 | 3780.28 | 378.03
Cement of 4 joints = 4x0.0072 = 0.0288 cum = 0.042 tonne
367 | Portland Cement (OPC-43 grade) | tonne | 0.042 | 5700 | 239.4
2209 | Carriage of Cement | tonne | 0.042 | 92.24 | 3.87
Fine sand for 4 joints = 0.0143x4 = 0.0572 cum = 0.057 cum
983 | Fine sand (zone IV) | cum | 0.057 | 760 | 43.32
2261 | Carriage of Fine sand (1 part badarpur sand : 2 parts jamuna sand) | cum | 0.057 | 103.77 | 5.91
LABOUR
123 | Mason (brick layer) 1st class | Day | 1.14 | 487 | 555.18
124 | Mason (brick layer) 2nd class | Day | 1.14 | 448 | 510.72
114 | Beldar | Day | 2.28 | 368 | 839.04
101 | Bhisti | Day | 0.42 | 407 | 170.94
| TOTAL |  |  |  | 15246.41
| Add 1 % for water charges |  |  |  | 152.46
| TOTAL |  |  |  | 15398.87
| Add 15 % for contractor's profit and overheads |  |  |  | 2309.83
| Cost for 10 metre |  |  |  | 17708.7
| Cost for 1 metre |  |  |  | 1770.87
| Say |  |  |  | 1770.85
19.6 | Providing and laying non-pressure NP2 class (light duty) R.C.C. pipes with collars jointed with stiff mixture of cement mortar in the proportion of 1:2 (1 cement : 2 fine sand) including testing of joints etc. complete :
19.6.10 | 900 mm dia. R.C.C. pipe
Code | Description | Unit | Qty | Rate | Total
Details of cost for 10 metre
MATERIAL
1710 | R.C.C. pipes NP2 class 900 mm dia | metre | 10 | 1280 | 12800
(in 2.5 m. length = 4 Nos.)
1724 | R.C.C. collars NP2 class 900 mm dia | each | 4 | 235 | 940
4 Nos.
2331 | Carriage of R.C.C. pipes 900 mm dia | metre | 10 | 5670.42 | 567.04
Cement of 4 joints = 4x0.0082 = 0.0328 cum = 0.0488 t Say 0.049
367 | Portland Cement (OPC-43 grade) | tonne | 0.049 | 5700 | 279.3
2209 | Carriage of Cement | tonne | 0.049 | 92.24 | 4.52
Fine sand for 4 joints = 0.0164x4 = 0.066 cum
983 | Fine sand (zone IV) | cum | 0.066 | 760 | 50.16
2261 | Carriage of Fine sand (1 part badarpur sand : 2 parts jamuna sand) | cum | 0.066 | 103.77 | 6.85
LABOUR
123 | Mason (brick layer) 1st class | Day | 1.25 | 487 | 608.75
124 | Mason (brick layer) 2nd class | Day | 1.25 | 448 | 560
114 | Beldar | Day | 3 | 368 | 1104
101 | Bhisti | Day | 0.5 | 407 | 203.5
| TOTAL |  |  |  | 17124.12
| Add 1 % for water charges |  |  |  | 171.24
| TOTAL |  |  |  | 17295.36
| Add 15 % for contractor's profit and overheads |  |  |  | 2594.3
| Cost for 10 metre |  |  |  | 19889.66
| Cost for 1 metre |  |  |  | 1988.97
| Say |  |  |  | 1988.95
19.6 | Providing and laying non-pressure NP2 class (light duty) R.C.C. pipes with collars jointed with stiff mixture of cement mortar in the proportion of 1:2 (1 cement : 2 fine sand) including testing of joints etc. complete :
19.6.11 | 1000 mm dia. R.C.C. pipe
Code | Description | Unit | Qty | Rate | Total
Details of cost for 10 metre
MATERIAL
1711 | R.C.C. pipes NP2 class 1000 mm dia | metre | 10 | 1590 | 15900
(in 2.5 m. length = 4 Nos.)
1725 | R.C.C. collars NP2 class 1000 mm dia | each | 4 | 280 | 1120
4 Nos.
2332 | Carriage of R.C.C. pipes 1000 mm dia | metre | 10 | 7560.57 | 756.06
Cement of 4 joints = 4x0.0092 = 0.0368 cum = 0.055 tonne
367 | Portland Cement (OPC-43 grade) | tonne | 0.055 | 5700 | 313.5
2209 | Carriage of Cement | tonne | 0.055 | 92.24 | 5.07
Fine sand for 4 joints = 0.0185x4 = 0.074 cum
983 | Fine sand (zone IV) | cum | 0.074 | 760 | 56.24
2261 | Carriage of Fine sand (1 part badarpur sand : 2 parts jamuna sand) | cum | 0.074 | 103.77 | 7.68
LABOUR
123 | Mason (brick layer) 1st class | Day | 1.36 | 487 | 662.32
124 | Mason (brick layer) 2nd class | Day | 1.36 | 448 | 609.28
114 | Beldar | Day | 4.33 | 368 | 1593.44
101 | Bhisti | Day | 0.5 | 407 | 203.5
| TOTAL |  |  |  | 21227.09
| Add 1 % for water charges |  |  |  | 212.27
| TOTAL |  |  |  | 21439.36
| Add 15 % for contractor's profit and overheads |  |  |  | 3215.9
| Cost for 10 metre |  |  |  | 24655.26
| Cost for 1 metre |  |  |  | 2465.53
| Say |  |  |  | 2465.55
19.6 | Providing and laying non-pressure NP2 class (light duty) R.C.C. pipes with collars jointed with stiff mixture of cement mortar in the proportion of 1:2 (1 cement : 2 fine sand) including testing of joints etc. complete :
19.6.12 | 1100 mm dia. R.C.C. pipe
Code | Description | Unit | Qty | Rate | Total
Details of cost for 10 metre
MATERIAL
1712 | R.C.C. pipes NP2 class 1100 mm dia | metre | 10 | 1875 | 18750
(in 2.5 m. length = 4 Nos.)
1726 | R.C.C. collars NP2 class 1100 mm dia | each | 4 | 300 | 1200
4 Nos.
2333 | Carriage of R.C.C. pipes 1100 mm dia | metre | 10 | 7560.57 | 756.06
Cement of 4 joints = 4x0.0103 =0.0412 cum = 0.061 tonne
367 | Portland Cement (OPC-43 grade) | tonne | 0.061 | 5700 | 347.7
2209 | Carriage of Cement | tonne | 0.061 | 92.24 | 5.63
Fine sand for 4 joints = 0.0206x4 = 0.0824 cum = 0.082 cum
983 | Fine sand (zone IV) | cum | 0.082 | 760 | 62.32
2261 | Carriage of Fine sand (1 part badarpur sand : 2 parts jamuna sand) | cum | 0.082 | 103.77 | 8.51
LABOUR
123 | Mason (brick layer) 1st class | Day | 1.47 | 487 | 715.89
124 | Mason (brick layer) 2nd class | Day | 1.47 | 448 | 658.56
114 | Beldar | Day | 6.3 | 368 | 2318.4
101 | Bhisti | Day | 0.6 | 407 | 244.2
| TOTAL |  |  |  | 25067.27
| Add 1 % for water charges |  |  |  | 250.67
| TOTAL |  |  |  | 25317.94
| Add 15 % for contractor's profit and overheads |  |  |  | 3797.69
| Cost for 10 metre |  |  |  | 29115.63
| Cost for 1 metre |  |  |  | 2911.56
| Say |  |  |  | 2911.55
19.6 | Providing and laying non-pressure NP2 class (light duty) R.C.C. pipes with collars jointed with stiff mixture of cement mortar in the proportion of 1:2 (1 cement : 2 fine sand) including testing of joints etc. complete :
19.6.13 | 1200 mm dia. R.C.C. pipe
Code | Description | Unit | Qty | Rate | Total
Details of cost for 10 metre
MATERIAL
1713 | R.C.C. pipes NP2 class 1200 mm dia | metre | 10 | 1677 | 16770
(in 2.5 m. length = 4 Nos.)
1727 | R.C.C. collars NP2 class 1200 mm dia | each | 4 | 350 | 1400
4 Nos.
2334 | Carriage of R.C.C. pipes 1200 mm dia | metre | 10 | 7560.57 | 756.06
Cement of 4 joints = 4x0.0114 = 0.0456 cum = 0.068 tonne
367 | Portland Cement (OPC-43 grade) | tonne | 0.068 | 5700 | 387.6
2209 | Carriage of Cement | tonne | 0.068 | 92.24 | 6.27
Fine sand for 4 joints = 0.0229x4 = 0.0916 cum = 0.092 cum
983 | Fine sand (zone IV) | cum | 0.092 | 760 | 69.92
2261 | Carriage of Fine sand (1 part badarpur sand : 2 parts jamuna sand) | cum | 0.092 | 103.77 | 9.55
LABOUR
123 | Mason (brick layer) 1st class | Day | 1.59 | 487 | 774.33
124 | Mason (brick layer) 2nd class | Day | 1.59 | 448 | 712.32
114 | Beldar | Day | 8.67 | 368 | 3190.56
101 | Bhisti | Day | 0.67 | 407 | 272.69
| TOTAL |  |  |  | 24349.3
| Add 1 % for water charges |  |  |  | 243.49
| TOTAL |  |  |  | 24592.79
| Add 15 % for contractor's profit and overheads |  |  |  | 3688.92
| Cost for 10 metre |  |  |  | 28281.71
| Cost for 1 metre |  |  |  | 2828.17
| Say |  |  |  | 2828.15
19.7 | Constructing brick masonry manhole in cement mortar 1:4 ( 1 cement : 4 coarse sand ) with R.C.C. top slab with 1:2:4 mix (1 cement : 2 coarse sand : 4 graded stone aggregate 20 mm nominal size), foundation concrete 1:4:8 mix (1 cement : 4 coarse sand : 8 graded stone aggregate 40 mm nominal size), inside plastering 12 mm thick with cement mortar 1:3 (1 cement : 3 coarse sand) finished with floating coat of neat cement and making channels in cement concrete 1:2:4 (1 cement : 2 coarse sand : 4 graded stone aggregate 20 mm nominal size) finished with a floating coat of neat cement complete as per standard design :
19.7.1 | Inside size 90x80 cm and 45 cm deep including C.I. cover with frame (light duty) 455x610 mm internal dimensions, total weight of cover and frame to be not less than 38 kg (weight of cover 23 kg and weight of frame 15 kg) :
19.7.1.1 | With common burnt clay F.P.S. (non modular) bricks of class designation 7.5
Code | Description | Unit | Qty | Rate | Total
Details of cost for 1 manhole
Cement concrete 1:4:8 (1 cement : 4 coarse sand : 8 graded stone aggregate 40 mm nominal size)
1.51x1.41x0.20 m = 0.426 cum Say 0.43 cum
4.1.8 | Rate as per item no 4.1.8 of SH : Concrete Work | cum | 0.43 | 4478.15 | 2002.62
Brick work with bricks of class designation 75 in foundation & plinth in cement mortar 1:4 (1 cement : 4 coarse sand)
4.32x0.23x0.35 m = 0.348 cum
Less for pipe 2x3.14x(0.15m)²x0.23m = (-) 0.008 cum
Total = 0.340 cum
6.1.1 | Rate as per item no 6.1.1 of SH : Brick Work | cum | 0.34 | 4970.3 | 1757.49
Cement concrete 1:2:4 (1 cement : 2 coarse sand : 4 graded stone aggregate 20 mm nominal size) for benching
2x0.90x(0.80/2) x (0.30+0.20)/2 = 0.18 cum
Less for pipe 1x0.90x3.14/4x(0.15m)² = (-) 0.02 cum
= 0.16 cum
4.1.3 | Rate as per item no. 4.1.3 of SH : Concrete Work | cum | 0.16 | 5482 | 912.2
12 mm cement plaster 1:3 (1 cement : 3 coarse sand) finished with floating coat of neat cement
3.40mx0.05m = 0.17 sqm
2x½x0.80x0.10m = 0.08 sqm
Total= 0.25 sqm
13.9.1 | Rate as per item no 13.9.1 of SH : Finishing | sqm | 0.25 | 234.7 | 58.68
Reinforced cement concrete 1:2:4 (1 cement : 2 coarse sand : 4 graded stone aggregate 20 mm nominal size)
For slab : 1.36x1.26x0.15m = 0.257 cum
Less for cover 0.61x0.455x0.15m = (-) 0.042 cum
= 0.215 cum Say 0.22 cum
5.3 | Rate as per item no 5.3 of SH : RCC Work | cum | 0.22 | 7390.8 | 1691.02
Less labour for not lifting the materilas upto floor five level
115 | Coolie | Day | -0.41 | 368 | -150.88
Mild steel reinforcement for slab :
0.22 cum @ 48.06 kg/cum = 10.57 kg
5.22.1 | Rate as per item no. 5.22.1 of SH : RCC work | kg | 10.57 | 55.3 | 608.3
Form work = 0.90x0.80 = 0.72 sqm
Less cover = 0.61x0.455m = (-) 0.278 sqm
= 0.442 sqm Say 0.44 sqm
5.9.3 | Rate as per item no 5.9.3 of SH : RCC Work | sqm | 0.44 | 422.35 | 193.25
LABOUR
Extra labour for making channel :
123 | Mason (brick layer) 1st class | Day | 0.06 | 487 | 29.22
124 | Mason (brick layer) 2nd class | Day | 0.06 | 448 | 26.88
1354 | Rectangular cover 455x610 mm with frame (low duty) | each | 1 | 1500 | 1500
(inside)
9977 | Carriage of C.I. cover & frame | L.S. | 6.76 | 1.73 | 11.69
9999 | Painting of C.I. cover & frame with coal tar | L.S. | 6.76 | 1.73 | 11.69
9999 | Sundries | L.S. | 13.52 | 1.73 | 23.39
| TOTAL |  |  |  | 8675.55
| Add 1 % for water charges on all except (A) i.e. on (8675.55 - 7223.56) = 1451.99 |  |  |  | 14.52
| TOTAL |  |  |  | 8690.07
| Add 15 % for contractor's profit and overheads on all except (A) i.e. on (8690.07 - 7223.56) = 1466.51 |  |  |  | 219.98
| Cost of one manhole |  |  |  | 8910.05
| Say |  |  |  | 8910.05
19.7 | Constructing brick masonry manhole in cement mortar 1:4 ( 1 cement : 4 coarse sand ) with R.C.C. top slab with 1:2:4 mix (1 cement : 2 coarse sand : 4 graded stone aggregate 20 mm nominal size), foundation concrete 1:4:8 mix (1 cement : 4 coarse sand : 8 graded stone aggregate 40 mm nominal size), inside plastering 12 mm thick with cement mortar 1:3 (1 cement : 3 coarse sand) finished with floating coat of neat cement and making channels in cement concrete 1:2:4 (1 cement : 2 coarse sand : 4 graded stone aggregate 20 mm nominal size) finished with a floating coat of neat cement complete as per standard design :
19.7.1 | Inside size 90x80 cm and 45 cm deep including C.I. cover with frame (light duty) 455x610 mm internal dimensions, total weight of cover and frame to be not less than 38 kg (weight of cover 23 kg and weight of frame 15 kg) :
19.7.1.2 | With Sewer bricks conforming to IS : 4885
Code | Description | Unit | Qty | Rate | Total
Details of cost for 1 manhole
Cement concrete 1:4:8 (1 cement : 4 coarse sand : 8 graded stone aggregate 40 mm nominal size)
1.51x1.41x0.20 m = 0.426 cum Say 0.43 cum
4.1.8 | Rate as per item no 4.1.8 of SH : Concrete Work | cum | 0.43 | 4478.15 | 2002.62
Brick work with sewer bricks conforming to IS:4885 in cement mortar 1:4 (1 cement :4 coarse sand)
4.32x0.23x0.35 m = 0.348 cum
Less for pipe 2x3.14x(0.15m)²x0.23m = (-) 0.008 cum
Total= 0.340 cum
6.36.1 | Rate as per item No 6.36.1 of SH : Brick Work | cum | 0.34 | 5102 | 1804.07
Cement concrete 1:2:4 (1 cement : 2 coarse sand : 4 graded stone aggregate 20 mm nominal size) for benching
2x0.90x(0.80/2) x (0.30+0.20)/2 = 0.18 cum
Less for pipe 1x0.90x3.14/4x(0.15m)² = (-) 0.02 cum
Total= 0.16 cum
4.1.3 | Rate as per item no. 4.1.3 of SH : Concrete Work | cum | 0.16 | 5482 | 912.2
12 mm cement plaster 1:3 (1 cement : 3 coarse sand) finished with floating coat of neat cement
3.40mx0.05m = 0.17 sqm
2x½x0.80x0.10m = 0.08 sqm
Total= 0.25 sqm
13.9.1 | Rate as per item no 13.9.1 of SH : Finishing | sqm | 0.25 | 234.7 | 58.68
Reinforced cement concrete 1:2:4 (1 cement : 2 coarse sand : 4 graded stone aggregate 20 mm nominal size)
For slab : 1.36x1.26x0.15m = 0.257 cum
Less for cover 0.61x0.455x0.15m = (-) 0.042 cum
= 0.215 cum Say 0.22 cum
5.3 | Rate as per item no 5.3 of SH : RCC Work | cum | 0.22 | 7390.8 | 1691.02
Less labour for not lifting the materilas upto floor five level
115 | Coolie | Day | -0.41 | 368 | -150.88
Mild steel reinforcement for slab :
0.22 cum @ 48.06 kg/cum = 10.57 kg
5.22.1 | Rate as per item no. 5.22.1 of SH : RCC work | kg | 10.57 | 55.3 | 608.3
Form work = 0.90x0.80 = 0.72 sqm
= 0.442 sqm Say 0.44 sqm
Less cover = 0.61x0.455m = (-) 0.278 sqm
5.9.3 | Rate as per item no 5.9.3 of SH : RCC Work | sqm | 0.44 | 422.35 | 193.25
LABOUR
Extra labour for making channel :
123 | Mason (brick layer) 1st class | Day | 0.06 | 487 | 29.22
124 | Mason (brick layer) 2nd class | Day | 0.06 | 448 | 26.88
1354 | Rectangular cover 455x610 mm with frame (low duty) | each | 1 | 1500 | 1500
(inside)
9977 | Carriage of C.I. cover & frame | L.S. | 6.76 | 1.73 | 11.69
9999 | Painting of C.I. cover & frame with coal tar | L.S. | 6.76 | 1.73 | 11.69
9999 | Sundries | L.S. | 13.52 | 1.73 | 23.39
| TOTAL |  |  |  | 8722.13
| Add 1 % for water charges on all except (A) i.e. on (8722.13 - 7270.14) = 1451.99 |  |  |  | 14.52
| TOTAL |  |  |  | 8736.65
| Add 15 % for contractor's profit and overheads on all except (A) i.e. on (8736.65 - 7270.14) = 1466.51 |  |  |  | 219.98
| Cost of one manhole |  |  |  | 8956.63
| Say |  |  |  | 8956.65
19.7 | Constructing brick masonry manhole in cement mortar 1:4 ( 1 cement : 4 coarse sand ) with R.C.C. top slab with 1:2:4 mix (1 cement : 2 coarse sand : 4 graded stone aggregate 20 mm nominal size), foundation concrete 1:4:8 mix (1 cement : 4 coarse sand : 8 graded stone aggregate 40 mm nominal size), inside plastering 12 mm thick with cement mortar 1:3 (1 cement : 3 coarse sand) finished with floating coat of neat cement and making channels in cement concrete 1:2:4 (1 cement : 2 coarse sand : 4 graded stone aggregate 20 mm nominal size) finished with a floating coat of neat cement complete as per standard design :
19.7.2 | Inside size 120x90 cm and 90 cm deep including C.I. cover with frame (medium duty) 500 mm internal diameter, total weight of cover and frame to be not less than 116 kg (weight of cover 58 kg and weight of frame 58 kg) :
19.7.2.1 | With common burnt clay F.P.S. (non modular) bricks of class designation 7.5
Code | Description | Unit | Qty | Rate | Total
Details of cost for 1 manhole
MATERIAL
Cement concrete 1:4:8 (1 cement : 4 coarse sand : 8 graded stone aggregate 40 mm nominal size)
1.81x1.51x0.20 m = 0.547 cum Say 0.55 cum
4.1.8 | Rate as per item no 4.1.8 of SH : Concrete Work | cum | 0.55 | 4478.15 | 2561.49
Brick work with bricks of class designation 75 in foundation & plinth in cement mortar 1:4 (1 cement : 4 coarse sand)
5.12x0.23x0.80 m = 0.942 cum
Less for pipe 2x3.14x(0.15m)²x0.23m = (-) 0.008 cum
Total= 0.934 cum Say 0.93 cum
6.1.1 | Rate as per item no 6.1.1 of SH : Brick Work | cum | 0.93 | 4970.3 | 4807.26
Cement concrete 1:2:4 (1 cement : 2 coarse sand : 4 graded stone aggregate 20 mm nominal size) for benching
2x1.20x(0.90/2) x (0.30+0.20)/2 = 2.70 cum
Less for pipe 1.20x3.14/4x(0.15m)² = (-) 0.021 cum
Total= 0.249 cum say 0.25
4.1.3 | Rate as per item no. 4.1.3 of SH : Concrete Work | cum | 0.25 | 5482 | 1425.31
12 mm cement plaster 1:3 (1 cement : 3 coarse sand) finished with floating coat of neat cement
4.20mx0.50m = 2.10 sqm
2x½x0.90x0.10m = 0.08 sqm
= 2.19 sqm
13.9.1 | Rate as per item no 13.9.1 of SH : Finishing | sqm | 2.19 | 234.7 | 513.99
Reinforced cement concrete 1:2:4 (1 cement : 2 coarse sand : 4 graded stone aggregate 20 mm nominal size)
For slab : 1.66x1.36x0.15m = 0.339 cum
Less for cover 0.7854x(0.50)²x0.15m = (-) 0.029 cum
= 0.31 cum
5.3 | Rate as per item no 5.3 of SH : RCC Work | cum | 0.31 | 7390.8 | 2382.8
Less labour for not lifting the materilas upto floor five level
115 | Coolie | Day | -0.58 | 368 | -213.44
Mild steel reinforcement for slab :
0.31 cum @ 80.09 kg/cum = 24.83 kg
5.22.1 | Rate as per item no. 5.22.1 of SH : RCC work | kg | 24.83 | 55.3 | 1428.97
Form work = 1.20x0.90 = 1.08 sqm
Less cover = 3.14/4x(0.50)² = (-) 0.196 sqm
= 0.884 sqm Say 0.88 sqm
5.9.3 | Rate as per item no 5.9.3 of SH : RCC Work | sqm | 0.88 | 422.35 | 386.5
LABOUR
Extra labour for making channel :
123 | Mason (brick layer) 1st class | Day | 0.08 | 487 | 38.96
124 | Mason (brick layer) 2nd class | Day | 0.08 | 448 | 35.84
1356 | 500 mm dia cover with frame (medium duty) | each | 1 | 4750 | 4750
9977 | Carriage of C.I. cover & frame | L.S. | 6.76 | 1.73 | 11.69
9999 | Painting of C.I. cover & frame with coal tar | L.S. | 6.76 | 1.73 | 11.69
9999 | Sundries | L.S. | 16.64 | 1.73 | 28.79
| TOTAL |  |  |  | 18169.85
| Add 1 % for water charges on all except (A) i.e. on (18169.85 - 13506.32) = 4663.53 |  |  |  | 46.64
| TOTAL |  |  |  | 18216.49
| Add 15 % for contractor's profit and overheads on all except (A) i.e. on (18216.49 - 13506.32) = 4710.17 |  |  |  | 706.53
| Cost of one manhole |  |  |  | 18923.02
| Say |  |  |  | 18923
19.7 | Constructing brick masonry manhole in cement mortar 1:4 ( 1 cement : 4 coarse sand ) with R.C.C. top slab with 1:2:4 mix (1 cement : 2 coarse sand : 4 graded stone aggregate 20 mm nominal size), foundation concrete 1:4:8 mix (1 cement : 4 coarse sand : 8 graded stone aggregate 40 mm nominal size), inside plastering 12 mm thick with cement mortar 1:3 (1 cement : 3 coarse sand) finished with floating coat of neat cement and making channels in cement concrete 1:2:4 (1 cement : 2 coarse sand : 4 graded stone aggregate 20 mm nominal size) finished with a floating coat of neat cement complete as per standard design :
19.7.2 | Inside size 120x90 cm and 90 cm deep including C.I. cover with frame (medium duty) 500 mm internal diameter, total weight of cover and frame to be not less than 116 kg (weight of cover 58 kg and weight of frame 58 kg) :
19.7.2.2 | With Sewer bricks conforming to IS : 4885
Code | Description | Unit | Qty | Rate | Total
Details of cost for 1 manhole
MATERIAL
Cement concrete 1:4:8 (1 cement : 4 coarse sand : 8 graded stone aggregate 40 mm nominal size)
1.81x1.51x0.20 m = 0.547 cum Say 0.55 cum
4.1.8 | Rate as per item no 4.1.8 of SH : Concrete Work | cum | 0.55 | 4478.15 | 2561.49
Brick work with bricks of class designation 75 in foundation & plinth in cement mortar 1:4 (1 cement : 4 coarse sand)
5.12x0.23x0.80 m = 0.942 cum
Less for pipe 2x3.14x(0.15m)²x0.23m = (-) 0.008 cum
= 0.934 cum Say 0.93 cum
6.36.1 | Rate as per item No 6.36.1 of SH : Brick Work | cum | 0.93 | 5102 | 4934.67
Cement concrete 1:2:4 (1 cement : 2 coarse sand : 4 graded stone aggregate 20 mm nominal size) for benching
2x1.20x(0.90/2) x (0.30+0.20)/2 = 2.70 cum
Less for pipe 1.20x3.14/4x(0.15m)² = (-) 0.021 cum
= 0.249 cum say 0.25
4.1.3 | Rate as per item no. 4.1.3 of SH : Concrete Work | cum | 0.25 | 5482 | 1425.31
12 mm cement plaster 1:3 (1 cement : 3 coarse sand) finished with floating coat of neat cement
4.20mx0.50m = 2.10 sqm
2x½x0.90x0.10m = 0.08sqm
= 2.19 sqm
13.9.1 | Rate as per item no 13.9.1 of SH : Finishing | sqm | 2.19 | 234.7 | 513.99
Reinforced cement concrete 1:2:4 (1 cement : 2 coarse sand : 4 graded stone aggregate 20 mm nominal size)
For slab : 1.66x1.36x0.15m = 0.339 cum
Less for cover 0.7854x(0.50)²x0.15m = (-) 0.029 cum
= 0.31 cum
5.3 | Rate as per item no 5.3 of SH : RCC Work | cum | 0.31 | 7390.8 | 2382.8
Less labour for not lifting the materilas upto floor five level
115 | Coolie | Day | -0.58 | 368 | -213.44
Mild steel reinforcement for slab :
0.31 cum @ 80.09 kg/cum = 24.83 kg
5.22.1 | Rate as per item no. 5.22.1 of SH : RCC work | kg | 24.83 | 55.3 | 1428.97
Form work = 1.20x0.90 = 1.08 sqm
Less cover = 3.14/4x(0.50)² = (-) 0.196 sqm
= 0.884 sqm Say 0.88 sqm
5.9.3 | Rate as per item no 5.9.3 of SH : RCC Work | sqm | 0.88 | 422.35 | 386.5
LABOUR
Extra labour for making channel :
123 | Mason (brick layer) 1st class | Day | 0.08 | 487 | 38.96
124 | Mason (brick layer) 2nd class | Day | 0.08 | 448 | 35.84
1356 | 500 mm dia cover with frame (medium duty) | each | 1 | 4750 | 4750
9977 | Carriage of C.I. cover & frame | L.S. | 6.76 | 1.73 | 11.69
9999 | Painting of C.I. cover & frame with coal tar | L.S. | 6.76 | 1.73 | 11.69
9999 | Sundries | L.S. | 16.64 | 1.73 | 28.79
| TOTAL |  |  |  | 18297.26
| Add 1 % for water charges on all except (A) i.e. on (18297.26 - 13633.73) = 4663.53 |  |  |  | 46.64
| TOTAL |  |  |  | 18343.9
| Add 15 % for contractor's profit and overheads on all except (A) i.e. on (18343.90 - 13633.73) = 4710.17 |  |  |  | 706.53
| Cost of one manhole |  |  |  | 19050.43
| Say |  |  |  | 19050.45
19.7 | Constructing brick masonry manhole in cement mortar 1:4 ( 1 cement : 4 coarse sand ) with R.C.C. top slab with 1:2:4 mix (1 cement : 2 coarse sand : 4 graded stone aggregate 20 mm nominal size), foundation concrete 1:4:8 mix (1 cement : 4 coarse sand : 8 graded stone aggregate 40 mm nominal size), inside plastering 12 mm thick with cement mortar 1:3 (1 cement : 3 coarse sand) finished with floating coat of neat cement and making channels in cement concrete 1:2:4 (1 cement : 2 coarse sand : 4 graded stone aggregate 20 mm nominal size) finished with a floating coat of neat cement complete as per standard design :
19.7.3 | Inside size 120x90 cm and 90 cm deep including C.I. cover with frame (heavy duty) 560 mm internal diameter, total weight of cover and frame to be not less than 208 kg (weight of cover 108 kg and weight of frame 100 kg) :
19.7.3.1 | With common burnt clay F.P.S. (non modular) bricks of class designation 7.5
Code | Description | Unit | Qty | Rate | Total
Details of cost for 1 manhole
MATERIAL
Cement concrete 1:4:8 (1 cement : 4 coarse sand : 8 graded stone aggregate 40 mm nominal size)
1.81x1.51x0.20 m = 0.547 cum Say 0.55 cum
4.1.8 | Rate as per item no 4.1.8 of SH : Concrete Work | cum | 0.55 | 4478.15 | 2561.49
Brick work with bricks of class designation 75 in foundation & plinth in cement mortar 1:4 (1 cement : 4 coarse sand)
5.12x0.23x0.65 m = 0.765 cum
1x0.56x0.23x0.15 m = 0.019 cum
1x0.79x0.23x0.15 = 0.027 cum
= 0.811 cum
Less for pipe 2x3.14x(0.15m)²x0.23m = (-) 0.008 cum
= 0.803 cum Say 0.80 cum
6.1.1 | Rate as per item no 6.1.1 of SH : Brick Work | cum | 0.8 | 4970.3 | 4135.28
Cement concrete 1:2:4 (1 cement : 2 coarse sand : 4 graded stone aggregate 20 mm nominal size) for benching
2x1.20x(0.90/2)x(0.30+0.20)/2 = 2.70 cum
Less for pipe 1.20x3.14/4x(0.15m)² = (-) 0.021 cum
= 0.249 cum say 0.25
4.1.3 | Rate as per item no. 4.1.3 of SH : Concrete Work | cum | 0.25 | 5482 | 1425.31
12 mm cement plaster 1:3 (1 cement : 3 coarse sand) finished with floating coat of neat cement
4.20mx0.35m = 1.47 sqm
2x0.56x0.15 m = 0.17 sqm
2x½x0.90x0.10m = 0.09 sqm
For fixing cover
0.96x0.96 m =0.922 sqm
= 2.652 sqm
Less cover 3.14/4x(0.56)² = (-) 0.246 sqm
= 2.406 sqm Say 2.41 sqm
13.9.1 | Rate as per item no 13.9.1 of SH : Finishing | sqm | 2.41 | 234.7 | 565.63
Reinforced cement concrete 1:2:4 (1 cement : 2 coarse sand : 4 graded stone aggregate 20 mm nominal size)
For slab : 1.66x1.36x0.15m = 0.339 cum
Add extra concreting 1x(0.56+0.79)x0.15x0.15 m = 0.03 cum
Total= 0.369 cum
Less for cover 0.7854x(0.56)²x0.15m = (-) 0.037 cum
= 0.332 cum Say 0.33 cum
5.3 | Rate as per item no 5.3 of SH : RCC Work | cum | 0.33 | 7390.8 | 2536.53
Less labour for not lifting the materilas upto floor five level
115 | Coolie | Day | -0.62 | 368 | -228.16
Steel reinforcement for slab @ 80.09 Kg/cum
For 0.33 cum = 26.43 kg.
5.22.1 | Rate as per item no. 5.22.1 of SH : RCC work | kg | 26.43 | 55.3 | 1521.05
Form work inside area of man-hole 1.20x0.90 = 1.08 sqm
Less cover = 3.14/4x(0.56)² = (-) 0.246 sqm
= 0.834 sqm Say 0.83 sqm
5.9.3 | Rate as per item no 5.9.3 of SH : RCC Work | sqm | 0.83 | 422.35 | 364.54
LABOUR
Extra labour for making channel :
123 | Mason (brick layer) 1st class | Day | 0.08 | 487 | 38.96
124 | Mason (brick layer) 2nd class | Day | 0.08 | 448 | 35.84
3860 | 560 mm dia cover with frame (Heavy duty) | each | 1 | 9000 | 9000
9977 | Carriage of C.I. cover & frame | L.S. | 13.52 | 1.73 | 23.39
9999 | Painting of C.I. cover & frame with coal tar | L.S. | 6.76 | 1.73 | 11.69
9999 | Sundries | L.S. | 20.28 | 1.73 | 35.08
| TOTAL |  |  |  | 22026.63
| Add 1 % for water charges on all except (A) i.e. on (22026.63 - 13109.83) = 8916.80 |  |  |  | 89.17
| TOTAL |  |  |  | 22115.8
| Add 15 % for contractor's profit and overheads on all except (A) i.e. on (22115.80 - 13109.83) = 9005.97 |  |  |  | 1350.9
| Cost of one manhole |  |  |  | 23466.7
| Say |  |  |  | 23466.7
19.7 | Constructing brick masonry manhole in cement mortar 1:4 ( 1 cement : 4 coarse sand ) with R.C.C. top slab with 1:2:4 mix (1 cement : 2 coarse sand : 4 graded stone aggregate 20 mm nominal size), foundation concrete 1:4:8 mix (1 cement : 4 coarse sand : 8 graded stone aggregate 40 mm nominal size), inside plastering 12 mm thick with cement mortar 1:3 (1 cement : 3 coarse sand) finished with floating coat of neat cement and making channels in cement concrete 1:2:4 (1 cement : 2 coarse sand : 4 graded stone aggregate 20 mm nominal size) finished with a floating coat of neat cement complete as per standard design :
19.7.3 | Inside size 120x90 cm and 90 cm deep including C.I. cover with frame (heavy duty) 560 mm internal diameter, total weight of cover and frame to be not less than 208 kg (weight of cover 108 kg and weight of frame 100 kg) :
19.7.3.2 | With Sewer bricks conforming to IS : 4885
Code | Description | Unit | Qty | Rate | Total
Details of cost for 1 manhole
MATERIAL
Cement concrete 1:4:8 (1 cement : 4 coarse sand : 8 graded stone aggregate 40 mm nominal size)
1.81x1.51x0.20 m = 0.547 cum Say 0.55 cum
4.1.8 | Rate as per item no 4.1.8 of SH : Concrete Work | cum | 0.55 | 4478.15 | 2561.49
sewer bricks conforming to IS:4885 in cement mortar 1:4 (1 cement :4 coarse sand)
5.12x0.23x0.65 m = 0.765 cum
1x0.56x0.23x0.15 m = 0.019 cum
1x0.79x0.23x0.15 = 0.027 cum
Total= 0.811 cum
Less for pipe 2x3.14x(0.15m)²x0.23m = (-) 0.008 cum
= 0.803 cum Say 0.80 cum
6.36.1 | Rate as per item No 6.36.1 of SH : Brick Work | cum | 0.8 | 5102 | 4244.88
Cement concrete 1:2:4 (1 cement : 2 coarse sand : 4 graded stone aggregate 20 mm nominal size) for benching
2x1.20x(0.90/2)x(0.30+0.20)/2 = 0.27 cum
Less for pipe 1.20x3.14/4x(0.15m)² = (-) 0.021 cum
= 0.249 cum say 0.25
4.1.3 | Rate as per item no. 4.1.3 of SH : Concrete Work | cum | 0.25 | 5482 | 1425.31
12 mm cement plaster 1:3 (1 cement : 3 coarse sand) finished with floating coat of neat cement
4.20mx0.35m = 1.47 sqm
2x0.56x0.15 m = 0.17 sqm
2x½x0.90x0.10m = 0.09 sqm
For fixing cover
0.96x0.96 m =0.922 sqm
Total= 2.652 sqm
Less cover 3.14/4x(0.56)² = (-) 0.246 sqm
= 2.406 sqm Say 2.41 sqm
13.9.1 | Rate as per item no 13.9.1 of SH : Finishing | sqm | 2.41 | 234.7 | 565.63
Reinforced cement concrete 1:2:4 (1 cement : 2 coarse sand : 4 graded stone aggregate 20 mm nominal size)
For slab : 1.66x1.36x0.15m = 0.339 cum
Add extra concreting 1x(0.56+0.79)x0.15x0.15 m = 0.03 cum
= 0.369 cum
Less for cover 0.7854x(0.56)²x0.15m = (-) 0.037 cum
= 0.332 cum Say 0.33 cum
5.3 | Rate as per item no 5.3 of SH : RCC Work | cum | 0.33 | 7390.8 | 2536.53
Less labour for not lifting the materilas upto floor five level
115 | Coolie | Day | -0.62 | 368 | -228.16
Steel reinforcement for slab @ 80.09 Kg/cum
For 0.33 cum = 26.43 kg
5.22.1 | Rate as per item no. 5.22.1 of SH : RCC work | kg | 26.43 | 55.3 | 1521.05
Form work inside area of man-hole 1.20x0.90 = 1.08 sqm
Less cover = 3.14/4x(0.56)² = (-) 0.246 sqm
= 0.834 sqm Say 0.83 sqm
5.9.3 | Rate as per item no 5.9.3 of SH : RCC Work | sqm | 0.83 | 422.35 | 364.54
LABOUR
Extra labour for making channel :
123 | Mason (brick layer) 1st class | Day | 0.08 | 487 | 38.96
124 | Mason (brick layer) 2nd class | Day | 0.08 | 448 | 35.84
3860 | 560 mm dia cover with frame (Heavy duty) | each | 1 | 9000 | 9000
9977 | Carriage of C.I. cover & frame | L.S. | 13.52 | 1.73 | 23.39
9999 | Painting of C.I. cover & frame with coal tar | L.S. | 6.76 | 1.73 | 11.69
9999 | Sundries | L.S. | 20.28 | 1.73 | 35.08
| TOTAL |  |  |  | 22136.23
| Add 1 % for water charges on all except (A) i.e. on (22136.23 - 13219.43) = 8916.80 |  |  |  | 89.17
| TOTAL |  |  |  | 22225.4
| Add 15 % for contractor's profit and overheads on all except (A) i.e. on (22225.40 - 13219.43) = 9005.97 |  |  |  | 1350.9
| Cost of one manhole |  |  |  | 23576.3
| Say |  |  |  | 23576.3
19.8 | Extra for depth for manholes :
19.8.1 | Size 90x80 cm
19.8.1.1 | With common burnt clay F.P.S. (non modular) bricks of class designation 7.5
Code | Description | Unit | Qty | Rate | Total
Details of cost for one meter
MATERIAL
Brick work with bricks of class designation 75 in cement mortar 1:4 (1 cement : 4 coarse sand )
4.32x0.23x1.0 m = 0.994 cum Say 0.99 cum
6.1.1 | Rate as per item no. 6.1.1 of S.H : brick work | cum | 0.99 | 4970.3 | 5117.41
12 mm cement plaster 1:3 (1 cement : 3 coarse sand) finished with floating coat of neat cement
3.40x1 m = 3.40 sqm
13.9.1 | Rate as per item no 13.9.1 of SH : Finishing | sqm | 3.4 | 234.7 | 797.98
| TOTAL |  |  |  | 5915.39
| Cost for one metre |  |  |  | 5915.39
| Say |  |  |  | 5915.4
19.8 | Extra for depth for manholes :
19.8.1 | Size 90x80 cm
19.8.1.2 | With Sewer bricks conforming to IS : 4885
Code | Description | Unit | Qty | Rate | Total
Details of cost for one meter
MATERIAL
Brick work with modular extruded brunt fly ash clay sewer bricks conforming to IS : 4885 in cement mortar 1:4 (1 cement : 4 coarse sand )
4.32x0.23x1.0 m = 0.994 cum Say 0.99 cum
6.36.1 | Rate as per item No 6.36.1 of SH : Brick Work | cum | 0.99 | 5102 | 5253.04
12 mm cement plaster 1:3 (1 cement : 3 coarse sand) finished with floating coat of neat cement
3.40x1 m = 3.40 sqm
13.9.1 | Rate as per item no 13.9.1 of SH : Finishing | sqm | 3.4 | 234.7 | 797.98
| TOTAL |  |  |  | 6051.02
| Cost for one metre |  |  |  | 6051.02
| Say |  |  |  | 6051
19.8 | Extra for depth for manholes :
19.8.2 | Size 120x90 cm
19.8.2.1 | With common burnt clay F.P.S. (non modular) bricks of class designation 7.5
Code | Description | Unit | Qty | Rate | Total
Details of cost for one meter
MATERIAL
Brick work with bricks of class designation 75 in cement mortar 1:4 (1 cement : 4 coarse sand )
5.12x0.23x1.0 m = 1.178 cum Say 1.18 cum
6.1.1 | Rate as per item no. 6.1.1 of S.H : brick work | cum | 1.18 | 4970.3 | 6099.54
12 mm cement plaster 1:3 (1 cement : 3 coarse sand) finished with floating coat of neat cement
4.20x1 m = 4.20 sqm
13.9.1 | Rate as per item no 13.9.1 of SH : Finishing | sqm | 4.2 | 234.7 | 985.74
| TOTAL |  |  |  | 7085.28
| Cost for one metre |  |  |  | 7085.28
| Say |  |  |  | 7085.3
19.8 | Extra for depth for manholes :
19.8.2 | Size 120x90 cm
19.8.2.2 | With Sewer bricks conforming to IS : 4885
Code | Description | Unit | Qty | Rate | Total
Details of cost for one meter
MATERIAL
Brick work with modular extruded brunt fly ash clay sewer bricks conforming to IS :4885 in cement mortar 1:4 (1 cement : 4 coarse sand )
5.12x0.23x1.0 m = 1.178 cum Say 1.18 cum
6.36.1 | Rate as per item No 6.36.1 of SH : Brick Work | cum | 1.18 | 5102 | 6261.2
12 mm cement plaster 1:3 (1 cement : 3 coarse sand) finished with floating coat of neat cement
4.20x1 m = 4.20 sqm
13.9.1 | Rate as per item no 13.9.1 of SH : Finishing | sqm | 4.2 | 234.7 | 985.74
| TOTAL |  |  |  | 7246.94
| Cost for one metre |  |  |  | 7246.94
| Say |  |  |  | 7246.95
19.9 | Constructing brick masonry circular type manhole 0.91 m internal dia at bottom and 0.56m dia at top in cement mortar 1:4 (1 cement : 4 coarse sand), inside cement plaster 12 mm thick with cement mortar 1:3 (1 cement : 3 coarse sand) finished with a floating coat of neat cement, foundation concrete 1:3:6 mix (1 cement : 3 coarse sand : 6 graded stone aggregate 40 mm nominal size), and making necessary channel in cement concrete 1:2:4 (1 cement : 2 coarse sand : 4 graded stone aggregate 20 mm nominal size) finished with a floating coat of neat cement, all complete as per standard design :
19.9.1 | 0.91 m deep with SFRC cover and frame (heavy duty, HD- 20 grade designation) 560 mm internal diameter conform- ing to I.S. 12592, total weight of cover and frame to be not less than 182 kg., fixed in cement concrete 1:2:4 (1 ce- ment : 2 coarse sand : 4 graded stone aggregate 20 mm nominal size) including centering, shuttering all complete. (Excavation, foot rests and 12mm thick cement plaster at the external surface shall be paid for separately) :
19.9.1.1 | With common burnt clay F.P.S. (non modular) bricks of class designation 7.5
Code | Description | Unit | Qty | Rate | Total
Details of cost for 1 manhole
MATERIAL
Cement concrete 1:3:6 (1 cement : 3 coarse sand : 6 graded stone aggregate 40 mm nominal size)
1.67x1.67x0.225 m = 0.63 cum
4.1.6 | Rate as per item no 4.1.6 of SH : Concrete Work | cum | 0.63 | 4814.55 | 3154.47
Brick work with bricks of class designation 75 in cement mortar 1:4 (1 cement : 4 coarse sand)
Curved on plan
3.14x1.14x0.074x0.23 = 0.061
3.14x(1.14+0.79)/2x0.711x0.23 = 0.496
Total= 0.557
Duduct arch ring and portion of pipe
2x½x3.14x0.25mx0.230x0.10 m = 0.018 cum
2x3.14/4x(0.15)²x0.230 = 0.008 cum
Total= 0.026 cum
Net quantity 0.557-0.026 = 0.531 Say 0.53
6.1.1 | Rate as per item no 6.1.1 of SH : Brick Work | cum | 0.53 | 4970.3 | 2739.62
Brick work in foundation with 75 class designation brick in cement mortar 1:4 ( 1 cement : 4 fine sand )
2x½x3.14x0.25 m x0.230x0.10 m = 0.018 cum Say 0.02 cum
6.9 | Rate as per item no 6.9 of SH : Brick Work | cum | 0.02 | 8845.6 | 183.99
Cement concrete 1:2:4(1 cement : 2 coarse sand : 4 graded stone aggregate 20 mm nominal size )
For benching :
3.14/4x(0.91+0.82)²x0.20 = 0.118 cum
[(2x8.133)/360]x(4/3)x3.14x(0.45)³ =0.017 cum
Total = 0.135 cum
Less pipe : 0.91x3.14/4x(0.15)2² = (-) 0.016 cum
= 0.119 cum Say 0.12 cum
4.1.3 | Rate as per item no. 4.1.3 of SH : concrete Work | cum | 0.12 | 5482 | 684.15
Cement concrete 1:2:4 (1 cement : 2 coarse sand : 4 graded stone aggregate 20 mm nominal size)
For fixing cover : 3.14/4 x d² x thickness
3.14/4x(1.020)²x0.15 m =0.123 cum
Less cover 3.14/4x(0.28)² x 0.15 m = (-) 0.037 cum
Total = 0.086 cum Say 0.09 cum
4.2.3 | Rate as per item no 4.2.3 of SH : Concrete Work | cum | 0.09 | 6547.7 | 612.86
12 mm cement plaster 1:3 (1 cement : 3 coarse sand) finished with floating coat of neat cement
3.14x(0.80+0.56)/2x0.49 = 1.05 sqm
3.14x0.56x0.075 = 0.13 sqm
Benching
3.14x(0.80)²/4-0.80x0.15+0.80x½x3.14x0.15 = 0.57 sqm
Total= 1.75 sqm
13.9.1 | Rate as per item no 13.9.1 of SH : Finishing | sqm | 1.75 | 234.7 | 410.73
LABOUR
Extra labour for making channel :
123 | Mason (brick layer) 1st class | Day | 0.06 | 487 | 29.22
124 | Mason (brick layer) 2nd class | Day | 0.06 | 448 | 26.88
S.F.R.C cover
7135 | Circular shape 560 mm dia precast R.C.C. manhole cover with frame - H.D. - 20 | each | 1 | 920 | 920
9977 | CARRIAGE | L.S. | 6.89 | 1.73 | 11.92
9999 | Sundries | L.S. | 16.9 | 1.73 | 29.24
| TOTAL |  |  |  | 8803.08
| Add 1 % for water charges on all except (A) i.e. on (8803.08 - 7785.82) = 1017.26 |  |  |  | 10.17
| TOTAL |  |  |  | 8813.25
| Add 15 % for contractor's profit and overheads on all except (A) i.e. on (8813.25 - 7785.82) = 1027.43 |  |  |  | 154.11
| Cost of one manhole |  |  |  | 8967.36
| Say |  |  |  | 8967.35
19.9 | Constructing brick masonry circular type manhole 0.91 m internal dia at bottom and 0.56m dia at top in cement mortar 1:4 (1 cement : 4 coarse sand), inside cement plaster 12 mm thick with cement mortar 1:3 (1 cement : 3 coarse sand) finished with a floating coat of neat cement, foundation concrete 1:3:6 mix (1 cement : 3 coarse sand : 6 graded stone aggregate 40 mm nominal size), and making necessary channel in cement concrete 1:2:4 (1 cement : 2 coarse sand : 4 graded stone aggregate 20 mm nominal size) finished with a floating coat of neat cement, all complete as per standard design :
19.9.1 | 0.91 m deep with SFRC cover and frame (heavy duty, HD- 20 grade designation) 560 mm internal diameter conform- ing to I.S. 12592, total weight of cover and frame to be not less than 182 kg., fixed in cement concrete 1:2:4 (1 ce- ment : 2 coarse sand : 4 graded stone aggregate 20 mm nominal size) including centering, shuttering all complete. (Excavation, foot rests and 12mm thick cement plaster at the external surface shall be paid for separately) :
19.9.1.2 | With Sewer bricks conforming to IS : 4885
Code | Description | Unit | Qty | Rate | Total
Details of cost for 1 manhole
MATERIAL
Cement concrete 1:3:6 (1 cement : 3 coarse sand : 6 graded stone aggregate 40 mm nominal size)
1.67x1.67x0.225 m = 0.63 cum
4.1.6 | Rate as per item no 4.1.6 of SH : Concrete Work | cum | 0.63 | 4814.55 | 3154.47
Brick work with bricks of class designation 75 in cement mortar 1:4 (1 cement : 4 coarse sand)
Curved on plan
3.14x1.14x0.074x0.23 = 0.061
3.14x(1.14+0.79)/2x0.711x0.23 = 0.496
= 0.557
Duduct arch ring and portion of pipe
2x½x3.14x0.25mx0.230x0.10 m = 0.018 cum
2x3.14/4x(0.15)²x0.230 = 0.008 cum
Total= 0.026 cum
Net quantity 0.557-0.026 = 0.531 Say 0.53
6.36.1 | Rate as per item No 6.36.1 of SH : Brick Work | cum | 0.53 | 5102 | 2812.23
Brick work in arches with modular extruded brunt fly ash clay sewer bricks conforming to IS : 4885 in cement mortar 1:3 ( 1 cement : 3 fine sand )
2x½x3.14x0.25 m x0.230x0.10 m = 0.018 cum Say 0.02 cum
6.37 | Rate as per item No 6.37 of SH : Brick Work | cum | 0.02 | 8355 | 173.79
Cement concrete 1:2:4(1 cement : 2 coarse sand : 4 graded stone aggregate 20 mm nominal size )
For benching :
3.14/4x(0.91+0.82)²x0.20 = 0.118 cum
[(2x8.133)/360]x(4/3)x3.14x(0.45)³ =0.017 cum
Total= 0.135 cum
Less pipe : 0.91x3.14/4x(0.15)² = (-) 0.016 cum
Total= 0.119 cum Say 0.12 cum
4.1.3 | Rate as per item no. 4.1.3 of SH : concrete Work | cum | 0.12 | 5482 | 684.15
Cement concrete 1:2:4 (1 cement : 2 coarse sand : 4 graded stone aggregate 20 mm nominal size)
For fixing cover : 3.14/4 x d² x thickness
3.14/4x(1.020)²x0.15 m =0.123 cum
Less cover 3.14/4x(0.28)² x 0.15 m = (-) 0.037 cum
Total = 0.086 cum Say 0.09 cum
4.2.3 | Rate as per item no 4.2.3 of SH : Concrete Work | cum | 0.09 | 6547.7 | 612.86
12 mm cement plaster 1:3 (1 cement : 3 coarse sand) finished with floating coat of neat cement
3.14x(0.80+0.56)/2x0.49 = 1.05 sqm
3.14x0.56x0.075 = 0.13 sqm
Benching
3.14x(0.80)²/4-0.80x0.15+0.80x½x3.14x0.15 = 0.57 sqm
Total= 1.75 sqm
13.9.1 | Rate as per item no 13.9.1 of SH : Finishing | sqm | 1.75 | 234.7 | 410.73
LABOUR
Extra labour for making channel :
123 | Mason (brick layer) 1st class | Day | 0.06 | 487 | 29.22
124 | Mason (brick layer) 2nd class | Day | 0.06 | 448 | 26.88
S.F.R.C cover
7135 | Circular shape 560 mm dia precast R.C.C. manhole cover with frame - H.D. - 20 | each | 1 | 920 | 920
9977 | CARRIAGE | L.S. | 6.89 | 1.73 | 11.92
9999 | Sundries | L.S. | 16.9 | 1.73 | 29.24
| TOTAL |  |  |  | 8865.49
| Add 1 % for water charges on all except (A) i.e. on (8865.49 - 7848.23) = 1017.26 |  |  |  | 10.17
| TOTAL |  |  |  | 8875.66
| Add 15 % for contractor's profit and overheads on all except (A) i.e. on (8875.66 - 7848.23) = 1027.43 |  |  |  | 154.11
| Cost of one manhole |  |  |  | 9029.77
| Say |  |  |  | 9029.75
19.1 | Extra depth for circular type manhole 0.91m internal dia (at bottom) beyond 0.91 m to 1.67 m
19.10.1 | With common burnt clay F.P.S. (non modular) bricks of class designation 7.5
Code | Description | Unit | Qty | Rate | Total
Detail of cost of 0.76 m depth
Brick work in foundation with 75 class designation bricks in cement mortar 1:4 (1 cement : 4 coarse sand)
6.1.1 | Rate as per item no 6.1.1 of SH : Brick Work | cum | 0.63 | 4970.3 | 3256.53
Cement concrete 1:2:4 (1 cement : 2 coarse sand : 4 graded stone 20mm nominal size)
4.1.3 | Rate as per item no 4.1.3 of SH : Concrete Work | cum | 0.01 | 5482 | 57.01
12mm cement plaster 1:3 (1 cement : 3 coarse sand) finished with neat cement.
13.9.1 | Rate as per item no 13.9.1 of SH : Finishing | sqm | 2.33 | 234.7 | 546.85
| Cost for 0.76 metre |  |  |  | 3860.39
| Cost for 1.00 metre |  |  |  | 5079.46
| Say |  |  |  | 5079.45
19.1 | Extra depth for circular type manhole 0.91m internal dia (at bottom) beyond 0.91 m to 1.67 m
19.10.2 | With Sewer bricks conforming IS : 4885
Code | Description | Unit | Qty | Rate | Total
Detail of cost of 0.76 m extra depth
Brick work with modular exturded burnt fire clay bricks in cement montar 1:4 (1 cement : 4 coarse sand)
6.36.1 | Rate as per item No 6.36.1 of SH : Brick Work | cum | 0.63 | 5102 | 3342.84
Cement concrete 1:2:4 (1 cement : 2 coarse sand : 4 graded stone 20mm nominal size)
4.1.3 | Rate as per item no 4.1.3 of SH : Concrete Work | cum | 0.01 | 5482 | 57.01
12mm cement plaster 1:3 (1 cement : 3 coarse sand) finished with floating coat of neat cement.
13.9.1 | Rate as per item no 13.9.1 of SH : Finishing | sqm | 2.33 | 234.7 | 546.85
| Cost for 0.76 metre |  |  |  | 3946.7
| Cost for 1.00 metre |  |  |  | 5193.03
| Say |  |  |  | 5193.05
19.11 | Constructing brick masonry circular manhole 1.22 m internal dia at bottom and 0.56 m dia at top in cement mortar 1:4 (1 cement :4 coarse sand) inside cement plaster 12 mm thick with cement mortar 1:3 (1 cement : 3 coarse sand) finished with a floating coat of neat cement foundation concrete 1:3:6 (1 cement : 3 coarse sand : 6 graded stone aggregate 40 mm nominal size) and making necessary channel in cement concrete 1:2:4 (1 cement : 2 coarse sand : 4 graded stone aggregate 20 mm nominal size) finished with a floating coat of neat cement, all complete as per standard design :
19.11.1 | 1.68 m deep with SFRC Cover and frame (heavy duty HD- 20 grade designation) 560 mm internal diameter conform- ing to I.S. 12592, total weight of cover and frame to be not less than 182 kg. fixed in cement concrete 1:2:4 (1 ce- ment : 2 coarse sand : 4 graded stone aggregate 20 mm nominal size) including centering, shuttering all complete. (Excavation, foot rests and 12 mm thick cement plaster at the external surface shall be paid for separately) :
19.11.1.1 | With common burnt clay F.P.S. (non modular) bricks of class designation 7.5
Code | Description | Unit | Qty | Rate | Total
Details of cost for 1 manhole
MATERIAL
Cement concrete 1:3:6 (1 cement : 3 coarse sand : 6 graded stone aggregate 40 mm nominal size)
1.98x1.98x0.30 m = 1.178 cum Say 1.18 cum
4.1.6 | Rate as per item no 4.1.6 of SH : Concrete Work | cum | 1.18 | 4814.55 | 5908.38
Brick work with bricks of class designation 75 in cement mortar 1:4 (1 cement : 4 coarse sand)
Curved on plan
3.14x1.45x0.24x0.23 = 0.251
3.14x(1.45+0.79)/2x1.32x0.23 = 1.069
Total= 1.320
Duduct arch ring and portion of pipe
2x½x3.14x0.25mx0.230x0.10 m = 0.018 cum
2x3.14/4x(0.15)²x0.230 = 0.008 cum
Total = 0.026 cum
Net quantity 1.320-0.026 = 1.294 Say 1.29 cum
6.1.1 | Rate as per item no 6.1.1 of SH : Brick Work | cum | 1.29 | 4970.3 | 6668.14
Brick work in arches with 75 class designation brick in cement mortar 1:3 ( 1 cement : 3 fine sand )
2x½x3.14x0.25 m x0.230x0.10 m = 0.018 cum Say 0.02 cum
6.9 | Rate as per item no 6.9 of SH : Brick Work | cum | 0.02 | 8845.6 | 183.99
Cement concrete 1:2:4(1 cement : 2 coarse sand : 4 graded stone aggregate 20 mm nominal size )
For benching :
3.14/4x(1.22)²x0.20 = 0.234 cum
[(2x8.133)/360]x(4/3)x3.14x(0.61)³ =0.043 cum
Total= 0.277 cum
Less pipe :1.22x3.14/4x(0.15)²(-) = 0.0216 cum
Total= 0.2554 cum Say 0.26 cum
4.1.3 | Rate as per item no. 4.1.3 of SH : concrete Work | cum | 0.26 | 5482 | 1482.33
Cement concrete 1:2:4 (1 cement : 2 coarse sand : 4 graded stone aggregate 20 mm nominal size)
For fixing cover : 3.14/4 x d² x thickness
3.14/4x(1.020)²x0.15 m =0.123 cum
Less cover 3.14/4x(0.28)² x 0.15 m : (-) = 0.037 cum
Total= 0.086 cum Say 0.09 cum
4.2.3 | Rate as per item no 4.2.3 of SH : Concrete Work | cum | 0.09 | 6547.7 | 612.86
12 mm cement plaster 1:3 (1 cement : 3 coarse sand) finished with floating coat of neat cement
3.14x(1.136+0.56)/2x1.216 = 3.241 sqm
3.14x0.56x0.075 = 0.13 sqm
3.14x(1.136)²/4-1.136x1/2x3.14x0.15 = 1.112 sqm
Total= 4.483 sqm Say 4.48 sqm
13.9.1 | Rate as per item no 13.9.1 of SH : Finishing | sqm | 4.48 | 234.7 | 1051.46
LABOUR
Extra labour for making channel :
123 | Mason (brick layer) 1st class | Day | 0.1 | 487 | 48.7
124 | Mason (brick layer) 2nd class | Day | 0.1 | 448 | 44.8
S.F.R.C manhole cover
7135 | Circular shape 560 mm dia precast R.C.C. manhole cover with frame - H.D. - 20 | each | 1 | 920 | 920
9977 | CARRIAGE | L.S. | 6.89 | 1.73 | 11.92
9999 | Sundries | L.S. | 16.9 | 1.73 | 29.24
| TOTAL |  |  |  | 16961.82
| Add 1 % for water charges on all except (A) i.e. on (16961.82 - 15907.16) = 1054.66 |  |  |  | 10.55
| TOTAL |  |  |  | 16972.37
| Add 15 % for contractor's profit and overheads on all except (A) i.e. on (16972.37 - 15907.16) = 1065.21 |  |  |  | 159.78
| Cost of one manhole |  |  |  | 17132.15
| Say |  |  |  | 17132.15
19.11 | Constructing brick masonry circular manhole 1.22 m internal dia at bottom and 0.56 m dia at top in cement mortar 1:4 (1 cement :4 coarse sand) inside cement plaster 12 mm thick with cement mortar 1:3 (1 cement : 3 coarse sand) finished with a floating coat of neat cement foundation concrete 1:3:6 (1 cement : 3 coarse sand : 6 graded stone aggregate 40 mm nominal size) and making necessary channel in cement concrete 1:2:4 (1 cement : 2 coarse sand : 4 graded stone aggregate 20 mm nominal size) finished with a floating coat of neat cement, all complete as per standard design :
19.11.1 | 1.68 m deep with SFRC Cover and frame (heavy duty HD- 20 grade designation) 560 mm internal diameter conform- ing to I.S. 12592, total weight of cover and frame to be not less than 182 kg. fixed in cement concrete 1:2:4 (1 ce- ment : 2 coarse sand : 4 graded stone aggregate 20 mm nominal size) including centering, shuttering all complete. (Excavation, foot rests and 12 mm thick cement plaster at the external surface shall be paid for separately) :
19.11.1.2 | With Sewer bricks conforming IS : 4885
Code | Description | Unit | Qty | Rate | Total
Details of cost for 1 manhole
MATERIAL
Cement concrete 1:3:6 (1 cement : 3 coarse sand : 6 graded stone aggregate 40 mm nominal size)
1.98x1.98x0.30 m = 1.178 cum Say 1.18 cum
4.1.6 | Rate as per item no 4.1.6 of SH : Concrete Work | cum | 1.18 | 4814.55 | 5908.38
Brick work with modular extruded brunt fly ash clay sewer bricks in cement mortar 1:4 (1 cement : 4 coarse sand)
Curved on plan
3.14x1.45x0.24x0.23 = 0.251
3.14x(1.45+0.79)/2x1.32x0.23 = 1.069
Total = 1.320
Duduct arch ring and portion of pipe
2x½x3.14x0.25mx0.230x0.10 m = 0.018 cum
2x3.14/4x(0.15)²x0.230 = 0.008 cum
Total= 0.026 cum
Net quantity 1.320-0.026 = 1.294 Say 1.29 cum
6.36.1 | Rate as per item No 6.36.1 of SH : Brick Work | cum | 1.29 | 5102 | 6844.87
Brick work in arches with modular extruded brunt fly ash clay sewer bricks in cement mortar 1:3 ( 1 cement : 3 fine sand )
2x½x3.14x0.25 m x0.230x0.10 m = 0.018 cum Say 0.02 cum
6.37 | Rate as per item No 6.37 of SH : Brick Work | cum | 0.02 | 8355 | 173.79
Cement concrete 1:2:4(1 cement : 2 coarse sand : 4 graded stone aggregate 20 mm nominal size )
For benching :
3.14/4x(1.22)²x0.20 = 0.234 cum
[(2x8.133)/360]x(4/3)x3.14x(0.61)³ =0.043 cum
Total= 0.277 cum
Less pipe :1.22x3.14/4x(0.15)²(-) = 0.0216 cum
Total= 0.2554 cum Say 0.26 cum
4.1.3 | Rate as per item no. 4.1.3 of SH : concrete Work | cum | 0.26 | 5482 | 1482.33
Cement concrete 1:2:4 (1 cement : 2 coarse sand : 4 graded stone aggregate 20 mm nominal size)
For fixing cover : 3.14/4 x d² x thickness
3.14/4(1.020)²x0.15 m =0.123 cum
Less cover 3.14/4x(0.28)² x 0.15 m : (-) = 0.037 cum
Total= 0.086 cum Say 0.09 cum
4.2.3 | Rate as per item no 4.2.3 of SH : Concrete | cum | 0.09 | 6547.7 | 612.86
12 mm cement plaster 1:3 (1 cement : 3 coarse sand) finished with floating coat of neat cement
3.14x(1.136+0.56)/2x1.216 = 3.241 sqm
3.14x0.56x0.075 = 0.13 sqm
3.14x(1.136)²/4-1.136x1/2x3.14x0.15 = 1.112 sqm
Total= 4.483 sqm Say 4.48 sqm
13.9.1 | Rate as per item no 13.9.1 of SH : Finishing | sqm | 4.48 | 234.7 | 1051.46
LABOUR
Extra labour for making channel :
123 | Mason (brick layer) 1st class | Day | 0.1 | 487 | 48.7
124 | Mason (brick layer) 2nd class | Day | 0.1 | 448 | 44.8
S.F.R.C manhole cover and frame
7135 | Circular shape 560 mm dia precast R.C.C. manhole cover with frame - H.D. - 20 | each | 1 | 920 | 920
9977 | CARRIAGE | L.S. | 6.89 | 1.73 | 11.92
9999 | Sundries | L.S. | 16.9 | 1.73 | 29.24
| TOTAL |  |  |  | 17128.35
| Add 1 % for water charges on all except (A) i.e. on (17128.35 - 16073.69) = 1054.66 |  |  |  | 10.55
| TOTAL |  |  |  | 17138.9
| Add 15 % for contractor's profit and overheads on all except (A) i.e. on (17138.90 - 16073.69) = 1065.21 |  |  |  | 159.78
| Cost of one manhole |  |  |  | 17298.68
| Say |  |  |  | 17298.7
19.12 | Extra depth for circular type manhole 1.22 m internal dia (at bottom) beyond 1.68 m to 2.29 m :
19.12.1 | With common burnt clay F.P.S. (non modular) bricks of class designation 7.5
Code | Description | Unit | Qty | Rate | Total
Detail of cost of 0.61 m extra depth
Brick work with bricks of class designation 75 in cement mortar 1:4 (1 cement : 4 coarse sand)
6.1.1 | Rate as per item no 6.1.1 of SH : Brick Work | cum | 0.66 | 4970.3 | 3411.61
12mm cement plaster 1:3 (1 cement : 3 coarse sand) finished with floating coat of neat cement.
13.9.1 | Rate as per item no 13.9.1 of SH : Finishing | sqm | 2.56 | 234.7 | 600.83
| Cost for 0.61 metre |  |  |  | 4012.44
| Cost for 1.00 metre |  |  |  | 6577.77
| Say |  |  |  | 6577.75
19.12 | Extra depth for circular type manhole 1.22 m internal dia (at bottom) beyond 1.68 m to 2.29 m :
19.12.2 | With Sewer bricks conforming IS : 4885
Code | Description | Unit | Qty | Rate | Total
Detail of cost of 0.61 m extra depth
Brick work with modular exturded burnt fire clay bricks in cement montar 1:4 (1 cement : 4 coarse sand)
6.36.1 | Rate as per item No 6.36.1 of SH : Brick Work | cum | 0.66 | 5102 | 3502.03
12mm cement plaster 1:3 (1 cement : 3 coarse sand) finished with floating coat of neat cement.
13.9.1 | Rate as per item no 13.9.1 of SH : Finishing | sqm | 2.56 | 234.7 | 600.83
| Cost for 0.61 metre |  |  |  | 4102.86
| Cost for 1.00 metre |  |  |  | 6726
| Say |  |  |  | 6726
19.13 | Constructing brick masonry circular manhole 1.52 m internal dia at bottom and 0.56 m dia at top in cement mortar 1:4 (1 cement : 4 coarse sand) inside cement plaster 12 mm thick with cement mortar 1:3 (1 cement : 3 coarse sand) finished with a floating coat of neat cement, foundation concrete 1:3:6 (1 cement : 3 coarse sand : 6 graded stone aggregate 40 mm nominal size) and making necessary channel in cement concrete 1:2:4 (1 cement : 2 coarse sand : 4 graded stone aggregate 20 mm nominal size) finished with a floating coat of neat cement, all complete as per standard design :
19.13.1 | 2.30 m deep with SFRC Cover and frame (heavy duty HD- 20 grade designation) 560 mm internal diameter conform- ing to I.S. 12592, total weight of cover and frame to be not less than 182 kg. fixed in cement concrete 1:2:4 (1 ce- ment : 2 coarse sand : 4 graded stone aggregate 20 mm nominal size) including centering, shuttering all complete. (Excavation, foot rests and 12 mm thick cement plaster at the external surface shall be paid for separately) :
19.13.1.1 | With common burnt clay F.P.S. (non modular) bricks of class designation 7.5
Code | Description | Unit | Qty | Rate | Total
Details of cost for 1 manhole
MATERIAL
Cement concrete 1:3:6 (1 cement : 3 coarse sand : 6 graded stone aggregate 40 mm nominal size)
2.74x2.74x0.30 m = 2.25 cum
4.1.6 | Rate as per item no 4.1.6 of SH : Concrete Work | cum | 2.25 | 4814.55 | 11265.98
Brick work with bricks of class designation 75 in cement mortar 1:4 (1 cement : 4 coarse sand)
Curved on plan
3.14x1.98x0.25x0.46 = 0.716 cum
3.14x(1.98+0.905)/2x0.345x1.93 = 3.019 cum
Total = 3.735 cum
Duduct arch ring and portion of pipe
2x½x3.14x0.25mx0.46x0.10 m = 0.036 cum
2x3.14/4x(0.15)²x0.460 = 0.016 cum
Total= 0.052 cum
Net quantity 3.735-0.052 = 3.683 cum Say 3.68 cum
6.1.1 | Rate as per item no 6.1.1 of SH : Brick Work | cum | 3.68 | 4970.3 | 19022.29
Brick work in arches with 75 class designation brick in cement mortar 1:3 ( 1 cement : 3 fine sand )
2x1/2x3.14x0.25 m x0.460x0.10 m = 0.036 cum Say 0.04 cum
6.9 | Rate as per item no 6.9 of SH : Brick Work | cum | 0.04 | 8845.6 | 367.98
Cement concrete 1:2:4(1 cement : 2 coarse sand : 4 graded stone aggregate 20 mm nominal size )
For benching :
3.14/4x(1.52)²x0.20 = 0.363 cum
[(2x8.133)/360]x(4/3)x3.14x(0.76)³ =0.083 cum
Total= 0.446 cum
Less pipe :1.52x3.14/4x(0.15)²(-) = 0.027 cum
Total= 0.419 cum Say 0.42 cum
4.1.3 | Rate as per item no. 4.1.3 of SH : concrete | cum | 0.42 | 5482 | 2394.53
Cement concrete 1:2:4 (1 cement : 2 coarse sand : 4 graded stone aggregate 20 mm nominal size)
For fixing cover : 3.14/4 x d² x thickness
3.14/4x(1.020)²x0.15 m =0.123 cum
Less cover 3.14/4x(0.28)² x 0.15 m : (-) = 0.037 cum
Total= 0.086 cum Say 0.09 cum
4.2.3 | Rate as per item no 4.2.3 of SH : Concrete | cum | 0.09 | 6547.7 | 612.86
12 mm cement plaster 1:3 (1 cement : 3 coarse sand) finished with floating coat of neat cement
3.14x(1.454+0.56)/2x1.799 = 5.694 sqm
3.14x0.56x0.075 = 0.13 sqm
Benching
3.14x(1.454)²/4-1.454x0.15+1.454x1/2x3.14x0.15 =1.786 sqm
Total= 7.61 sqm
13.9.1 | Rate as per item no 13.9.1 of SH : Finishing | sqm | 7.61 | 234.7 | 1786.07
LABOUR
Extra labour for making channel :
123 | Mason (brick layer) 1st class | Day | 0.1 | 487 | 48.7
124 | Mason (brick layer) 2nd class | Day | 0.1 | 448 | 44.8
S.F.R.C cover
7135 | Circular shape 560 mm dia precast R.C.C. manhole cover with frame - H.D. - 20 | each | 1 | 920 | 920
9977 | CARRIAGE | L.S. | 6.89 | 1.73 | 11.92
9999 | Sundries | L.S. | 16.9 | 1.73 | 29.24
| TOTAL |  |  |  | 36504.37
| Add 1 % for water charges on all except (A) i.e. on (36504.37 - 35449.71) = 1054.66 |  |  |  | 10.55
| TOTAL |  |  |  | 36514.92
| Add 15 % for contractor's profit and overheads on all except (A) i.e. on (36514.92 - 35449.71) = 1065.21 |  |  |  | 159.78
| Cost of one manhole |  |  |  | 36674.7
| Say |  |  |  | 36674.7
19.13 | Constructing brick masonry circular manhole 1.52 m internal dia at bottom and 0.56 m dia at top in cement mortar 1:4 (1 cement : 4 coarse sand) inside cement plaster 12 mm thick with cement mortar 1:3 (1 cement : 3 coarse sand) finished with a floating coat of neat cement, foundation concrete 1:3:6 (1 cement : 3 coarse sand : 6 graded stone aggregate 40 mm nominal size) and making necessary channel in cement concrete 1:2:4 (1 cement : 2 coarse sand : 4 graded stone aggregate 20 mm nominal size) finished with a floating coat of neat cement, all complete as per standard design :
19.13.1 | 2.30 m deep with SFRC Cover and frame (heavy duty HD- 20 grade designation) 560 mm internal diameter conform- ing to I.S. 12592, total weight of cover and frame to be not less than 182 kg. fixed in cement concrete 1:2:4 (1 ce- ment : 2 coarse sand : 4 graded stone aggregate 20 mm nominal size) including centering, shuttering all complete. (Excavation, foot rests and 12 mm thick cement plaster at the external surface shall be paid for separately) :
19.13.1.2 | With Sewer bricks conforming IS : 4885
Code | Description | Unit | Qty | Rate | Total
Details of cost for 1 manhole
MATERIAL
Cement concrete 1:3:6 (1 cement : 3 coarse sand : 6 graded stone aggregate 40 mm nominal size)
2.74x2.74x0.30 m = 2.25 cum
4.1.6 | Rate as per item no 4.1.6 of SH : Concrete Work | cum | 2.25 | 4814.55 | 11265.98
Brick work with bricks modular extruded brunt fly ash clay sewer bricks in cement mortar 1:4 (1 cement : 4 coarse sand)
Curved on plan
3.14x1.98x0.25x0.46 = 0.716 cum
3.14x(1.98+0.905)/2x0.345x1.93 = 3.019 cum
Total= 3.735 cum
Duduct arch ring and portion of pipe
2x½x3.14x0.25mx0.46x0.10 m = 0.036 cum
2x3.14/4x(0.15)²x0.460 = 0.016 cum
Total= 0.052 cum
Net quantity 3.735-0.052 = 3.683 cum Say 3.68 cum
6.36.1 | Rate as per item No 6.36.1 of SH : Brick Work | cum | 3.68 | 5102 | 19526.45
Brick work in arches with modular extruded brunt fly ash clay sewer bricks in cement mortar 1:3 ( 1 cement : 3 fine sand )
2x1/2x3.14x0.25 m x0.460x0.10 m = 0.036 cum Say 0.04 cum
6.37 | Rate as per item No 6.37 of SH : Brick Work | cum | 0.04 | 8355 | 347.57
Cement concrete 1:2:4(1 cement : 2 coarse sand : 4 graded stone aggregate 20 mm nominal size )
For benching :
3.14/4x(1.52)²x0.20 = 0.363 cum
[(2x8.133)/360]x(4/3)x3.14x(0.76)³ =0.083 cum
Total= 0.446 cum
Less pipe :1.52x3.14/4x(0.15)²(-) = 0.027 cum
= 0.419 cum Say 0.42 cum
4.1.3 | Rate as per item no. 4.1.3 of SH : concrete | cum | 0.42 | 5482 | 2394.53
Cement concrete 1:2:4 (1 cement : 2 coarse sand : 4 graded stone aggregate 20 mm nominal size)
For fixing cover : 3.14/4 x d² x thickness
3.14/4x(1.020)²x0.15 m =0.123 cum
Less cover 3.14/4x(0.28)² x 0.15 m : (-) = 0.037 cum
Net Quantity= 0.086 cum Say 0.09 cum
4.2.3 | Rate as per item no 4.2.3 of SH : Concrete | cum | 0.09 | 6547.7 | 612.86
12 mm cement plaster 1:3 (1 cement : 3 coarse sand) finished with floating coat of neat cement
3.14x(1.454+0.56)/2x1.799 = 5.694 sqm
3.14x0.56x0.075 = 0.13 sqm
Benching
3.14x(1.454)²/4-1.454x0.15+1.454x1/2x3.14x0.15 =1.786 sqm
Total= 7.61 sqm
13.9.1 | Rate as per item no 13.9.1 of SH : Finishing | sqm | 7.61 | 234.7 | 1786.07
LABOUR
Extra labour for making channel :
123 | Mason (brick layer) 1st class | Day | 0.1 | 487 | 48.7
124 | Mason (brick layer) 2nd class | Day | 0.1 | 448 | 44.8
S.F.R.C cover
7135 | Circular shape 560 mm dia precast R.C.C. manhole cover with frame - H.D. - 20 | each | 1 | 920 | 920
9977 | CARRIAGE | L.S. | 6.89 | 1.73 | 11.92
9999 | Sundries | L.S. | 16.9 | 1.73 | 29.24
| TOTAL |  |  |  | 36988.12
| Add 1 % for water charges on all except (A) i.e. on (36988.12 - 35933.46) = 1054.66 |  |  |  | 10.55
| TOTAL |  |  |  | 36998.67
| Add 15 % for contractor's profit and overheads on all except (A) i.e. on (36998.67 - 35933.46) = 1065.21 |  |  |  | 159.78
| Cost of one manhole |  |  |  | 37158.45
| Say |  |  |  | 37158.45
19.14 | Extra depth for circular type manhole 1.52 m internal dia (at bottom) beyond 2.30 m :
19.14.1 | With common burnt clay F.P.S. (non modular) bricks of class designation 7.5
Code | Description | Unit | Qty | Rate | Total
Detail of cost of 1.88 m extra depth
Brick work with bricks of class designation 75 in cement mortar 1:4 (1 cement: 4 coarse sand)
6.1.1 | Rate as per item no 6.1.1 of SH : Brick Work | cum | 5.26 | 4970.3 | 27189.47
12 mm cement plaster 1:3 (1 cement: 3 coarse sand) finished with floating coat of neat cement
13.9.1 | Rate as per item no 13.9.1 of SH : Finishing | sqm | 8.99 | 234.7 | 2109.95
| Cost for 1.88 metre |  |  |  | 29299.42
| Cost for 1.00 metre |  |  |  | 15584.8
| Say |  |  |  | 15584.8
19.14 | Extra depth for circular type manhole 1.52 m internal dia (at bottom) beyond 2.30 m :
19.14.2 | With Sewer bricks conforming IS : 4885
Code | Description | Unit | Qty | Rate | Total
Detail of cost of 0.61 m extra depth
Brick work with modular exturded burnt fly ash bricks in cement mortar 1:4 (1 cement: 4 coarse sand)
6.36.1 | Rate as per item No 6.36.1 of SH : Brick Work | cum | 5.26 | 5102 | 27910.09
12 mm cement plaster 1:3 (1 cement: 3 coarse sand) finished with floating coat of neat cement
13.9.1 | Rate as per item no 13.9.1 of SH : Finishing | sqm | 8.99 | 234.7 | 2109.95
| Cost for 0.61 metre |  |  |  | 30020.04
| Cost for 1.00 metre |  |  |  | 15968.11
| Say |  |  |  | 15968.1
19.15 | Providing M.S. foot rests including fixing in manholes with 20x20x10 cm cement concrete blocks 1:3:6 (1 cement : 3 coarse sand : 6 graded stone aggregate 20 mm nominal size) as per standard design :
19.15.1 | With 20x20 mm square bar
Code | Description | Unit | Qty | Rate | Total
Details of cost for one M.S foot rests
MATERIAL
M.S. 20 mm square bar 0.75 m @ 3.137 kg/m
1006 | Mild steel square bars | quintal | 0.024 | 3675 | 88.2
9988 | Carriage, painting, and other sundries | L.S. | 1.82 | 1.73 | 3.15
LABOUR for fabrication
103 | Blacksmith 2nd class | Day | 0.1 | 448 | 44.8
114 | Beldar | Day | 0.1 | 368 | 36.8
Cement concrete 1:3:6 (1 cement : 3 coarse sand : 6 graded stone aggregate 20 mm nominal size)
0.20x0.20x0.10 m = 0.004 cum
4.2.5 | Rate as per item no 4.2.5 of SH : Concrete work | cum | 0.004 | 5992.75 | 24.93
LABOUR for fixing M.S. foot rests
123 | Mason (brick layer) 1st class | Day | 0.02 | 487 | 9.74
124 | Mason (brick layer) 2nd class | Day | 0.02 | 448 | 8.96
114 | Beldar | Day | 0.05 | 368 | 18.4
| TOTAL |  |  |  | 234.98
| Add 1 % for water charges on all except (A) i.e. on (234.98 - 24.93) = 210.05 |  |  |  | 2.1
| TOTAL |  |  |  | 237.08
| Add 15 % for contractor's profit and overheads on all except (A) i.e. on (237.08 - 24.93) = 212.15 |  |  |  | 31.82
| Cost for 1 no. |  |  |  | 268.9
| Say |  |  |  | 268.9
19.15 | Providing M.S. foot rests including fixing in manholes with 20x20x10 cm cement concrete blocks 1:3:6 (1 cement : 3 coarse sand : 6 graded stone aggregate 20 mm nominal size) as per standard design :
19.15.2 | With 20 mm diameter round bar
Code | Description | Unit | Qty | Rate | Total
Details of cost for one M.S foot rests
MATERIAL
M.S. round brass20 mm dia 0.75 m @ 2.47kg 1 m = 0.018 q
1003 | Mild steel round bar above 12 mm dia | quintal | 0.018 | 3575 | 64.35
9988 | Carriage,painting, and other sundries | L.S. | 1.82 | 1.73 | 3.15
Labour for fabrication
103 | Blacksmith 2nd class | Day | 0.1 | 448 | 44.8
114 | Beldar | Day | 0.1 | 368 | 36.8
Cement concrete 1:3:6 ( 1 cement : 3 coarse sand : 6 graded stone aggregate 20 mm nominal size)
0.20x0.20x0.10 m = 0.004 cum
4.2.5 | Rate as per item no 4.2.5 of SH : Concrete work | cum | 0.004 | 5992.75 | 24.93
LABOUR
123 | Mason (brick layer) 1st class | Day | 0.02 | 487 | 9.74
124 | Mason (brick layer) 2nd class | Day | 0.02 | 448 | 8.96
114 | Beldar | Day | 0.05 | 368 | 18.4
| TOTAL |  |  |  | 211.13
| Add 1 % for water charges on all except (A) i.e. on (211.13 - 24.93) = 186.20 |  |  |  | 1.86
| TOTAL |  |  |  | 212.99
| Add 15 % for contractor's profit and overheads on all except (A) i.e. on (212.99 - 24.93) = 188.06 |  |  |  | 28.21
| Cost for 1 no. |  |  |  | 241.2
| Say |  |  |  | 241.2
19.16 | Providing orange colour safety foot rest of minimum 6 mm thick plastic encapsulated as per IS : 10910, on 12 mm dia steel bar conforming to IS: 1786, having minimum cross section as 23 mmx25 mm and over all minimum length 263 mm and width as 165 mm with minimum 112 mm space between protruded legs having 2 mm tread on top surface by ribbing or chequering besides necessary and adequate anchoring projections on tail length on 138 mm as per standard drawing and suitable to with stand the bend test and chemical resistance test as per specifications and having manufacture's permanent identification mark to be visible even after fixing, including fixing in manholes with 30x20x15 cm cement concrete block 1:3:6 (1 cement : 3 coarse sand : 6 graded stone aggregate 20 mm nominal size) complete as per design.
Code | Description | Unit | Qty | Rate | Total
Details of cost for one no.
MATERIAL
7354 | Plastic encapsuled M.S. foot rest 30x20x15 cm | each | 1 | 115 | 115
9988 | Carriage and other sundries | L.S. | 1.82 | 1.73 | 3.15
Cement concrete 1:3:6 ( 0.30x0.20x15 = 0.009 cum)
4.2.5 | Rate as per item no 4.2.5 of SH : Concrete work | cum | 0.009 | 5992.75 | 56.09
LABOUR
123 | Mason (brick layer) 1st class | Day | 0.02 | 487 | 9.74
124 | Mason (brick layer) 2nd class | Day | 0.2 | 448 | 89.6
114 | Beldar | Day | 0.05 | 368 | 18.4
| TOTAL |  |  |  | 291.98
| Add 1 % for water charges on all except (A) i.e. on (291.98 - 56.09) = 235.89 |  |  |  | 2.36
| TOTAL |  |  |  | 294.34
| Add 15 % for contractor's profit and overheads on all except (A) i.e. on (294.34 - 56.09) = 238.25 |  |  |  | 35.74
| Cost for 1 no. |  |  |  | 330.08
| Say |  |  |  | 330.1
19.17 | Replacement of M.S. foot rests in manholes including dismantling concrete blocks and fixing with 20x20x10 cm cement concrete blocks 1:3:6 (1 cement : 3 coarse sand : 6 graded stone aggregate 20 mm nominal size):
19.17.1 | With 20x20 mm square bar
Code | Description | Unit | Qty | Rate | Total
Details of cost for one M.S foot rests
MATERIAL
M.S. 20 mm square bar 0.75 m @ 3.137 kg/m =0.024 q
1006 | Mild steel square bars | quintal | 0.024 | 3675 | 88.2
9988 | Carriage,painting, and other sundries | L.S. | 1.82 | 1.73 | 3.15
Labour for fabrication
103 | Blacksmith 2nd class | Day | 0.1 | 448 | 44.8
114 | Beldar | Day | 0.1 | 368 | 36.8
Cement concrete 1:3:6 ( 1 cement : 3 coarse sand : 6 graded stone aggregate 20 mm nominal size)
0.20x0.20x0.10 m = 0.004 cum
4.2.5 | Rate as per item no 4.2.5 of SH : Concrete work | cum | 0.004 | 5992.75 | 24.93
LABOUR for dismantling old forts rest cutting holes and fixing new M.S. foot rests
123 | Mason (brick layer) 1st class | Day | 0.05 | 487 | 24.35
124 | Mason (brick layer) 2nd class | Day | 0.05 | 448 | 22.4
114 | Beldar | Day | 0.1 | 368 | 36.8
| TOTAL |  |  |  | 281.43
| Add 1 % for water charges on all except (A) i.e. on (281.43 - 24.93) = 256.50 |  |  |  | 2.57
| TOTAL |  |  |  | 284
| Add 15 % for contractor's profit and overheads on all except (A) i.e. on (284.00 - 24.93) = 259.07 |  |  |  | 38.86
| Cost for 1 no. |  |  |  | 322.86
| Say |  |  |  | 322.85
19.17 | Replacement of M.S. foot rests in manholes including dismantling concrete blocks and fixing with 20x20x10 cm cement concrete blocks 1:3:6 (1 cement : 3 coarse sand : 6 graded stone aggregate 20 mm nominal size):
19.17.2 | With 20 mm diameter round bar
Code | Description | Unit | Qty | Rate | Total
Details of cost for one M.S foot rests
MATERIAL
M.S. roumd bars 20 mm dia 0.75 m @ 2.47 kg/m =0.018 q
1003 | Mild steel round bar above 12 mm dia | quintal | 0.018 | 3575 | 64.35
9988 | Carriage,painting, and other sundries | L.S. | 1.82 | 1.73 | 3.15
Labour for fabrication
103 | Blacksmith 2nd class | Day | 0.1 | 448 | 44.8
114 | Beldar | Day | 0.1 | 368 | 36.8
Cement concrete 1:3:6 ( 1 cement : 3 coarse sand : 6 graded stone aggregate 20 mm nominal size)
0.20x0.20x0.10 m = 0.004 cum
4.2.5 | Rate as per item no 4.2.5 of SH : Concrete work | cum | 0.004 | 5992.75 | 24.93
LABOUR for dismantling old forts rest cutting holes and fixing new M.S. foot rests
123 | Mason (brick layer) 1st class | Day | 0.05 | 487 | 24.35
124 | Mason (brick layer) 2nd class | Day | 0.05 | 448 | 22.4
114 | Beldar | Day | 0.1 | 368 | 36.8
| TOTAL |  |  |  | 257.58
| Add 1 % for water charges on all except (A) i.e. on (257.58 - 24.93) = 232.65 |  |  |  | 2.33
| TOTAL |  |  |  | 259.91
| Add 15 % for contractor's profit and overheads on all except (A) i.e. on (259.91 - 24.93) = 234.98 |  |  |  | 35.25
| Cost for 1 no. |  |  |  | 295.16
| Say |  |  |  | 295.15
19.18 | Supplying and fixing C.I. cover without frame for manholes :
19.18.1 | 455x610 mm rectangular C.I. cover (light duty) the weight of the cover to be not less than 23 kg
Code | Description | Unit | Qty | Rate | Total
Details of cost for one cover
MATERIAL
1355 | Rectangular cover 455x610mm without frame (low duty) | each | 1 | 1000 | 1000
9977 | Carriage of C.I. Manhole cover | L.S. | 7.15 | 1.73 | 12.37
LABOUR
114 | Beldar | Day | 0.12 | 368 | 44.16
| TOTAL |  |  |  | 1056.53
| Add 1 % for water charges |  |  |  | 10.57
| TOTAL |  |  |  | 1067.1
| Add 15 % for contractor's profit and overheads |  |  |  | 160.07
| Cost for 1 cover |  |  |  | 1227.17
| Say |  |  |  | 1227.15
19.18 | Supplying and fixing C.I. cover without frame for manholes :
19.18.2 | 500 mm diameter C.I. cover (medium duty) the weight of the cover to be not less than 58 kg
Code | Description | Unit | Qty | Rate | Total
Details of cost for one cover
MATERIAL
1357 | 500 mm dia cover without frame (medium duty) | each | 1 | 2300 | 2300
9977 | Carriage of C.I. cover | L.S. | 13.47 | 1.73 | 23.3
LABOUR
114 | Beldar | Day | 0.12 | 368 | 44.16
| TOTAL |  |  |  | 2367.46
| Add 1 % for water charges |  |  |  | 23.67
| TOTAL |  |  |  | 2391.13
| Add 15 % for contractor's profit and overheads |  |  |  | 358.67
| Cost for 1 no. |  |  |  | 2749.8
| Say |  |  |  | 2749.8
19.18 | Supplying and fixing C.I. cover without frame for manholes :
19.18.3 | 560 mm diameter C.I. cover (heavy duty) the weight of the cover to be not less than 108 kg
Code | Description | Unit | Qty | Rate | Total
Details of cost for one cover
MATERIAL
3861 | 560 mm dia cover without frame (Heavy duty) | each | 1 | 5000 | 5000
9977 | Carriage of C.I. cover | L.S. | 16.12 | 1.73 | 27.89
LABOUR
114 | Beldar | Day | 0.12 | 368 | 44.16
| TOTAL |  |  |  | 5072.05
| Add 1 % for water charges |  |  |  | 50.72
| TOTAL |  |  |  | 5122.77
| Add 15 % for contractor's profit and overheads |  |  |  | 768.42
| Cost for 1 no. |  |  |  | 5891.19
| Say |  |  |  | 5891.2
19.19 | Providing and fixing in position pre-cast R.C.C. manhole cover and frame of required shape and approved quality
19.19.1 | L D- 2.5
19.19.1.1 | Rectangular shape 600x450 mm internal dimensions
Code | Description | Unit | Qty | Rate | Total
Details of cost for one no.
MATERIAL
7130 | Rectangular shape 600x450 mm precast R.C.C. manhole cover with frame - L.D. - 25 | each | 1 | 700 | 700
Cement concrete 1:2:4 ( 1 cement : 2 coarse sand : 4 grade stone aggregate 20 mm nominal size )
1.00x0.85x0.15 = 0.1275 cum
Less cover with frame
0.85x0.70x0.15 = (-) 0.0893 cum
= 0.0382 cum Say 0.04 cum
4.1.3 | Rate as per item no. 4.1.3 of SH : Concrete Work | cum | 0.04 | 5482 | 228.05
9977 | Carriage of R.C.C cover with frame | L.S. | 6.76 | 1.73 | 11.69
9999 | Sundries | L.S. | 13.52 | 1.73 | 23.39
| TOTAL |  |  |  | 963.13
| Add 1 % for water charges on all except (A) i.e. on (963.13 - 228.05) = 735.08 |  |  |  | 7.35
| TOTAL |  |  |  | 970.48
| Add 15 % for contractor's profit and overheads on all except (A) i.e. on (970.48 - 228.05) = 742.43 |  |  |  | 111.36
| Cost for 1 no. |  |  |  | 1081.84
| Say |  |  |  | 1081.85
19.19 | Providing and fixing in position pre-cast R.C.C. manhole cover and frame of required shape and approved quality
19.19.1 | L D- 2.5
19.19.1.2 | Square shape 450 mm internal dimensions
Code | Description | Unit | Qty | Rate | Total
Details of cost for one no.
MATERIAL
7131 | Square shape 450x450 mm precast R.C.C. manhole cover with frame - L.D. - 25 | each | 1 | 600 | 600
9977 | Carriage of manhole cover | L.S. | 6.76 | 1.73 | 11.69
Cement concrete 1:2:4 ( 1 cement : 2 coarse sand : 4 grade stone aggregate 20 mm nominal size )
0.725x0.725x0.15 = 0.0788 cum
Less cover with frame
0.575x0.575x0.15 = (-) 0.0496 cum
= 0.0292 cum Say 0.03 cum
4.1.3 | Rate as per item no. 4.1.3 of SH : Concrete Work | cum | 0.03 | 5482 | 171.04
9999 | Sundries | L.S. | 13.52 | 1.73 | 23.39
| TOTAL |  |  |  | 806.12
| Add 1 % for water charges on all except (A) i.e. on (806.12 - 171.04) = 635.08 |  |  |  | 6.35
| TOTAL |  |  |  | 812.47
| Add 15 % for contractor's profit and overheads on all except (A) i.e. on (812.47 - 171.04) = 641.43 |  |  |  | 96.21
| Cost for 1 no. |  |  |  | 908.68
| Say |  |  |  | 908.7
19.19 | Providing and fixing in position pre-cast R.C.C. manhole cover and frame of required shape and approved quality
19.19.1 | L D- 2.5
19.19.1.3 | Circular shape 450 mm internal diameter
Code | Description | Unit | Qty | Rate | Total
Details of cost for one no.
MATERIAL
7132 | Circular shape 450 mm dia precast R.C.C. manhole cover with frame - L.D. - 25 | each | 1 | 600 | 600
9977 | Carriage of manhole cover | L.S. | 6.76 | 1.73 | 11.69
Cement concrete 1:2:4 ( 1 cement : 2 coarse sand : 4 grade stone aggregate 20 mm nominal size )
3.14/4x(0.775)²x0.15 = 0.0708 cum
Less cover with frame
3.14/4x(0.625)²x0.15 = (-) 0.0460 cum
= 0.0248 cum Say 0.03 cum
4.1.3 | Rate as per item no. 4.1.3 of SH : Concrete Work | cum | 0.03 | 5482 | 171.04
9999 | Sundries | L.S. | 13.52 | 1.73 | 23.39
| TOTAL |  |  |  | 806.12
| Add 1 % for water charges on all except (A) i.e. on (806.12 - 171.04) = 635.08 |  |  |  | 6.35
| TOTAL |  |  |  | 812.47
| Add 15 % for contractor's profit and overheads on all except (A) i.e. on (812.47 - 171.04) = 641.43 |  |  |  | 96.21
| Cost for 1 no. |  |  |  | 908.68
| Say |  |  |  | 908.7
19.19 | Providing and fixing in position pre-cast R.C.C. manhole cover and frame of required shape and approved quality
19.19.2 | M D - 10
19.19.2.1 | Square shape 450 mm internal dimension
Code | Description | Unit | Qty | Rate | Total
Details of cost for one no.
MATERIAL
7133 | Rectangular shape 500x500 mm precast R.C.C. manhole cover with frame - M.D. - 10 | each | 1 | 700 | 700
9977 | Carriage of manhole cover | L.S. | 6.76 | 1.73 | 11.69
Cement concrete 1:2:4 ( 1 cement : 2 coarse sand : 4 grade stone aggregate 20 mm nominal size )
0.95x0.95x0.15 = 0.1354 cum
Less cover with frame
0.80x0.80x0.15 = (-) 0.096 cum
= 0.0394 cum Say 0.04 cum
4.1.3 | Rate as per item no. 4.1.3 of SH : Concrete Work | cum | 0.04 | 5482 | 228.05
9999 | Sundries | L.S. | 16.64 | 1.73 | 28.79
| TOTAL |  |  |  | 968.53
| Add 1 % for water charges on all except (A) i.e. on (968.53 - 228.05) = 740.48 |  |  |  | 7.4
| TOTAL |  |  |  | 975.93
| Add 15 % for contractor's profit and overheads on all except (A) i.e. on (975.93 - 228.05) = 747.88 |  |  |  | 112.18
| Cost for 1 no. |  |  |  | 1088.11
| Say |  |  |  | 1088.1
19.19 | Providing and fixing in position pre-cast R.C.C. manhole cover and frame of required shape and approved quality
19.19.2 | M D - 10
19.19.2.2 | Circular shape 500 mm internal diameter
Code | Description | Unit | Qty | Rate | Total
Details of cost for one no.
MATERIAL
7134 | Circular shape 500 mm dia precast R.C.C. manhole cover with frame - M.D. - 10 | each | 1 | 600 | 600
9977 | Carriage of manhole cover | L.S. | 6.76 | 1.73 | 11.69
Cement concrete 1:2:4 ( 1 cement : 2 coarse sand : 4 grade stone aggregate 20 mm nominal size )
3.14/4x(0.95)²x0.15 = 0.1064 cum
Less cover with frame
3.14/4x(0.8)²x0.15 = (-) 0.0754 cum
= 0.031 cum Say 0.03 cum
4.1.3 | Rate as per item no. 4.1.3 of SH : Concrete Work | cum | 0.03 | 5482 | 171.04
9999 | Sundries | L.S. | 16.64 | 1.73 | 28.79
| TOTAL |  |  |  | 811.52
| Add 1 % for water charges on all except (A) i.e. on (811.52 - 171.04) = 640.48 |  |  |  | 6.4
| TOTAL |  |  |  | 817.92
| Add 15 % for contractor's profit and overheads on all except (A) i.e. on (817.92 - 171.04) = 646.88 |  |  |  | 97.03
| Cost for 1 no. |  |  |  | 914.95
| Say |  |  |  | 914.95
19.19 | Providing and fixing in position pre-cast R.C.C. manhole cover and frame of required shape and approved quality
19.19.3 | H D - 20
19.19.3.1 | Circular shape 560 mm internal diameter
Code | Description | Unit | Qty | Rate | Total
Details of cost for one no.
MATERIAL
7135 | Circular shape 560 mm dia precast R.C.C. manhole cover with frame - H.D. - 20 | each | 1 | 920 | 920
9977 | Carriage of manhole cover | L.S. | 13.52 | 1.73 | 23.39
Cement concrete 1:2:4 ( 1 cement : 2 coarse sand : 4 grade stone aggregate 20 mm nominal size )
3.14/4x(1.05)²x0.15 = 0.1299 cum
Less cover with frame
3.14/4x(0.9)²x0.15 = (-) 0.0955 cum
= 0.0344 cum Say 0.03 cum
4.1.3 | Rate as per item no. 4.1.3 of SH : Concrete Work | cum | 0.03 | 5482 | 171.04
9999 | Sundries | L.S. | 20.28 | 1.73 | 35.08
| TOTAL |  |  |  | 1149.51
| Add 1 % for water charges on all except (A) i.e. on (1149.51 - 171.04) = 978.47 |  |  |  | 9.78
| TOTAL |  |  |  | 1159.29
| Add 15 % for contractor's profit and overheads on all except (A) i.e. on (1159.29 - 171.04) = 988.25 |  |  |  | 148.24
| Cost for 1 no. |  |  |  | 1307.53
| Say |  |  |  | 1307.55
19.19 | Providing and fixing in position pre-cast R.C.C. manhole cover and frame of required shape and approved quality
19.19.4 | EHD - 35
19.19.4.1 | Circular shape 560 mm internal dia
Code | Description | Unit | Qty | Rate | Total
Details of cost for one no.
MATERIAL
7136 | Circular shape 560 mm dia precast R.C.C. manhole cover with frame - E.H.D. - 35 | each | 1 | 1225 | 1225
9977 | Carriage of manhole cover | L.S. | 13.52 | 1.73 | 23.39
Cement concrete 1:2:4 ( 1 cement : 2 coarse sand : 4 grade stone aggregate 20 mm nominal size )
3.14/4x(1.05)²x0.15 = 0.1299 cum
Less cover with frame
3.14/4x(0.9)²x0.15 = (-) 0.0955 cum
= 0.0344 cum Say 0.03 cum
4.1.3 | Rate as per item no. 4.1.3 of SH : Concrete Work | cum | 0.03 | 5482 | 171.04
9999 | Sundries | L.S. | 20.28 | 1.73 | 35.08
| TOTAL |  |  |  | 1454.51
| Add 1 % for water charges on all except (A) i.e. on (1454.51 - 171.04) = 1283.47 |  |  |  | 12.83
| TOTAL |  |  |  | 1467.34
| Add 15 % for contractor's profit and overheads on all except (A) i.e. on (1467.34 - 171.04) = 1296.30 |  |  |  | 194.45
| Cost for 1 no. |  |  |  | 1661.79
| Say |  |  |  | 1661.8
19.2 | Supplying and fixing C.I. cover 300x300 mm without frame for gully trap (standard pattern) the weight of cover to be not less than 4.5 kg
Code | Description | Unit | Qty | Rate | Total
Details of cost for one cover
MATERIAL
1353 | C.I.cover without frame 300x300mm inside i.e.cover of 4.50 kg | each | 1 | 225 | 225
9988 | Carriage for cover | L.S. | 2.7 | 1.73 | 4.67
LABOUR
114 | Beldar | Day | 0.03 | 368 | 11.04
| TOTAL |  |  |  | 240.71
| Add 1 % for water charges |  |  |  | 2.41
| TOTAL |  |  |  | 243.12
| Add 15 % for contractor's profit and overheads |  |  |  | 36.47
| Cost for 1 cover |  |  |  | 279.59
| Say |  |  |  | 279.6
19.21 | Making connection of drain or sewer line with existing manhole including breaking into and making good the walls, floors with cement concrete 1:2:4 mix (1 cement : 2 coarse sand : 4 graded stone aggregate 20 mm nominal size) cement plastered on both sides with cement mortar 1:3 (1 cement : 3 coarse sand), finished with a floating coat of neat cement and making necessary channels for the drain etc. complete :
19.21.1 | For pipes 100 to 250 mm diameter
Code | Description | Unit | Qty | Rate | Total
Details of cost for one connection
MATERIAL
coarse sand : 4 grade stone aggregate 20 mm nominal size)
= 0.30x0.30x0.23 m = 0.0207 cum
Less pipe = 1/2x3.14x0.23x0.23x0.23 = 0.0096 cum
= 0.0111 cum Say 0.01 cum
4.1.3 | Rate as per item no. 4.1.3 of SH : Concrete | cum | 0.01 | 5482 | 57.01
12 mm cement plater 1:3 ( 1 cement : 3 coarse sand ) finished with a floating coat of neat cement
2x0.35x0.35 =0.25sqm
13.9.1 | Rate as per item no 13.9.1 of SH : Finishing | sqm | 0.25 | 234.7 | 58.68
LABOUR
(For cutting holes average size 30x30 cm in 23 cm thick wall and making channel etc.)
123 | Mason (brick layer) 1st class | Day | 0.12 | 487 | 58.44
124 | Mason (brick layer) 2nd class | Day | 0.12 | 448 | 53.76
114 | Beldar | Day | 0.25 | 368 | 92
9999 | Add for delay sundries etc. | L.S. | 20.15 | 1.73 | 34.86
| TOTAL |  |  |  | 354.75
| Add 1 % for water charges on all except (A) i.e. on (354.75 - 115.69) = 239.06 |  |  |  | 2.39
| TOTAL |  |  |  | 357.14
| Add 15 % for contractor's profit and overheads on all except (A) i.e. on (357.14 - 115.69) = 241.45 |  |  |  | 36.22
| Cost for 1 connection |  |  |  | 393.36
| Say |  |  |  | 393.35
19.21 | Making connection of drain or sewer line with existing manhole including breaking into and making good the walls, floors with cement concrete 1:2:4 mix (1 cement : 2 coarse sand : 4 graded stone aggregate 20 mm nominal size) cement plastered on both sides with cement mortar 1:3 (1 cement : 3 coarse sand), finished with a floating coat of neat cement and making necessary channels for the drain etc. complete :
19.21.2 | For pipes 250 to 300 mm diameter
Code | Description | Unit | Qty | Rate | Total
Details of cost for one connection
MATERIAL
Cement concrete 1:2:4 mix ( 1 cement : 2 coarse sand : 4 grade stone aggregate 20 mm nominal size )
= 0.35x0.35x0.30 m = 0.037 cum
Less pipe = 1/2x3.14x0.30x0.30x0.30 = 0.021 cum
= 0.016 cum Say 0.02 cum
4.1.3 | Rate as per item no. 4.1.3 of SH : Concrete Work | cum | 0.02 | 5482 | 114.03
12 mm cement plater 1:3 ( 1 cement : 3 coarse sand ) finished with a floating coat of neat cement
2x0.40x0.40 =0.32 sqm
13.9.1 | Rate as per item no 13.9.1 of SH : Finishing | sqm | 0.32 | 234.7 | 75.1
LABOUR
(For cutting holes average size 30x30 cm in 23 cm thick wall and making channel etc.)
123 | Mason (brick layer) 1st class | Day | 0.12 | 487 | 58.44
124 | Mason (brick layer) 2nd class | Day | 0.12 | 448 | 53.76
114 | Beldar | Day | 0.25 | 368 | 92
9999 | Add for delay sundries etc. | L.S. | 20.67 | 1.73 | 35.76
| TOTAL |  |  |  | 429.09
| Add 1 % for water charges on all except (A) i.e. on (429.09 - 189.13) = 239.96 |  |  |  | 2.4
| TOTAL |  |  |  | 431.49
| Add 15 % for contractor's profit and overheads on all except (A) i.e. on (431.49 - 189.13) = 242.36 |  |  |  | 36.35
| Cost for 1 connection |  |  |  | 467.84
| Say |  |  |  | 467.85
19.21 | Making connection of drain or sewer line with existing manhole including breaking into and making good the walls, floors with cement concrete 1:2:4 mix (1 cement : 2 coarse sand : 4 graded stone aggregate 20 mm nominal size) cement plastered on both sides with cement mortar 1:3 (1 cement : 3 coarse sand), finished with a floating coat of neat cement and making necessary channels for the drain etc. complete :
19.21.3 | For pipes 350 to 450 mm diameter
Code | Description | Unit | Qty | Rate | Total
Details of cost for one connection
MATERIAL
Cement concrete 1:2:4 mix ( 1 cement : 2 coarse sand : 4 grade stone aggregate 20 mm nominal size )
= 0.50x0.50x0.30 m = 0.075 cum
Less pipe = 1/2x3.14x0.45x0.45x0.30 = 0.048 cum
= 0.027 cum Say 0.03 cum
4.1.3 | Rate as per item no. 4.1.3 of SH : Concrete Work | cum | 0.03 | 5482 | 171.04
12 mm cement plater 1:3 ( 1 cement : 3 coarse sand ) finished with a floating coat of neat cement
2x0.55x0.55 =0.605 sqm Say 0.60 sqm
13.9.1 | Rate as per item no 13.9.1 of SH : Finishing | sqm | 0.6 | 234.7 | 140.82
LABOUR
(For cutting holes average size 30x30 cm in 23 cm thick wall and making channel etc.)
123 | Mason (brick layer) 1st class | Day | 0.16 | 487 | 77.92
124 | Mason (brick layer) 2nd class | Day | 0.16 | 448 | 71.68
114 | Beldar | Day | 0.33 | 368 | 121.44
9999 | Add for delay sundries etc. | L.S. | 26.91 | 1.73 | 46.55
| TOTAL |  |  |  | 629.45
| Add 1 % for water charges on all except (A) i.e. on (629.45 - 311.86) = 317.59 |  |  |  | 3.18
| TOTAL |  |  |  | 632.63
| Add 15 % for contractor's profit and overheads on all except (A) i.e. on (632.63 - 311.86) = 320.77 |  |  |  | 48.12
| Cost for 1 connection |  |  |  | 680.75
| Say |  |  |  | 680.75
19.22 | Providing sand cast iron drop connection externally for 60 cm drop from branch sewer line to main sewer manhole including inspection and cleaning eye with chain and lid, sand cast iron drop pipe and bend encased all-round with cement concrete 1:5:10 (1 cement : 5 fine sand : 10 graded stone aggregate 40 mm nominal size) with all centering and shuttering required, cutting holes in walls and making good with brick work in cement mortar 1:4 (1 cement : 4 coarse sand) plastered with cement mortar 1:3 (1 cement : 3 coarse sand) on inside of the manhole wall, lead caulked joints between sand cast iron pipes and fittings, stiff cement mortar 1:1 (1 cement : 1 fine sand) joints between sand cast iron tee and S.W. pipe, making required channels complete as per standard design and specifications :
19.22.1 | 100 mm dia sand cast iron drop connection
Code | Description | Unit | Qty | Rate | Total
Details of cost for one drop connection
MATERIAL
1617 | S.C.I. soil, waste and vent single socketed pipe 1.80 metres long: 100mm dia | each | 0.55556 | 1150 | 638.89
= 38+30+33 =101 cm say 1 metre 1 / 1.80 = 0.55556 Nos. Length of pipe = 1m. Hence, Qty = 1 / 1.8 =0.55556
9977 | Carriage of pipe | L.S. | 1.43 | 1.73 | 2.47
Cutting charges
18.83.2 | Rate as per item no 18.83.2 of SH: Water supply | each cut | 3 | 84.95 | 254.85
1336 | Clearing eye with chain and lid 100 mm dia | each | 1 | 44 | 44
1621 | S.C.I. plain bend 100 mm dia | each | 1 | 350 | 350
1628 | S.C.I. plain single equal junctions100x100x100 mm dia | each | 1 | 450 | 450
Brick work in cement mortar 1:4 (1 cement : 4 coarse sand)
0.20x0.20x0.23 = 0.009 cum
Less pipe 1/2x3.14x0.10x0.10x0.23 = 0.002 cum
Net Qty= 0.007 cum
6.1.1 | Rate as per item no 6.1.1 of SH : Brick Work | cum | 0.007 | 4970.3 | 36.18
Cement concrete 1:5:10 (1 cement : 5 fine sand : 10 graded stone aggregate 40 mm nominal size)
0.40x0.45x1.05 m = 0.189 cum
0.40x0.25x0.40 = 0.040 cum
Total= 0.229 cum
Less pipe portion
1/2x3.14x0.10x0.10x1.50 = 0.012 cum
Toothing portion
2x0.40x0.05x0.10 m = 0.004 cum
= 0.016 cum
Net Qty= 0.229-0.016 = 0.213 cum Say 0.21 cum
4.1.11 | Rate as per item no 4.1.11 of SH : Concrete Work | cum | 0.21 | 3959.7 | 864.8
12 mm cement plaster 1:3 (1 cement : 3 coarse sand) finished with floating coat of neat cement
1x0.25x0.25 m = 0.0625 Say 0.06 sqm
13.9.1 | Rate as per item no 13.9.1 of SH : Finishing | sqm | 0.06 | 234.7 | 14.08
Providing lead caulked joints to 100 mm diameter pipe and special
12.39.1 | Rate as per item no. 12.39.1 of SH : Roofing | each | 4 | 309.95 | 1239.8
9999 | Providing joint to S.W. pipe with cement mortar 1:1 (1 cement : 1 fine sand) | L.S. | 26.91 | 1.73 | 46.55
Form work
1.30x1.05 m = 1.36 sqm
5.9.2 | Rate as per item no 5.9.2 of SH : RCC | sqm | 1.36 | 378.6 | 535.5
9988 | Sundries including carriage of bends etc. | L.S. | 26.91 | 1.73 | 46.55
LABOUR
For cutting holes 5 cm deep in alternate course of brick work benching and channel
123 | Mason (brick layer) 1st class | Day | 0.7 | 487 | 340.9
124 | Mason (brick layer) 2nd class | Day | 0.7 | 448 | 313.6
114 | Beldar | Day | 2.7 | 368 | 993.6
| TOTAL |  |  |  | 6171.77
| Add 1 % for water charges on all except (A) i.e. on (6171.77 - 2945.21) = 3226.56 |  |  |  | 32.27
| TOTAL |  |  |  | 6204.04
| Add 15 % for contractor's profit and overheads on all except (A) i.e. on (6204.04 - 2945.21) = 3258.83 |  |  |  | 488.82
| Cost of one drop connection |  |  |  | 6692.86
| Say |  |  |  | 6692.85
19.22 | Providing sand cast iron drop connection externally for 60 cm drop from branch sewer line to main sewer manhole including inspection and cleaning eye with chain and lid, sand cast iron drop pipe and bend encased all-round with cement concrete 1:5:10 (1 cement : 5 fine sand : 10 graded stone aggregate 40 mm nominal size) with all centering and shuttering required, cutting holes in walls and making good with brick work in cement mortar 1:4 (1 cement : 4 coarse sand) plastered with cement mortar 1:3 (1 cement : 3 coarse sand) on inside of the manhole wall, lead caulked joints between sand cast iron pipes and fittings, stiff cement mortar 1:1 (1 cement : 1 fine sand) joints between sand cast iron tee and S.W. pipe, making required channels complete as per standard design and specifications :
19.22.2 | 150 mm dia sand cast iron drop connection
Code | Description | Unit | Qty | Rate | Total
Details of cost for one drop connection
MATERIAL
1618 | S.C.I. soil, waste and vent single socketed pipe 1.80 metres long: 150mm dia | each | 0.55556 | 1750 | 972.23
= 34.5+30+37 =101.5cm say 1.00m Length of pipe = 1m. Hence, Qty = 1 / 1.8 =0.55556
9977 | Carriage of pipe | L.S. | 1.82 | 1.73 | 3.15
Cutting charges
18.83.4 | Rate as per item no 18.83.4 of SH Water Supply | each cut | 3 | 159.65 | 478.95
1337 | Clearing eye with chain and lid 150 mm dia | each | 1 | 50 | 50
1622 | S.C.I. plain bend 150 mm dia | each | 1 | 400 | 400
7087 | S.C.I. Tee 150 mm | each | 1 | 600 | 600
Brick work in cement mortar 1:4 (1 cement : 4 coarse sand)
0.20x0.20x0.23 = 0.009 cum
Less pipe 1/2x3.14x0.15x0.15x0.23 = 0.004 cum
Net Qty= 0.005 cum
6.1.1 | Rate as per item no 6.1.1 of SH : Brick Work | cum | 0.005 | 4970.3 | 25.85
Cement concrete 1:5:10 (1 cement : 5 fine sand : 10 graded stone aggregate 40 mm nominal size)
0.45x0.50x1.15 m = 0.259 cum
0.45x0.25x0.45 = 0.0510 cum
= 0.310 cum
Less pipe portion
1/4x3.14x0.15x0.15x1.50 = 0.027 cum
Toothing portion
3x0.45x0.05x0.10 m = 0.004 cum
= 0.031 cum
Net Qty 0.310-0.031 = 0.279 cum Say 0.28 cum
4.1.11 | Rate as per item no 4.1.11 of SH : Concrete | cum | 0.28 | 3959.7 | 1153.07
12 mm cement plaster 1:3 (1 cement : 3 coarse sand) finished with floating coat of neat cement
1x0.25x0.25 m = 0.0625 Say 0.06 sqm
13.9.1 | Rate as per item no 13.9.1 of SH : Finishing | sqm | 0.06 | 234.7 | 14.08
Providing lead caulked joints to 150 mm diameter pipe and special
12.39.2 | Rate as per item no. 12.39.2 of SH : Roofing | each | 4 | 430.75 | 1723
9999 | Providing joint to S.W. pipe with cement mortar 1:1 (1 cement : 1 fine sand) | L.S. | 39.91 | 1.73 | 69.04
Form work
1.450x1.15 m = 1.67 sqm
5.9.2 | Rate as per item no 5.9.2 of SH : RCC | sqm | 1.67 | 378.6 | 657.56
9988 | Sundries including carriage of bends etc. | L.S. | 34.06 | 1.73 | 58.92
LABOUR
For cutting holes 45 holes 5 cm deep toothing in alternate course of brick work benching and making channel
123 | Mason (brick layer) 1st class | Day | 0.85 | 487 | 413.95
124 | Mason (brick layer) 2nd class | Day | 0.85 | 448 | 380.8
114 | Beldar | Day | 3.5 | 368 | 1288
| TOTAL |  |  |  | 8288.6
| Add 1 % for water charges on all except (A) i.e. on (8288.60 - 4052.51) = 4236.09 |  |  |  | 42.36
| TOTAL |  |  |  | 8330.96
| Add 15 % for contractor's profit and overheads on all except (A) i.e. on (8330.96 - 4052.51) = 4278.45 |  |  |  | 641.77
| Cost of one drop connection |  |  |  | 8972.73
| Say |  |  |  | 8972.75
19.23 | Extra for depths beyond 60 cm of sand cast iron drop connection complete:
19.23.1 | For 100 mm dia sand cast iron drop connection
Code | Description | Unit | Qty | Rate | Total
Details of cost for one metre
MATERIAL
1617 | S.C.I. soil, waste and vent single socketed pipe 1.80 metres long: 100mm dia | each | 0.55556 | 1150 | 638.89
Length of pipe = 1m. Hence, Qty = 1 / 1.8 = 0.55556
9988 | Carriage of materials and fixing charges | L.S. | 13.39 | 1.73 | 23.16
Cement concrete 1:5:10 (1 cement : 5 fine sand : 10 graded stone aggregate 40 mm nominal size)
0.40x0.45x1.00 mm = 0.18 cum
Less pipe portion
1/2x3.14x0.10x0.10x1.00 = 0.008 cum
Toothing portion
5x0.40x0.05x0.10 m = 0.010 cum
Total= 0.018 cum
Net Qty= 0.18-0.018 = 0.162 cum Say 0.16 cum
4.1.11 | Rate as per item no 4.1.11 of SH : Concrete Work | cum | 0.16 | 3959.7 | 658.9
Form work
1.30x1.00 m = 1.30 sqm
5.9.2 | Rate as per item no 5.9.2 of SH : RCC | sqm | 1.3 | 378.6 | 511.88
9999 | Sundries | L.S. | 7.15 | 1.73 | 12.37
LABOUR
For cutting holes 5 cm deep in alternate course of brick work
123 | Mason (brick layer) 1st class | Day | 0.04 | 487 | 19.48
124 | Mason (brick layer) 2nd class | Day | 0.04 | 448 | 17.92
114 | Beldar | Day | 0.04 | 368 | 14.72
| TOTAL |  |  |  | 1897.32
| Add 1 % for water charges on all except (A) i.e. on (1897.32 - 1170.78) = 726.54 |  |  |  | 7.27
| TOTAL |  |  |  | 1904.59
| Add 15 % for contractor's profit and overheads on all except (A) i.e. on (1904.59 - 1170.78) = 733.81 |  |  |  | 110.07
| Cost of one drop connection |  |  |  | 2014.66
| Say |  |  |  | 2014.65
19.23 | Extra for depths beyond 60 cm of sand cast iron drop connection complete:
19.23.2 | For 150 mm dia sand cast iron drop connection
Code | Description | Unit | Qty | Rate | Total
Details of cost for one metre
MATERIAL
1618 | S.C.I. soil, waste and vent single socketed pipe 1.80 metres long: 150mm dia | each | 0.55556 | 1750 | 972.23
Length of pipe = 1m. Hence, Qty = 1 / 1.8 = 0.55556
9988 | Carriage of materials and fixing charges | L.S. | 13.39 | 1.73 | 23.16
Cement concrete 1:5:10 (1 cement : 5 fine sand : 10 graded stone aggregate 40 mm nominal size)
0.45x0.50x1.00 mm = 0.225 cum
Less pipe portion
1/2x3.14x0.15x0.15x1.00 = 0.018 cum
Toothing portion
5x0.45x0.05x0.10 m = 0.011 cum
= 0.029 cum
Net 0.225-0.029 = 0.196 cum Say 0.20 cum
4.1.11 | Rate as per item no 4.1.11 of SH : Concrete Work | cum | 0.2 | 3959.7 | 823.62
Form work
1.45x1.00 m = 1.45 sqm
5.9.2 | Rate as per item no 5.9.2 of SH : RCC | sqm | 1.45 | 378.6 | 570.94
9999 | Sundries | L.S. | 8.09 | 1.73 | 14
LABOUR
For cutting 5 cm deep in alternate course of brick work
123 | Mason (brick layer) 1st class | Day | 0.05 | 487 | 24.35
124 | Mason (brick layer) 2nd class | Day | 0.05 | 448 | 22.4
114 | Beldar | Day | 0.05 | 368 | 18.4
| TOTAL |  |  |  | 2469.1
| Add 1 % for water charges on all except (A) i.e. on (2469.10 - 1394.56) = 1074.54 |  |  |  | 10.75
| TOTAL |  |  |  | 2479.85
| Add 15 % for contractor's profit and overheads on all except (A) i.e. on (2479.85 - 1394.56) = 1085.29 |  |  |  | 162.79
| Cost of one drop connection |  |  |  | 2642.64
| Say |  |  |  | 2642.65
19.24 | Dismantling of manhole including R.C.C. top slab, C.I. cover with frame, including stacking of useful materials near the site and disposal of unserviceable materials, all as per direction of Engineer -in-Charge :
19.24.1 | Rectangular manhole 90x80 cm and 45 cm deep
Code | Description | Unit | Qty | Rate | Total
Details of cost of a manhole 90x80 and 45 cm deep
Dismantling of cement concrete 1:4:8 (1 cement : 4 coarse sand 8 : aggregate stone 40 mm nominal size)
1.51x1.41x0.20 m = 0.426 cum Say 0.43 cum
15.2.2 | Rate as per item no. 15.2.2 of SH : Dismantling and demolishing | cum | 0.43 | 615.15 | 264.51
Dismantling of secon class brick work in cement mortar 1:4 (1 cement : 4 coarse sand)
4.32x0.23x0.35 m = 0.348 cum
Less for pipe 2x3.14x(0.15m)² x0.23m = (-) 0.008 cum
= 0.340 cum
15.7.4 | Rate as per item no. 15.7.4 of SH :dismantling and dimolishing | cum | 0.34 | 842.75 | 286.54
Dismantling cement concrete 1:2:4 ( 1 cement : 2 coarse sand : 4 graded stone aggregate 20 mm nominal size)
For benching 2x0.90x(0.80/2) x (0.30+0.20)/2 = 0.18 cum
Less for pipe 1x0.90x3.14/4x(0.15m)² = (-) 0.02 cum
Net qty= 0.16 cum
15.2.1 | Rate as per item no. 15.2.1 of SH : Dismantling and demolishing | cum | 0.16 | 997.05 | 159.53
Dismantling of R.C.C slab of 1:2:4 (1 cement : 2 coarse sand : 4 grade stone aggregate 20 mm nominal size)
For slab : 1.36x1.26x0.15m = 0.257 cum
Less for cover 0.61x0.455x0.15m = (-) 0.042 cum
Net qty= 0.215 cum Say 0.22 cum
15.3 | Rate as per item no 15.3 of SH : Demolishing and dismantling | cum | 0.22 | 1454.55 | 320
9999 | Removal of C.I. Cover with frame | L.S. | 7.15 | 1.73 | 12.37
| TOTAL |  |  |  | 1042.95
| Add 1 % for water charges on all except (A) i.e. on (1042.95 - 1030.58) = 12.37 |  |  |  | 0.12
| TOTAL |  |  |  | 1043.07
| Add 15 % for contractor's profit and overheads on all except (A) i.e. on (1043.07 - 1030.58) = 12.49 |  |  |  | 1.87
| Cost of one no |  |  |  | 1044.94
| Say |  |  |  | 1044.95
19.24 | Dismantling of manhole including R.C.C. top slab, C.I. cover with frame, including stacking of useful materials near the site and disposal of unserviceable materials, all as per direction of Engineer -in-Charge :
19.24.2 | Rectangular manhole 120x90 cm and 90 cm deep
Code | Description | Unit | Qty | Rate | Total
Details of cost of a manhole 120x90 and 90 cm deep
Dismantling of cement concrete 1:4:8 (1 cement : 4 coarse sand 8 : aggregate stone 40 mm nominal size)
1.81x1.51x0.20 m = 0.547 cum Say 0.55 cum
15.2.2 | Rate as per item no. 15.2.2 of SH : Dismantling and demolishing | cum | 0.55 | 615.15 | 338.33
Dismantling of secon class brick work in cement mortar 1:4 (1 cement : 4 coarse sand)
5.12x0.23x0.80 m = 0.942 cum
Less for pipe 2x3.14x(0.15m)²x0.23 m = (-) 0.008 cum
Net qty = 0.934 cum Say 0.93 cum
15.7.4 | Rate as per item no. 15.7.4 of SH :dismantling and dimolishing | cum | 0.93 | 842.75 | 783.76
Dismantling cement concrete 1:2:4 ( 1 cement : 2 coarse sand : 4 graded stone aggregate 20 mm nominal size)
2x1.20x0.90x(0.80/2) x (0.30+0.20)/2 = 2.70 cum
Less for pipe 1.20x3.14/4x(0.15m)² = (-) 0.021 cum
= 0.249 cum say 0.25
15.2.1 | Rate as per item no. 15.2.1 of SH : Dismantling and demolishing | cum | 0.25 | 997.05 | 249.26
Dismantling of R.C.C slab of 1:2:4 (1 cement : 2 coarse sand : 4 grade stone aggregate 20 mm nominal size)
For slab : 1.66x1.36x0.15m = 0.339 cum
Less for cover 3.14/4x(0.50)²x0.15m = (-) 0.029 cum
Net qty = 0.31 cum
15.3 | Rate as per item no 15.3 of SH : Demolishing and dismantling | cum | 0.31 | 1454.55 | 450.91
9999 | Removal of C.I. Cover with frame | L.S. | 7.15 | 1.73 | 12.37
| TOTAL |  |  |  | 1834.63
| Add 1 % for water charges on all except (A) i.e. on (1834.63 - 1822.26) = 12.37 |  |  |  | 0.12
| TOTAL |  |  |  | 1834.75
| Add 15 % for contractor's profit and overheads on all except (A) i.e. on (1834.75 - 1822.26) = 12.49 |  |  |  | 1.87
| Cost of one no |  |  |  | 1836.62
| Say |  |  |  | 1836.6
19.24 | Dismantling of manhole including R.C.C. top slab, C.I. cover with frame, including stacking of useful materials near the site and disposal of unserviceable materials, all as per direction of Engineer -in-Charge :
19.24.3 | Rectangular arch type manhole 140x90 cm and 2.45 m deep
Code | Description | Unit | Qty | Rate | Total
Details of cost of a manhole 140x90 and 2.45 m deep
Dismantling of cement concrete 1:4:8 (1 cement : 4 coarse sand 8 : aggregate stone 40 mm nominal size)
2.16m x 1.66m x 0.20m = 0.72 cum
15.2.2 | Rate as per item no. 15.2.2 of SH : Dismantling and demolishing | cum | 0.72 | 615.15 | 442.91
Dismantling of second class brick work in cement mortar 1:4 (1 cement : 4 coarse sand)
Brick work in item 5.52mx0.23mx1.20m = 1.524 cum
3.92mx0.23mx1.15m = 1.037 cum
= 2.561 cum
Deduct arch ring and portion of pipe
2x½x3.14x0.25mx0.23x0.1m = 0.018 cum
2x3.14/4(0.15)²x0.23m = 0.008 cum
= (-) 0.026 cum
Net qty = 2.561 - 0.026 = 2.535 cum Say 2.54 cum
Brick work in arch
½x3.14x1.13x0.80x0.23m = 0.327 cum
2x½x3.14x0.25mx0.23x0.1m = 0.018 cum
= 0.345 cum Say 0.35 cum
Net qty = 2.54+0.35 = 2.89 cum
15.7.4 | Rate as per item no. 15.7.4 of SH :dismantling and dimolishing | cum | 2.89 | 842.75 | 2435.55
Dismantling cement concrete 1:2:4 ( 1 cement : 2 coarse sand : 4 graded stone aggregate 20 mm nominal size)
2x1.4x0.90/2x(0.20+0.30)/2 = 0.315 cum
Less pipe 1.4x3.14/4x(0.15)² = (-) 0.025 cum
Net qty = 0.290 cum
15.2.1 | Rate as per item no. 15.2.1 of SH : Dismantling and demolishing | cum | 0.29 | 997.05 | 289.14
Dismantling of R.C.C slab of 1:2:4 (1 cement : 2 coarse sand : 4 grade stone aggregate 20 mm nominal size)
1.36mx1.06mx0.15 = 0.216 cum
Less cover 3.14/4x(0.50)²x0.15m = (-) 0.029 cum
= 0.187 cum Say 0.19 cum
15.3 | Rate as per item no 15.3 of SH : Demolishing and dismantling | cum | 0.19 | 1454.55 | 276.36
9999 | Removal of C.I. Cover with frame | L.S. | 7.15 | 1.73 | 12.37
9999 | Removal of M.S foot rest | L.S. | 8.06 | 1.73 | 13.94
| TOTAL |  |  |  | 3470.27
| Add 1 % for water charges on all except (A) i.e. on (3470.27 - 3443.96) = 26.31 |  |  |  | 0.26
| TOTAL |  |  |  | 3470.53
| Add 15 % for contractor's profit and overheads on all except (A) i.e. on (3470.53 - 3443.96) = 26.57 |  |  |  | 3.99
| Cost of one no |  |  |  | 3474.52
| Say |  |  |  | 3474.5
19.24 | Dismantling of manhole including R.C.C. top slab, C.I. cover with frame, including stacking of useful materials near the site and disposal of unserviceable materials, all as per direction of Engineer -in-Charge :
19.24.4 | Circular manhole 122 cm diameter and 1.68 m deep
Code | Description | Unit | Qty | Rate | Total
Details of cost of a manhole 1.22 m internal diameter 1.68 m deep
Dismantling of cement concrete 1:3:6 (1 cement : 3 coarse sand : 6 aggregate stone 40 mm nominal size)
1.98x1.98x0.30 m = 1.178 cum Say 1.18 cum
15.2.1 | Rate as per item no 15.2.1 of SH : Dismantling | cum | 1.18 | 997.05 | 1176.52
Dismantling of second class brick work in cement mortar 1:4 (1 cement : 4 coarse sand 8 )
Curved on plan
3.14x1.45x0.24x0.23 = 0.251
3.14x(1.45+0.79)/2x1.32x0.23 = 1.069
= 1.320
Duduct arch ring and portion of pipe
2x½x3.14x0.25mx0.23x0.10 m = 0.018 cum
2x3.14/4x(0.15)²x0.23 = 0.008 cum
= 0.026 cum
Net quantity 1.320-0.026 = 1.294 Say 1.29 cum
Brick work in arches
2x1/2x3.14x0.25 m x0.230x0.10 m = 0.018 cum Say 0.02 cum
Total = 1.294+0.02 = 1.1.314 cum Say 1.131 cum
15.7.4 | Rate as per item no. 15.7.4 of SH :dismantling and dimolishing | cum | 1.31 | 842.75 | 1104
Dismantaling cement concrete 1:2:4 (1 cement : 2 coarse sand : 4 gradeed stone aggregate 20 mm nominal size)
For benching :
3.14/4x(1.22)²x0.20 = 0.234 cum
[(2x8.133)/360]x(4/3)x3.14x(0.61)³ =0.043 cum
= 0.277 cum
Less pipe :1.22x3.14/4x(0.15)²(-) = 0.0216 cum
= 0.2554 cum Say 0.26 cum
In cover fixing 0.7854x1.020x1.020x0.15 m =0.123 cum
Less cover 3.14/4x(0.28)² x 0.15 m : (-) = 0.037 cum
= 0.086 cum Say 0.09 cum
Total = 0.26 + 0.09 = 0.35 cum
15.2.1 | Rate as per item no 15.2.1 of SH : Demolishing and dismantling | cum | 0.35 | 997.05 | 348.97
9999 | Removal of S.F.R.C cover with frame size 560 mm diameter (medium duty) | L.S. | 7.15 | 1.73 | 12.37
9999 | Removal of M.S. foot rests | L.S. | 8.06 | 1.73 | 13.94
| TOTAL |  |  |  | 2655.8
| Add 1 % for water charges on all except (A) i.e. on (2655.80 - 2629.49) = 26.31 |  |  |  | 0.26
| TOTAL |  |  |  | 2656.06
| Add 15 % for contractor's profit and overheads on all except (A) i.e. on (2656.06 - 2629.49) = 26.57 |  |  |  | 3.99
| Cost of one no |  |  |  | 2660.05
| Say |  |  |  | 2660.05
19.25 | Extra for depth of manholes dismantled :
19.25.1 | Rectangular manhole 90x80 cm and beyond 45 cm depth
Code | Description | Unit | Qty | Rate | Total
Details of cost for one metre
Dismantling of second class brick work in cement mortar 1:5 (1 Cement : 5 fine sand)
4.32x0.23x1.0m = 0.994 cum Say 0.99 cum
15.7.4 | Rate as per item no. 15.7.4 of SH :dismantling and dimolishing | cum | 0.99 | 842.75 | 834.32
9999 | Removing of M.S. foot rests | L.S. | 1.82 | 1.73 | 3.15
| TOTAL |  |  |  | 837.47
| Add 1 % for water charges on all except (A) i.e. on (837.47 - 834.32) = 3.15 |  |  |  | 0.03
| TOTAL |  |  |  | 837.5
| Add 15 % for contractor's profit and overheads on all except (A) i.e. on (837.50 - 834.32) = 3.18 |  |  |  | 0.48
| Cost for one metre |  |  |  | 837.98
| Say |  |  |  | 838
19.25 | Extra for depth of manholes dismantled :
19.25.2 | Rectangular manhole 120x90 cm and beyond 90 cm depth
Code | Description | Unit | Qty | Rate | Total
Details of cost for one metre
Dismantling of second class brick work in cement mortar 1:5 (1 Cement : 5 fine sand)
5.12x0.23x1.0m = 1.178 cum Say 1.18 cum
15.7.4 | Rate as per item no. 15.7.4 of SH :dismantling and dimolishing | cum | 1.18 | 842.75 | 994.45
9999 | Removing of M.S. foot rests | L.S. | 1.82 | 1.73 | 3.15
| TOTAL |  |  |  | 997.6
| Add 1 % for water charges on all except (A) i.e. on (997.60 - 994.45) = 3.15 |  |  |  | 0.03
| TOTAL |  |  |  | 997.63
| Add 15 % for contractor's profit and overheads on all except (A) i.e. on (997.63 - 994.45) = 3.18 |  |  |  | 0.48
| Cost for one metre |  |  |  | 998.11
| Say |  |  |  | 998.1
19.25 | Extra for depth of manholes dismantled :
19.25.3 | Rectangular arch type manhole 140x90 cm and beyond 2.45 m depth (up to 4.25 m depth)
Code | Description | Unit | Qty | Rate | Total
Details of cost of dismantling one manhole 4.25m deep
Dismantling IInd class brick work in cement mortar 1:4 (1 Cement : 4 Coarse sand) for 2.45 depth
Qty for 2.45m depth
5.52mx0.23mx1.20m = 1.524 cum
3.92mx0.23mx1.15m = 1.037 cum
Total = 2.561 cum
Deduct arch ring and portion of pipe
2x½x3.14x0.25mx0.23x0.1m = 0.018 cum
2x3.14/4(0.15)²x0.23m = 0.008 cum
Total deduction= = (-) 0.026 cum
Net 2.561 - 0.026 = 2.535 cum Say 2.54 cum
Qty in arch
½x3.14x1.13x0.80x0.23m = 0.327 cum
2x½x3.14x0.25mx0.23x0.1m = 0.018 cum
Total = 0.345 cum Say 0.35 cum
Totol for 4.45 m depth 2.54 + 0.35 = 2.89 cum
Qty for 4.25m depth
5.52mx0.23mx1.20m = 1.524 cum
3.92mx0.23mx2.95m = 2.660 cum
Total = 4.184 cum
Deduct arch ring and portion of pipe
2x½x3.14x0.70mx0.23x0.1m = 0.051 cum
2x3.14/4x(0.60)²x0.23 = 0.130 cum
Total deduction== (-) 0.181 cum
Net 4.184 - 0.181 = 4.003 cum Say 4.00 cum
Qty in arch
½x3.14x1.13x0.80x0.23m = 0.327 cum
2x½x3.14x0.70mx0.23x0.1m = 0.051 cum
Total = 0.378 cum Say 0.38 cum
Total for 2.25 m depth = 4.0+ 0.38 =4.38 cum
Net difference = 4.38 - 2.89 = 1.49 cum
15.7.4 | Rate as per item no. 15.7.4 of SH :dismantling and dimolishing | cum | 1.49 | 842.75 | 1255.7
Dismantling cement concrete 1:2:4 (1 Cement : 2 coarse sand : 4 graded stone aggregate 40mm nominal size)
Qty for 4.25m depth
2x1.4x(0.90/2)x(0.65+0.75)/2 = 0.882 cum
Less pipe :1.4x3.14/4x(0.60)²(-) = 0.396 cum
= 0.486 cum Say 0.49 cum
Qty for 2.45m depth
2x1.4x(0.90/2)x(0.20+0.30)/2 = 0.315 cum
Less pipe :1.4x3.14/4x(0.15)²(-) = 0.025 cum
= 0.290 cum Say 0.29 cum
Net difference = 0.49 - 0.29 = 0.20 cum
15.2.1 | Rate as per item no 15.2.1 of SH : Demolishing and dismantling | cum | 0.2 | 997.05 | 199.41
| Cost for 1.8 metre depth |  |  |  | 1455.11
| Cost for 1 metre depth |  |  |  | 808.39
| Say |  |  |  | 808.4
19.25 | Extra for depth of manholes dismantled :
19.25.4 | Circular manhole 122 cm diameter and beyond 1.68 m depth (up to 2.29 m depth)
Code | Description | Unit | Qty | Rate | Total
Details o cost of dismantling one manhole 2.29m deep
Dismantling cement concrete 1:3:6 (1 Cement : 3 coarse sand : 6 graded stone aggregate 40mm nominal size)
1.98x1.98x0.30 = 1.178 cum. Say 1.18 cum.
15.2.1 | (Rate as per item No.15.2.1 of SH. dismantling and Demolishing) | cum | 1.18 | 997.05 | 1176.52
Dismantling IInd class brick work in cement mortar 1:4 (1 Cement : 4 Coarse sand)
Curved on plan
3.14x1.45x0.85x0.23 = 0.891
3.14x(1.45+0.79)/2x1.32x0.23 = 1.069
= 1.96
Duduct arch ring and portion of pipe
2x1/2x3.14x0.25mx0.23x0.10 m = 0.018 cum
2x3.14/4x(0.15)²x0.23 = 0.008 cum
Total deduction = 0.026 cum
Net quantity 1.96-0.026 = 1.934 Say 1.93 cum
Qty in arch
2x1/2x3.14x0.25 m x0.23x0.10 m = 0.018 cum Say 0.02 cum
Total = 1.93 + 0.02 = 1.97 cum
15.7.4 | Rate as per item no 15.7.4 of SH : Dismantling and demolishing | cum | 1.97 | 842.75 | 1660.22
Dismantling cemnet concrete 1:2:4 ( 1 cement : 2 coarse sand : 4 graded stone aggregate 20 mm nominal size
For benching :
3.14/4x(1.22)²x0.20 = 0.234 cum
[(2x8.133)/360]x(4/3)x3.14x(0.61)³ =0.043 cum
= 0.277 cum
Less pipe :1.22x3.14/4x(0.15)²(-) = 0.0216 cum
Net qty== 0.2554 cum Say 0.26 cum
For fixing cover : 3.14/4 x d2 x thickness
0.7854x1.020x1.020x0.15 m =0.123 cum
Less cover 3.14/4x(0.28)² x 0.15 m : (-) = 0.037 cum
Net qty= 0.086 cum Say 0.09 cum
Total = 0.26 + 0.09 = 0.35 cum
15.2.1 | Rate as per item no 15.2.1 of SH : Dismantling | cum | 0.35 | 997.05 | 348.97
9999 | Removal of SFRC cover | L.S. | 7.15 | 1.73 | 12.37
9999 | Removal of M.S. foot rests | L.S. | 8.09 | 1.73 | 14
Deduct cost of dismantling manhole 1.68m deep
19.24.4 | Rate as per Item No.19.24.4 of SH:DRAINAGE | each | -1 | 2660.05 | -2660.05
| TOTAL |  |  |  | 552.03
| Add 1 % for water charges on all except (A) i.e. on (552.03 - 525.66) = 26.37 |  |  |  | 0.26
| TOTAL |  |  |  | 552.29
| Add 15 % for contractor's profit and overheads on all except (A) i.e. on (552.29 - 525.66) = 26.63 |  |  |  | 3.99
| Cost of dismantling manhole 2.29m deep |  |  |  | 556.28
| Cost of manhole 0.61m depth |  |  |  | 556.28
| Cost per metre depth |  |  |  | 911.93
| Say |  |  |  | 911.95
19.26 | Raising manhole cover and frame slab to required level including dismantling existing slab and making good the damage as required (Raising depth of manhole to be paid separately) :
19.26.1 | Rectangular manhole 90x80 cm with rectangular cover 600 x 450 mm of grade LD - 2.5
Code | Description | Unit | Qty | Rate | Total
Details of cost for one manhole
Dismantling of R.C.C slab of 1:2:4 (1 cement : 2 coarse sand : 4 aggregate stone 20 mm nominal size) = 1.36x1.26x0.15 = 0.257 cum
Less cover with frame portion
0.85x0.70x0.15 =(-) 0.089 cum
Net qty=0.168 cum Say 0.17 cum
15.3 | Rate as per item no. 15.3 of SH : Dismantling and demolishing | cum | 0.17 | 1454.55 | 247.27
9999 | Removal of R.C.C cover and frame | L.S. | 7.15 | 1.73 | 12.37
Removal of R.C.C work 1:2:4 ( 1 cement : 2 coarse sand : 4 graded stone aggregate 20 mm nominal size )
For raised slab = 1.36x1.26x0.15 = 0.257 cum
Less portion cover with frame
= 0.85x0.70x0.15 =(-) 0.089 cum
Net qty== 0.168 cum Say 0.17 cum
5.3 | Rate as per item no. 5.3 of SH : RCC work | cum | 0.17 | 7390.8 | 1306.7
Form work = 0.90x0.80 = 0.72 sqm
Less cover = 0.60x0.45 =(-) 0.27 sqm
Net qty = 0.045 sqm
5.9.3 | Rate as per item no 5.9.3 of SH : RCC work | sqm | 0.45 | 422.35 | 197.64
9999 | Sundries | L.S. | 13.52 | 1.73 | 23.39
| TOTAL |  |  |  | 1787.37
| Add 1 % for water charges on all except (A) i.e. on (1787.37 - 1751.61) = 35.76 |  |  |  | 0.36
| TOTAL |  |  |  | 1787.73
| Add 15 % for contractor's profit and overheads on all except (A) i.e. on (1787.73 - 1751.61) = 36.12 |  |  |  | 5.42
| Cost of one no |  |  |  | 1793.15
| Say |  |  |  | 1793.15
19.26 | Raising manhole cover and frame slab to required level including dismantling existing slab and making good the damage as required (Raising depth of manhole to be paid separately) :
19.26.2 | Rectangular manhole 120x90 cm with circular cover 500 mm dia of grade MD - 10
Code | Description | Unit | Qty | Rate | Total
Details of cost for one manhole
Dismantling of R.C.C slab of 1:2:4 (1 cement : 2 coarse sand : 4 aggregate stone 20 mm nominal size)
1.66x1.36x0.15 = 0.339 cum
Less for R.C.C cover with frame
3.14/4x(0.80)²x0.15 =(-) 0.075 cum
Net qty 0.264 cum Say 0.26 cum
15.3 | Rate as per item no. 15.3 of SH : Dismantling and demolishing | cum | 0.26 | 1454.55 | 378.18
9999 | Removal of R.C.C cover and frame | L.S. | 7.15 | 1.73 | 12.37
R.C.C work 1:2:4 ( 1 cement : 2 coarse sand : 4 graded stone aggregate 20 mm nominal size )
1.66x1.36x0.15 = 0.339 cum
Less portion cover with frame
= 3.14/4x0.80x0.80x0.15 =(-) 0.075 cum
Net qty= 0.264 cum Say 0.26 cum
5.3 | Rate as per item no 5.3 of SH : RCC Work | cum | 0.26 | 7390.8 | 1998.48
Form work = 1.2x0.90 = 1.08 sqm
Less cover = 3.14/4x(0.50)² =(-) 0.196 sqm
Net qty= 0.884 sqm Say .88 sqm
5.9.3 | Rate as per item no 5.9.3 of SH : RCC work | sqm | 0.88 | 422.35 | 386.5
9999 | Sundries | L.S. | 16.64 | 1.73 | 28.79
| TOTAL |  |  |  | 2804.32
| Add 1 % for water charges on all except (A) i.e. on (2804.32 - 2763.16) = 41.16 |  |  |  | 0.41
| TOTAL |  |  |  | 2804.73
| Add 15 % for contractor's profit and overheads on all except (A) i.e. on (2804.73 - 2763.16) = 41.57 |  |  |  | 6.24
| Cost of one no |  |  |  | 2810.97
| Say |  |  |  | 2810.95
19.26 | Raising manhole cover and frame slab to required level including dismantling existing slab and making good the damage as required (Raising depth of manhole to be paid separately) :
19.26.3 | Rectangular manhole 120x90 cm with circular cover 560 mm dia of grade HD - 20
Code | Description | Unit | Qty | Rate | Total
Details of cost for one manhole
Dismantling of R.C.C slab of 1:2:4 (1 cement : 2 coarse sand : 4 aggregate stone 20 mm nominal size)
1.66x1.36x0.15 = 0.339 cum
Less for R.C.C cover with frame
3.14/4x(0.90)²x0.15 =(-) 0.095 cum
Net qty 0.244 cum Say 0.24 cum
15.3 | Rate as per item no 15.3 of SH : Dismantling and demolishing | cum | 0.24 | 1454.55 | 349.09
9999 | Removal of R.C.C cover and frame | L.S. | 7.15 | 1.73 | 12.37
R.C.C work 1:2:4 ( 1 cement : 2 coarse sand : 4 graded stone aggregate 20 mm nominal size )
1.66x1.36x0.15 = 0.339 cum
Less portion cover with frame
= 3.14/4x0.90x0.90x0.15 =(-) 0.095 cum
Net qty= 0.244 cum Say 0.24 cum
5.3 | Rate as per item no 5.3 of SH : RCC Work | cum | 0.24 | 7390.8 | 1844.75
Form work = 1.2x0.90 = 1.08 sqm
Less cover = 3.14/4x(0.56)² =(-) 0.246 sqm
Net qty= 0.834 sqm Say .83 sqm
5.9.3 | Rate as per item no 5.9.3 of SH : RCC work | sqm | 0.83 | 422.35 | 364.54
9999 | Sundries | L.S. | 20.28 | 1.73 | 35.08
| TOTAL |  |  |  | 2605.83
| Add 1 % for water charges on all except (A) i.e. on (2605.83 - 2558.38) = 47.45 |  |  |  | 0.47
| TOTAL |  |  |  | 2606.3
| Add 15 % for contractor's profit and overheads on all except (A) i.e. on (2606.30 - 2558.38) = 47.92 |  |  |  | 7.19
| Cost of one no |  |  |  | 2613.49
| Say |  |  |  | 2613.5
19.26 | Raising manhole cover and frame slab to required level including dismantling existing slab and making good the damage as required (Raising depth of manhole to be paid separately) :
19.26.4 | Circular manhole 140 cm dia with circular cover 600 mm dia of grade EHD - 35
Code | Description | Unit | Qty | Rate | Total
Details of cost for one manhole
Dismantling of C.C slab of 1:2:4 (1 cement : 2 coarse sand : 4 aggregate stone 20 mm nominal size)
= 3.14/4x(0.985)²x0.15 = 0.114 cum
Less cover =3.14/4x(0.90)²x0.15 =(-) 0.095 cum
Net qty= 0.019 cum Say 0.02 cum
15.3 | Rate as per item no. 15.3 of SH : Dismantling and demolishing | cum | 0.02 | 1454.55 | 29.09
9999 | Removal of R.C.C cover and frame | L.S. | 8.06 | 1.73 | 13.94
C.C work 1:2:4 ( 1 cement : 2 coarse sand : 4 graded stone aggregate 20 mm nominal size )
3.14/4x(0.985)²x0.15 = 0.114 cum
Less portion cover with frame
= 3.14/4x(0.90)²x0.15 =(-) 0.095 cum
Net qty= 0.019 cum Say 0.02 cum
4.2.3 | Rate as per item no 4.2.3 of SH : Concrete Work | cum | 0.02 | 6547.7 | 136.19
9999 | Sundries | L.S. | 20.28 | 1.73 | 35.08
| TOTAL |  |  |  | 214.3
| Add 1 % for water charges on all except (A) i.e. on (214.30 - 165.28) = 49.02 |  |  |  | 0.49
| TOTAL |  |  |  | 214.79
| Add 15 % for contractor's profit and overheads on all except (A) i.e. on (214.79 - 165.28) = 49.51 |  |  |  | 7.43
| Cost of one no |  |  |  | 222.22
| Say |  |  |  | 222.2
19.27 | Constructing brick masonry road gully chamber 50x45x60 cm with bricks in cement mortar 1:4 (1 cement : 4 coarse sand) including 500x450 mm pre-cast R.C.C. horizontal grating with frame complete as per standard design :
19.27.1 | With common burnt clay F.P.S. (non modular) bricks of class designation 7.5
Code | Description | Unit | Qty | Rate | Total
Details of cost for one chamber
MATERIAL
Cement concrete 1:5:10 (1 cement : 5 fine sand : 10 graded stone aggregate 40 mm nominal size)
1.11mx1.06mx0.15 m= 0.176 cum Say 0.18 cum
4.1.11 | Rate as per item no 4.1.11 of SH : Concrete Work | cum | 0.18 | 3959.7 | 741.26
Brick work in bricks of clas designation 75 in cement mortar 1:4 ( 1 cement : 4 coarse sand)
2.82 m x 0.23m x0.45 m = 0.29 cum
6.1.1 | Rate as per item no 6.1.1 of SH : Brick Work | cum | 0.29 | 4970.3 | 1499.04
12 mm cement plaster 1:3 ( 1 cement : 3 coarse sand) finished with floating coat of neat cement
Wall : 1.90x0.45 m = 0.855 sqm
Bed : 0.45x0.50 m = 0.225 sqm
Total= 1.080 sqm
13.9.1 | Rate as per item no 13.9.1 of SH : Finishing | sqm | 1.08 | 234.7 | 253.48
Cement concrete 1:2:4 ( 1 cement : 2 coarse sand : 4 graded stone aggregate 20 mm nominal size)
2.82x0.23x0.15 m = 0.097 cum Say 0.10 cum
4.2.3 | Rate as per item no 4.2.3 of SH : Concrete | cum | 0.1 | 6547.7 | 680.96
Form work
3.50x0.15 m = 0.525 sqm Say 0.53 sqm
5.9.2 | Rate as per item no 5.9.2 of SH : RCC | sqm | 0.53 | 378.6 | 208.69
7380 | Precast R.C.C. grating with frame 500x450 mm horizontal grating | each | 1 | 650 | 650
9977 | Carriage of R.C.C. grating | L.S. | 7.15 | 1.73 | 12.37
9999 | Fixing R.C.C. grating | L.S. | 5.33 | 1.73 | 9.22
| TOTAL |  |  |  | 4055.02
| Add 1 % for water charges on all except (A) i.e. on (4055.02 - 3383.43) = 671.59 |  |  |  | 6.72
| TOTAL |  |  |  | 4061.74
| Add 15 % for contractor's profit and overheads on all except (A) i.e. on (4061.74 - 3383.43) = 678.31 |  |  |  | 101.75
| Cost of one chamber |  |  |  | 4163.49
| Say |  |  |  | 4163.5
19.28 | Constructing brick masonry road gully chamber 45x45x77.5 cm with bricks in cement mortar 1:4 (1 cement : 4 coarse sand ) with precast R.C.C. vertical grating complete as per standard design :
19.28.1 | With common burnt clay F.P.S. (non modular) bricks of class designation 7.5
Code | Description | Unit | Qty | Rate | Total
Details of cost for one chamber
Cement concrete 1:5:10 (1 cement : 5 fine sand : 10 graded stone aggregate 40 mm nominal size)
1.06mx1.06mx0.15 m= 0.17 cum Say 0.17 cum
4.1.11 | Rate as per item no 4.1.11 of SH : Concrete Work | cum | 0.17 | 3959.7 | 700.08
Brick work in bricks of clas designation 75 in cement mortar 1:4 ( 1 cement : 4 coarse sand)
2.72 m x 0.23m x0.70 m = 0.438 cum
Deduct opening 0.45x0.23x0.10 m = 0.01 cum
Block 3x(0.075)³ = 0.001 cum
Total deduction = 0.011 cum
Net qty. = 0.438 (-) 0.011 = 0.427 cum Say 0.43 cum
6.1.1 | Rate as per item no 6.1.1 of SH : Brick Work | cum | 0.43 | 4970.3 | 2222.71
12 mm cement plaster 1:3 ( 1 cement : 3 coarse sand) finished with floating coat of neat cement
Wall : 1.80x0.70 m = 1.26 sqm
Bed : 0.45x0.45 m = 0.202 sqm
Top : 0.45x0.20 m = 0.09 sqm
Sides : 2x0.20x0.10 m = 0.04 sqm
Total= 1.592 sqm
Deduct opening
0.45x0.10 m = 0.045 sqm
Net qty. = 1.592 (-) 0.045 = 1.547 cum Say 1.55 cum
13.9.1 | Rate as per item no 13.9.1 of SH : Finishing | sqm | 1.55 | 234.7 | 363.79
Cement concrete 1:2:4 ( 1 cement : 2 coarse sand : 4 graded stone aggregate 20 mm nominal size)
Block = 3x(0.75)³ = 0.001 cum
4.2.3 | Rate as per item no 4.2.3 of SH : Concrete | cum | 0.001 | 6547.7 | 6.81
R.C.C. 1:2:4 (1 cement : 2 coarse sand : 4 graded stone aggregate 20 mm nominal size)
0.91x0.91x0.075 m = 0.062 cum Say 0.06 cum
5.3 | Rate as per item no. 5.3 of SH : RCC work | cum | 0.06 | 7390.8 | 461.19
Less labour for not lifting the materilas upto floor five level
115 | Coolie | Day | -0.113 | 368 | -41.58
Form work
0.45x0.45 m = 0.202 sqm
0.45x0.20 m = 0.09 sqm
outside slab : 3.40x0.075 m = 0.255 sqm
Total= 0.547 sqm Say 0.55 sqm
5.9.2 | Rate as per item no 5.9.2 of SH : RCC | sqm | 0.55 | 378.6 | 216.56
Mild steel reinforcement for R.C.C work
0.062 cum @ 80 kg/cum = 4.96 kg
5.22.1 | Rate as per item no. 5.22.1 of SH : RCC work | kg | 4.96 | 55.3 | 285.45
7381 | Precast R.C.C. grating with frame 450x100 mm vertical grating | each | 1 | 245 | 245
9999 | Fixing and carriage of R.C.C. grating | L.S. | 20.67 | 1.73 | 35.76
| TOTAL |  |  |  | 4495.77
| Add 1 % for water charges on all except (A) i.e. on (4495.77 - 4256.59) = 239.18 |  |  |  | 2.39
| TOTAL |  |  |  | 4498.16
| Add 15 % for contractor's profit and overheads on all except (A) i.e. on (4498.16 - 4256.59) = 241.57 |  |  |  | 36.24
| Cost of one chamber |  |  |  | 4534.4
| Say |  |  |  | 4534.4
19.29 | Constructing brick masonry road gully chamber 110x50x77.5 cm with bricks in cement mortar 1:4 (1 cement : 4 coarse sand) including 500x450 mm precast R.C.C. horizontal grating with frame and vertical grating complete as per standard design :
19.29.1 | With common burnt clay F.P.S. (non modular) bricks of class designation 7.5
Code | Description | Unit | Qty | Rate | Total
Details of cost for one chamber
Cement concrete 1:5:10 (1 cement : 5 fine sand : 10 graded stone aggregate 40 mm nominal size)
1.71mx1.11mx0.15 m = 0.285 cum Say 0.29 cum
4.1.11 | Rate as per item no 4.1.11 of SH : Concrete Work | cum | 0.29 | 3959.7 | 1194.25
Brick work in bricks of clas designation 75 in cement mortar 1:4 ( 1 cement : 4 coarse sand)
1.91 m x 0.23m x0.45 m = 0.199 cum
2.20mx0.23mx0.70 m = 0.354 cum
Total= 0.553 cum
Deduct lintel portion
2x0.23x0.20x0.20 m = (-) 0.018 cum
Nte Qty= 0.0535 cum Say 0.54 cum
6.1.1 | Rate as per item no 6.1.1 of SH : Brick Work | cum | 0.54 | 4970.3 | 2791.31
12 mm cement plaster 1:3 ( 1 cement : 3 coarse sand) finished with floating coat of neat cement
Wall : 1.80x0.70 m = 1.26 sqm
Wall : 1.40x0.45 m = 0.63 sqm
Bed : 1.10x0.50 m = 0.55 sqm
Total= 2.44 sqm
Deduct 2x0.20x0.20 m = (-) 0.08 sqm
Net Qty= 2.36 sqm
13.9.1 | Rate as per item no 13.9.1 of SH : Finishing | sqm | 2.36 | 234.7 | 553.89
Cement concrete 1:2:4 ( 1 cement : 2 coarse sand : 4 graded stone aggregate 20 mm nominal size)
Block = 1.92x0.23x0.15 = 0.07 cum
4.2.3 | Rate as per item no 4.2.3 of SH : Concrete Work | cum | 0.07 | 6547.7 | 476.67
R.C.C. 1:2:4 (1 cement : 2 coarse sand : 4 graded stone aggregate 20 mm nominal size)
0.88x0.96x0.075 m = 0.063 cum Say 0.06 cum
5.3 | Rate as per item no. 5.3 of SH : RCC work | cum | 0.06 | 7390.8 | 461.19
Less labour for not lifting the materilas upto floor five level
115 | Coolie | Day | -0.113 | 368 | -41.58
R.C.C. 1:2:4 (1 cement: 2 coarse sand : 4 graded stone aggregate 20 mm nominal size) in lintels 1x0.96x0.20x0.20 m = 0.04 cum
5.13 | Rate as per item no. 5.13 of SH : RCC work | cum | 0.04 | 9330.2 | 388.13
Form work
Slab bottom 0.50x0.65 m = 0.325 sqm
Outer periphery 3.50x0.075 m = 0.263 sqm
2.20x0.15 m = 0.330 sqm
= 0.918 sqm Say 0.91 sqm
5.9.2 | Rate as per item no 5.9.2 of SH : RCC | sqm | 0.91 | 378.6 | 358.31
Mild steel reinforcement for R.C.C work
(0.06+0.04) = 0.10 cum @ 80 kg/cum = 8.00 kg
5.22.1 | Rate as per item no. 5.22.1 of SH : RCC work | kg | 8 | 55.3 | 460.4
7380 | Precast R.C.C. grating with frame 500x450 mm horizontal grating | each | 1 | 650 | 650
9977 | Carriage of R.C.C. grating | L.S. | 7.15 | 1.73 | 12.37
7381 | Precast R.C.C. grating with frame 450x100 mm vertical grating | each | 1 | 245 | 245
9999 | Labour for fixing precast R.C.C. grating and frame | L.S. | 34.06 | 1.73 | 58.92
| TOTAL |  |  |  | 7608.86
| Add 1 % for water charges on all except (A) i.e. on (7608.86 - 6684.15) = 924.71 |  |  |  | 9.25
| TOTAL |  |  |  | 7618.11
| Add 15 % for contractor's profit and overheads on all except (A) i.e. on (7618.11 - 6684.15) = 933.96 |  |  |  | 140.09
| Cost of one chamber |  |  |  | 7758.2
| Say |  |  |  | 7758.2
19.3 | Constructing brick masonry chamber for underground C.I. inspection chamber and bends with bricks in cement mortar 1:4 (1 cement : 4 coarse sand) C.I. cover with frame (light duty) 455x610 mm internal dimensions, total weight of cover with frame to be not less than 38 kg (weight of cover 23 kg and weight of frame 15 kg), R.C.C. top slab with 1:2:4 mix (1 cement : 2 coarse sand : 4 graded stone aggregate 20 mm nominal size), foundation concrete 1:5:10 (1 cement : 5 coarse sand (Zone III) : 10 graded stone aggregate 40 mm nominal size), inside plastering 12 mm thick with cement mortar 1:3 (1 cement : 3 coarse sand), finished smooth with a floating coat of neat cement on walls and bed concrete etc. complete as per standard design:
19.30.1 | Inside dimensions 455x610 mm and 45 cm deep for single pipe line :
19.30.1.1 | With common burnt clay F.P.S. (non modular) bricks of class designation 7.5
Code | Description | Unit | Qty | Rate | Total
Details of cost for one chamber
Cement concrete 1:5:10 (1 cement : 5 fine sand : 10 graded stone aggregate 40 mm nominal size)
1.22mx1.065mx0.15 m= 0.195 cum Say .20 cum
4.1.11 | Rate as per item no 4.1.11 of SH : Concrete Work | cum | 0.2 | 3959.7 | 823.62
Brick work in bricks of clas designation 75 in cement mortar 1:4 ( 1 cement : 4 coarse sand)
3.05 m x 0.23m x0.30 m = 0.210 cum
Less pipe
2x3.14/4x(0.10)²x0.23 m = (-) 0.004 cum
Net Qty= 0.206 cum Say 0.21 cum
6.1.1 | Rate as per item no 6.1.1 of SH : Brick Work | cum | 0.21 | 4970.3 | 1085.51
12 mm cement plaster 1:3 ( 1 cement : 3 coarse sand) finished with floating coat of neat cement
Wall : 2.13x0.30 m = 0.639 sqm
Bed : 0.61x0.455 m = 0.278 sqm
Total= 0.917 sqm
Less pipe 2x3.14/4x(0.10)² = (-) 0.016 sqm
Net Qty= 0.901 sqm Say 0.90 sqm
13.9.1 | Rate as per item no 13.9.1 of SH : Finishing | sqm | 0.9 | 234.7 | 211.23
Cement concrete 1:2:4 ( 1 cement : 2 coarse sand : 4 graded stone aggregate 20 mm nominal size)
3.05x0.23x0.15 = 0.105 cum say 0.11 cum
4.2.3 | Rate as per item no 4.2.3 of SH : Concrete Work | cum | 0.11 | 6547.7 | 749.06
Form work
Outer periphery 3.73x0.15 m = 0.56 sqm
5.9.2 | Rate as per item no 5.9.2 of SH : RCC | sqm | 0.56 | 378.6 | 220.5
1354 | Rectangular cover 455x610 mm with frame (low duty) | each | 1 | 1500 | 1500
9977 | Carriage of C.I.cover and frame | L.S. | 7.15 | 1.73 | 12.37
9999 | Painting of C.I. Cover and frame with coal tar | L.S. | 7.15 | 1.73 | 12.37
9999 | Sundries | L.S. | 13.52 | 1.73 | 23.39
| TOTAL |  |  |  | 4638.05
| Add 1 % for water charges on all except (A) i.e. on (4638.05 - 3089.92) = 1548.13 |  |  |  | 15.48
| TOTAL |  |  |  | 4653.53
| Add 15 % for contractor's profit and overheads on all except (A) i.e. on (4653.53 - 3089.92) = 1563.61 |  |  |  | 234.54
| Cost of one chamber |  |  |  | 4888.07
| Say |  |  |  | 4888.05
19.3 | Constructing brick masonry chamber for underground C.I. inspection chamber and bends with bricks in cement mortar 1:4 (1 cement : 4 coarse sand) C.I. cover with frame (light duty) 455x610 mm internal dimensions, total weight of cover with frame to be not less than 38 kg (weight of cover 23 kg and weight of frame 15 kg), R.C.C. top slab with 1:2:4 mix (1 cement : 2 coarse sand : 4 graded stone aggregate 20 mm nominal size), foundation concrete 1:5:10 (1 cement : 5 coarse sand (Zone III) : 10 graded stone aggregate 40 mm nominal size), inside plastering 12 mm thick with cement mortar 1:3 (1 cement : 3 coarse sand), finished smooth with a floating coat of neat cement on walls and bed concrete etc. complete as per standard design:
19.30.2 | Inside dimensions 500x700 mm and 45 cm deep for pipe line with one or two inlets :
19.30.2.1 | With common burnt clay F.P.S. (non modular) bricks of class designation 7.5
Code | Description | Unit | Qty | Rate | Total
Details of cost of one no.
Cement concrete 1:5:10 (1 cement : 5 fine sand : 10 graded stone aggregate 40 mm nominal size)
1.31mx1.11mx0.15 m= 0.22 cum
4.1.11 | Rate as per item no 4.1.11 of SH : Concrete Work | cum | 0.22 | 3959.7 | 905.98
Brick work in bricks of clas designation 75 in cement mortar 1:4 ( 1 cement : 4 fine sand)
3.32 m x 0.23m x0.30 m = 0.229 cum
Less pipe
3x3.14x(0.10)²x0.23 m = (-) 0.005 cum
Net Qty= 0.224 cum Say 0.22 cum
6.1.1 | Rate as per item no 6.1.1 of SH : Brick Work | cum | 0.22 | 4970.3 | 1137.2
12 mm cement plaster 1:3 ( 1 cement : 3 coarse sand) finished with floating coat of neat cement
Wall : 2.40x0.30 m = 0.72 sqm
Bed : 0.70x0.50 m = 0.35 sqm
= 1.07 sqm
Less pipe 3x3.14/4x(0.10)² = (-) 0.02 sqm
Net Qty= 1.05 sqm
13.9.1 | Rate as per item no 13.9.1 of SH : Finishing | sqm | 1.05 | 234.7 | 246.44
R.C.C 1:2:4 ( 1 cement : 2 coarse sand : 4 graded stone aggregate 20 mm nominal size)
1.16x0.96x0.15 = 0.167 cum
Deduct cover
0.61x0.45x0.15 m = (-) 0.042 cum
Net Qty= 0.125 cum Say 0.13 cum
5.3 | Rate as per item no. 5.3 of SH : RCC work | cum | 0.13 | 7390.8 | 999.24
Less labour for not lifting the materilas upto floor five level
5.9.2 | Rate as per item no 5.9.2 of SH : RCC | sqm | 0.67 | 378.6 | 263.81
M.S.reinforcement for slab
0.13 cum @ 48.06 kg/cum = 6.25 kg
115 | Coolie | Day | -0.24 | 368 | -88.32
Form work Inside area of chamber : 0.70x0.50 m = 0.35 sqm Outer periphery 4.00x0.15 m = 0.60 sqm = 0.95 sqm Deduct cover : 0.61x0.455 m = (-) 0.278 sqm = 0.672 sqm Say 0.67 sqm
5.22.1 | Rate as per item no. 5.22.1 of SH : RCC work | kg | 6.25 | 55.3 | 359.69
1354 | Rectangular cover 455x610 mm with frame (low duty) | each | 1 | 1500 | 1500
9977 | Carriage of C.I. Cover and frame | L.S. | 7.15 | 1.73 | 12.37
9999 | Painting of C.I. Cover and frame with coal tar | L.S. | 7.15 | 1.73 | 12.37
9999 | Sundries | L.S. | 13.52 | 1.73 | 23.39
| TOTAL |  |  |  | 5372.17
| Add 1 % for water charges on all except (A) i.e. on (5372.17 - 3912.36) = 1459.81 |  |  |  | 14.6
| TOTAL |  |  |  | 5386.77
| Add 15 % for contractor's profit and overheads on all except (A) i.e. on (5386.77 - 3912.36) = 1474.41 |  |  |  | 221.16
| Cost of one chamber |  |  |  | 5607.93
| Say |  |  |  | 5607.95
19.3 | Constructing brick masonry chamber for underground C.I. inspection chamber and bends with bricks in cement mortar 1:4 (1 cement : 4 coarse sand) C.I. cover with frame (light duty) 455x610 mm internal dimensions, total weight of cover with frame to be not less than 38 kg (weight of cover 23 kg and weight of frame 15 kg), R.C.C. top slab with 1:2:4 mix (1 cement : 2 coarse sand : 4 graded stone aggregate 20 mm nominal size), foundation concrete 1:5:10 (1 cement : 5 coarse sand (Zone III) : 10 graded stone aggregate 40 mm nominal size), inside plastering 12 mm thick with cement mortar 1:3 (1 cement : 3 coarse sand), finished smooth with a floating coat of neat cement on walls and bed concrete etc. complete as per standard design:
19.30.3 | Inside dimensions 600x 850 mm and 45 cm deep for pipe line with three or more inlets :
19.30.3.1 | With common burnt clay F.P.S. (non modular) bricks of class designation 7.5
Code | Description | Unit | Qty | Rate | Total
Details of cost of one chamber
Cement concrete 1:5:10 (1 cement : 5 fine sand : 10 graded stone aggregate 40 mm nominal size)
1.46mx1.21mx0.15 m= 0.26 cum
4.1.11 | Rate as per item no 4.1.11 of SH : Concrete Work | cum | 0.26 | 3959.7 | 1070.71
Brick work in bricks of clas designation 75 in cement mortar 1:4 ( 1 cement : 4 coarse sand)
3.82 m x 0.23m x0.30 m = 0.26 cum
Less pipe
5x3.14x(0.10)²x0.23 m = (-) 0.009 cum
Net Qty= 0.255 cum Say 0.26 cum
6.1.1 | Rate as per item no 6.1.1 of SH : Brick Work | cum | 0.26 | 4970.3 | 1343.97
12 mm cement plaster 1:3 ( 1 cement : 3 coarse sand) finished with floating coat of neat cement
Wall : 2.90x0.30 m = 0.87 sqm
Bed : 0.85x0.60 m = 0.51 sqm
Total= 1.38 sqm
Less pipe 5x3.14/4x(0.10)² = (-) 0.04 sqm
Net Qty= 1.34 sqm
13.9.1 | Rate as per item no 13.9.1 of SH : Finishing | sqm | 1.34 | 234.7 | 314.5
R.C.C 1:2:4 ( 1 cement : 2 coarse sand : 4 graded stone aggregate 20 mm nominal size)
1.31x1.06x0.15 = 0.208 cum
Deduct cover
0.61x0.455x0.15 m = (-) 0.042 cum
Net Qty= 0.166 cum Say 0.17 cum
5.3 | Rate as per item no. 5.3 of SH : RCC work | cum | 0.17 | 7390.8 | 1306.7
Less labour for not lifting the materilas upto floor five level
115 | Coolie | Day | -0.32 | 368 | -117.76
Form work
Inside area of chamber : 0.85x0.60 m = 0.511 sqm
Outer periphery 4.50x0.15 m = 0.675 sqm
Total= 1.185 sqm
Deduct cover : 0.61x0.455 m = (-) 0.278 sqm
Net Qty= 0.907 sqm Say 0.91 sqm
5.9.2 | Rate as per item no 5.9.2 of SH : RCC | sqm | 0.91 | 378.6 | 358.31
M.S.reinforcement for slab for 0.17 cum @ 48.06 kg/cum
= 48.06x0.17cum = 8.17 kg
5.22.1 | Rate as per item no. 5.22.1 of SH : RCC work | kg | 8.17 | 55.3 | 470.18
1354 | Rectangular cover 455x610 mm with frame (low duty) | each | 1 | 1500 | 1500
9977 | Carriage of C.I. Cover and frame | L.S. | 7.15 | 1.73 | 12.37
9999 | Painting of C.I. Cover and frame with coal tar | L.S. | 7.15 | 1.73 | 12.37
9999 | Sundries | L.S. | 13.52 | 1.73 | 23.39
| TOTAL |  |  |  | 6294.74
| Add 1 % for water charges on all except (A) i.e. on (6294.74 - 4864.37) = 1430.37 |  |  |  | 14.3
| TOTAL |  |  |  | 6309.04
| Add 15 % for contractor's profit and overheads on all except (A) i.e. on (6309.04 - 4864.37) = 1444.67 |  |  |  | 216.7
| Cost of one chamber |  |  |  | 6525.74
| Say |  |  |  | 6525.75
19.31 | Extra for depth beyond 45 cm of brick masonry chamber :
19.31.1 | For 455x610 mm size
19.31.1.1 | With common burnt clay F.P.S. (non modular) bricks of class designation 7.5
Code | Description | Unit | Qty | Rate | Total
Details of cost for one metre
Brick work in bricks of clas designation 75 in cement mortar 1:4 ( 1 cement : 4 coarse sand)
3.05 m x 0.23m x1.00 m = 0.70 cum
6.1.1 | Rate as per item no 6.1.1 of SH : Brick Work | cum | 0.7 | 4970.3 | 3618.37
12 mm cement plaster 1:3 (1 cement : 3 coarse sand finished with floating coat of neat cement
Wall : 2.13x1.00 m = 2.13 sqm
13.9.1 | Rate as per item no 13.9.1 of SH : Finishing | sqm | 2.13 | 234.7 | 499.91
| TOTAL |  |  |  | 4118.28
| Cost per metre |  |  |  | 4118.28
| Say |  |  |  | 4118.3
19.31 | Extra for depth beyond 45 cm of brick masonry chamber :
19.31.2 | For 500x700 mm size
19.31.2.1 | With common burnt clay F.P.S. (non modular) bricks of class designation 7.5
Code | Description | Unit | Qty | Rate | Total
Details of cost for one metre
Brick work in bricks of clas designation 75 in cement mortar 1:5 ( 1 cement : 5 fine sand)
3.32 m x 0.23m x1.00 m = 0.76 cum
6.1.1 | Rate as per item no 6.1.1 of SH : Brick Work | cum | 0.76 | 4970.3 | 3928.52
12 mm cement plaster 1:3 (1 cement : 3 coarse sand finished with floating coat of neat cement
Wall : 2.40x1.00 m = 2.40 sqm
13.9.1 | Rate as per item no 13.9.1 of SH : Finishing | sqm | 2.4 | 234.7 | 563.28
| TOTAL |  |  |  | 4491.8
| Cost per metre |  |  |  | 4491.8
| Say |  |  |  | 4491.8
19.31 | Extra for depth beyond 45 cm of brick masonry chamber :
19.31.3 | For 600x850 mm size
19.31.3.1 | With common burnt clay F.P.S. (non modular) bricks of class designation 7.5
Code | Description | Unit | Qty | Rate | Total
Details of cost for one metre
Brick work in bricks of clas designation 75 in cement mortar 1:4 ( 1 cement: 4 coarse sand)
3.82 m x 0.23m x1.00 m = 0.88 cum
6.1.1 | Rate as per item no 6.1.1 of SH : Brick Work | cum | 0.88 | 4970.3 | 4548.81
12 mm cement plaster 1:3 (1 cement : 3 coarse sand finished with floating coat of neat cement
Wall : 2.90x1.00 m = 2.90 sqm
13.9.1 | Rate as per item no 13.9.1 of SH : Finishing | sqm | 2.9 | 234.7 | 680.63
| TOTAL |  |  |  | 5229.44
| Cost per metre |  |  |  | 5229.44
| Say |  |  |  | 5229.45
19.32 | Making soak pit 2.5 m diameter 3.0 metre deep with 45 x 45 cm dry brick honey comb shaft with bricks and S.W. drain pipe 100 mm diameter, 1.8 m long complete as per standard design.
19.32.1 | With common burnt clay F.P.S. (non modular) bricks of class designation 7.5
Code | Description | Unit | Qty | Rate | Total
Details of cost for one soak pit
Earth work in excavation including disposal of surplus earth 3.14/4x(2.5)²x3m = 14.73 cum
2.8.1 | Rate as per item no. 2.8.1 of SH: Earth work | cum | 14.73 | 166.4 | 2549.76
2.26.1 | Rate as per item no. 2.26.1 of SH : Earth work | cum | 7.37 | 51.75 | 396.51
= 3.14/4x(2.5)² x 1.5 m = 7.37 cum
2nd class bricks
perimetre = 4x0.35 =1.40 m
Area = 1.40x2.925 m = 4.1 sqm
Number of brick = 4.1x487x0.066 = 131.78
Wastage 10% = 13.718
Total= 144.96 Say 145 numbers
2602 | Common burnt clay F.P.S. (non modular) bricks class designation 7.5 | Nos | 145 | 4500 | 652.5
Brick bats = 3.14/4x(1.2)²x2.925m =3.33 cum
Deduct = 0.45x0.45x2.925 m = 0.59 cum
Net qty= 2.74 cum
362 | Brick bats | cum | 2.74 | 500 | 1370
Brick aggregate 50 to 80 mm nominal size
= 3.14x1.50x0.03x2.925 m = 4.13 cum
285 | Brick Aggregate (Single size) : 63 mm nominal size | cum | 4.13 | 750 | 3097.5
Brick aggregate 40 mm nominal size
= 3.14x2.15x0.35x2.925 m =6.91 cum
287 | Brick Aggregate (Single size) : 40 mm nominal size | cum | 6.91 | 750 | 5182.5
1854 | Stoneware pipes grade A (60 cm long) 100 mm dia | each | 3 | 50 | 150
Carriage of brick bats and aggregate
2260 | Carriage of Brick aggregate | cum | 13.78 | 112.79 | 1554.25
2201 | Carriage of Bricks | Nos | 145 | 276.72 | 40.12
9999 | Single matting 2.5x2.5 m = 6.25 sqm | L.S. | 112.14 | 1.73 | 194
Precast R.C.C.slabs 7.5 cm thick in cement concrete 1:2:4 (1 cement : 2 coarse sand : 4 graded stone aggregate 20 mm nominal size)
0.45x0.45x0.075 m = 0.02 cum
5.12 | Rate as per item no 5.12 of SH : RCC | cum | 0.02 | 6973.35 | 145
Reinforcement @ 80 kg/cum = 0.02x80 =1.6 kg
5.22.1 | Rate as per item no. 5.22.1 of SH : RCC work | kg | 1.6 | 55.3 | 92.08
2nd class brick edging laid length wise with half brick depth
3.14x2.6 m =8.17 m
16.8.1 | Rate as per item no. 16.8.1 of SH : Road work | metre | 8.17 | 36.2 | 295.75
LABOUR
123 | Mason (brick layer) 1st class | Day | 0.5 | 487 | 243.5
124 | Mason (brick layer) 2nd class | Day | 0.5 | 448 | 224
114 | Beldar | Day | 3 | 368 | 1104
115 | Coolie | Day | 3 | 368 | 1104
| TOTAL |  |  |  | 18395.47
| Add 1 % for water charges on all except (A) i.e. on (18395.47 - 3479.10) = 14916.37 |  |  |  | 149.16
| TOTAL |  |  |  | 18544.63
| Add 15 % for contractor's profit and overheads on all except (A) i.e. on (18544.63 - 3479.10) = 15065.53 |  |  |  | 2259.83
| Cost of one soak pit |  |  |  | 20804.46
| Say |  |  |  | 20804.45
19.33 | Constructing soak pit 1.20x1.20x1.20 m filled with brickbats including S.W. drain pipe 100 mm diameter and 1.20 m long complete as per standard design.
Code | Description | Unit | Qty | Rate | Total
Details of cost for one soak pit
Earth work in excavation including disposal of surplus earth 1.2x1.2x1.2m = 1.73 cum
2.8.1 | (Rate as per item no. 2.8.1 of SH: Earth work) | cum | 1.73 | 166.4 | 299.46
362 | Brick bats | cum | 1.73 | 500 | 865
1.2x1.2x1.2 = 1.73 cum
2260 | Carriage of Brick aggregate | cum | 1.73 | 112.79 | 195.13
16.8.1 | Rate as per item no. 16.8.1 of SH : Road work | metre | 5.2 | 36.2 | 188.24
Second class brick edging laid length wise with half brick depth
1854 | Stoneware pipes grade A (60 cm long) 100 mm dia | each | 2 | 50 | 100
9999 | Sundries | L.S. | 25.84 | 1.73 | 44.7
LABOUR
For filling brick bats
114 | Beldar | Day | 0.5 | 368 | 184
9999 | Sundries | L.S. | 13.52 | 1.73 | 23.39
| TOTAL |  |  |  | 1899.92
| Add 1 % for water charges on all except (A) i.e. on (1899.92 - 487.70) = 1412.22 |  |  |  | 14.12
| TOTAL |  |  |  | 1914.04
| Add 15 % for contractor's profit and overheads on all except (A) i.e. on (1914.04 - 487.70) = 1426.34 |  |  |  | 213.95
| Cost of one soak pit |  |  |  | 2127.99
| Say |  |  |  | 2128
19.34 | Providing and fixing S.W. intercepting trap in manholes with stiff mixture of cement mortar 1:1 (1 cement : 1 fine sand) including testing of joints etc. complete :
19.34.1 | 100 mm dia
Code | Description | Unit | Qty | Rate | Total
Details of cost of one no.
MATERIAL
7128 | S.W. intercepting trap 100 mm dia | each | 1 | 190 | 190
9977 | Carriage of trap | L.S. | 1.04 | 1.73 | 1.8
367 | Portland Cement (OPC-43 grade) | tonne | 0.0013 | 5700 | 7.41
2209 | Carriage of Cement | tonne | 0.0013 | 92.24 | 0.12
983 | Fine sand (zone IV) | cum | 0.001 | 760 | 0.76
2261 | Carriage of Fine sand (1 part badarpur sand : 2 parts jamuna sand) | cum | 0.001 | 103.77 | 0.1
1881 | Spun yarn | kilogram | 0.09 | 50 | 4.5
LABOUR
123 | Mason (brick layer) 1st class | Day | 0.02 | 487 | 9.74
124 | Mason (brick layer) 2nd class | Day | 0.02 | 448 | 8.96
114 | Beldar | Day | 0.06 | 368 | 22.08
101 | Bhisti | Day | 0.02 | 407 | 8.14
| TOTAL |  |  |  | 253.61
| Add 1 % for water charges |  |  |  | 2.54
| TOTAL |  |  |  | 256.15
| Add 15 % for contractor's profit and overheads |  |  |  | 38.42
| Cost of one no. |  |  |  | 294.57
| Say |  |  |  | 294.55
19.34 | Providing and fixing S.W. intercepting trap in manholes with stiff mixture of cement mortar 1:1 (1 cement : 1 fine sand) including testing of joints etc. complete :
19.34.2 | 150 mm dia
Code | Description | Unit | Qty | Rate | Total
Details of cost of one no.
MATERIAL
7129 | S.W. intercepting trap 150 mm dia | each | 1 | 250 | 250
9977 | Carriage of trap | L.S. | 2.08 | 1.73 | 3.6
367 | Portland Cement (OPC-43 grade) | tonne | 0.0019 | 5700 | 10.83
2209 | Carriage of Cement | tonne | 0.0019 | 92.24 | 0.18
983 | Fine sand (zone IV) | cum | 0.0014 | 760 | 1.06
2261 | Carriage of Fine sand (1 part badarpur sand : 2 parts jamuna sand) | cum | 0.0014 | 103.77 | 0.15
1881 | Spun yarn | kilogram | 0.18 | 50 | 9
LABOUR
123 | Mason (brick layer) 1st class | Day | 0.03 | 487 | 14.61
124 | Mason (brick layer) 2nd class | Day | 0.03 | 448 | 13.44
114 | Beldar | Day | 0.08 | 368 | 29.44
101 | Bhisti | Day | 0.03 | 407 | 12.21
| TOTAL |  |  |  | 344.52
| Add 1 % for water charges |  |  |  | 3.45
| TOTAL |  |  |  | 347.97
| Add 15 % for contractor's profit and overheads |  |  |  | 52.2
| Cost of one no. |  |  |  | 400.17
| Say |  |  |  | 400.15
19.35 | Providing and laying Non Pressure NP-3 class (Medium duty) R.C.C. pipes including collars/spigot jointed with stiff mixture of cement mortar in the proportion of 1:2 (1 cement : 2 fine sand) including testing of joints etc. complete
19.35.1 | 450 mm dia RCC pipes.
Code | Description | Unit | Qty | Rate | Total
Detail for 10 meter
MATERIALS :
1728 | RCC pipe 450 mm dia NP-3 spigot | metre | 10 | 1496 | 14960
2299 | Carriage of R.C.C. pipes 450 & 500 mm dia | metre | 10 | 2520.19 | 252.02
367 | Portland Cement (OPC-43 grade) | tonne | 0.012 | 5700 | 68.4
2209 | Carriage of Cement | tonne | 0.012 | 92.24 | 1.11
983 | Fine sand (zone IV) | cum | 0.017 | 760 | 12.92
2261 | Carriage of Fine sand (1 part badarpur sand : 2 parts jamuna sand) | cum | 0.017 | 103.77 | 1.76
LABOUR
123 | Mason (brick layer) 1st class | Day | 0.375 | 487 | 182.63
124 | Mason (brick layer) 2nd class | Day | 0.375 | 448 | 168
114 | Beldar | Day | 2.41 | 368 | 886.88
101 | Bhisti | Day | 0.33 | 407 | 134.31
| TOTAL |  |  |  | 16668.03
| Add 1 % for water charges |  |  |  | 166.68
| TOTAL |  |  |  | 16834.71
| Add 15 % for contractor's profit and overheads |  |  |  | 2525.21
| Detail of cost for 10 meter |  |  |  | 19359.92
| Rate per meter. |  |  |  | 1935.99
| Say |  |  |  | 1936
19.35 | Providing and laying Non Pressure NP-3 class (Medium duty) R.C.C. pipes including collars/spigot jointed with stiff mixture of cement mortar in the proportion of 1:2 (1 cement : 2 fine sand) including testing of joints etc. complete
19.35.2 | 600 mm dia RCC pipes.
Code | Description | Unit | Qty | Rate | Total
Detail for 10 meter
MATERIALS :
1729 | RCC pipe 600 mm dia NP-3 spigot | metre | 10 | 1995 | 19950
2303 | Carriage of R.C.C. pipes 600, 700, 750 & 800 mm dia | metre | 10 | 3780.28 | 378.03
367 | Portland Cement (OPC-43 grade) | tonne | 0.016 | 5700 | 91.2
2209 | Carriage of Cement | tonne | 0.016 | 92.24 | 1.48
983 | Fine sand (zone IV) | cum | 0.022 | 760 | 16.72
2261 | Carriage of Fine sand (1 part badarpur sand : 2 parts jamuna sand) | cum | 0.022 | 103.77 | 2.28
LABOUR
123 | Mason (brick layer) 1st class | Day | 0.46 | 487 | 224.02
124 | Mason (brick layer) 2nd class | Day | 0.46 | 448 | 206.08
114 | Beldar | Day | 1.83 | 368 | 673.44
101 | Bhisti | Day | 0.33 | 407 | 134.31
| TOTAL |  |  |  | 21677.56
| Add 1 % for water charges |  |  |  | 216.78
| TOTAL |  |  |  | 21894.34
| Add 15 % for contractor's profit and overheads |  |  |  | 3284.15
| Detail of cost for 10 meter |  |  |  | 25178.49
| Rate per meter. |  |  |  | 2517.85
| Say |  |  |  | 2517.85
19.35 | Providing and laying Non Pressure NP-3 class (Medium duty) R.C.C. pipes including collars/spigot jointed with stiff mixture of cement mortar in the proportion of 1:2 (1 cement : 2 fine sand) including testing of joints etc. complete
19.35.3 | 900 mm dia RCC pipes.
Code | Description | Unit | Qty | Rate | Total
Detail for 10 meter
MATERIALS :
1730 | RCC pipe 900 mm dia NP-3 spigot | metre | 10 | 3150 | 31500
2331 | Carriage of R.C.C. pipes 900 mm dia | metre | 10 | 5670.42 | 567.04
367 | Portland Cement (OPC-43 grade) | tonne | 0.025 | 5700 | 142.5
2209 | Carriage of Cement | tonne | 0.025 | 92.24 | 2.31
983 | Fine sand (zone IV) | cum | 0.033 | 760 | 25.08
2261 | Carriage of Fine sand (1 part badarpur sand : 2 parts jamuna sand) | cum | 0.033 | 103.77 | 3.42
LABOUR
123 | Mason (brick layer) 1st class | Day | 0.625 | 487 | 304.38
124 | Mason (brick layer) 2nd class | Day | 0.625 | 448 | 280
114 | Beldar | Day | 3 | 368 | 1104
101 | Bhisti | Day | 0.5 | 407 | 203.5
| TOTAL |  |  |  | 34132.23
| Add 1 % for water charges |  |  |  | 341.32
| TOTAL |  |  |  | 34473.55
| Add 15 % for contractor's profit and overheads |  |  |  | 5171.03
| Detail of cost for 10 meter |  |  |  | 39644.58
| Rate per meter. |  |  |  | 3964.46
| Say |  |  |  | 3964.45
19.35 | Providing and laying Non Pressure NP-3 class (Medium duty) R.C.C. pipes including collars/spigot jointed with stiff mixture of cement mortar in the proportion of 1:2 (1 cement : 2 fine sand) including testing of joints etc. complete
19.35.4 | 1000 mm dia RCC pipes. (Laying by mannual/ machenical means)
Code | Description | Unit | Qty | Rate | Total
Detail for 10 meter
MATERIALS :
1731 | RCC pipe 1000 mm dia NP-3 spigot | metre | 10 | 3885 | 38850
2332 | Carriage of R.C.C. pipes 1000 mm dia | metre | 10 | 7560.57 | 756.06
367 | Portland Cement (OPC-43 grade) | tonne | 0.028 | 5700 | 159.6
2209 | Carriage of Cement | tonne | 0.028 | 92.24 | 2.58
983 | Fine sand (zone IV) | cum | 0.037 | 760 | 28.12
2261 | Carriage of Fine sand (1 part badarpur sand : 2 parts jamuna sand) | cum | 0.037 | 103.77 | 3.84
LABOUR
123 | Mason (brick layer) 1st class | Day | 0.68 | 487 | 331.16
124 | Mason (brick layer) 2nd class | Day | 0.68 | 448 | 304.64
114 | Beldar | Day | 4.33 | 368 | 1593.44
101 | Bhisti | Day | 0.5 | 407 | 203.5
| TOTAL |  |  |  | 42232.94
| Add 1 % for water charges |  |  |  | 422.33
| TOTAL |  |  |  | 42655.27
| Add 15 % for contractor's profit and overheads |  |  |  | 6398.29
| Detail of cost for 10 meter |  |  |  | 49053.56
| Rate per meter. |  |  |  | 4905.36
| Say |  |  |  | 4905.35
19.35 | Providing and laying Non Pressure NP-3 class (Medium duty) R.C.C. pipes including collars/spigot jointed with stiff mixture of cement mortar in the proportion of 1:2 (1 cement : 2 fine sand) including testing of joints etc. complete
19.35.5 | 1200 mm dia RCC pipes. (Laying by mannual/ machenical means)
Code | Description | Unit | Qty | Rate | Total
Detail for 10 meter
MATERIALS :
1732 | RCC pipe 1200 mm dia NP-3 spigot | metre | 10 | 5040 | 50400
2334 | Carriage of R.C.C. pipes 1200 mm dia | metre | 10 | 7560.57 | 756.06
367 | Portland Cement (OPC-43 grade) | tonne | 0.034 | 5700 | 193.8
2209 | Carriage of Cement | tonne | 0.034 | 92.24 | 3.14
983 | Fine sand (zone IV) | cum | 0.046 | 760 | 34.96
2261 | Carriage of Fine sand (1 part badarpur sand : 2 parts jamuna sand) | cum | 0.046 | 103.77 | 4.77
| LABOUR |  | 0
123 | Mason (brick layer) 1st class | Day | 0.795 | 487 | 387.17
124 | Mason (brick layer) 2nd class | Day | 0.795 | 448 | 356.16
114 | Beldar | Day | 8.67 | 368 | 3190.56
101 | Bhisti | Day | 0.67 | 407 | 272.69
| TOTAL |  |  |  | 55599.31
| Add 1 % for water charges |  |  |  | 555.99
| TOTAL |  |  |  | 56155.3
| Add 15 % for contractor's profit and overheads |  |  |  | 8423.3
| Detail of cost for 10 meter |  |  |  | 64578.6
| Rate per meter. |  |  |  | 6457.86
| Say |  |  |  | 6457.85
19.35 | Providing and laying Non Pressure NP-3 class (Medium duty) R.C.C. pipes including collars/spigot jointed with stiff mixture of cement mortar in the proportion of 1:2 (1 cement : 2 fine sand) including testing of joints etc. complete
19.35.6 | 1800 mm dia RCC pipes. (Laying by mannual/ machenical means)
Code | Description | Unit | Qty | Rate | Total
Detail for 10 meter
MATERIALS :
1733 | RCC pipe 1800 mm dia NP-3 spigot | metre | 10 | 9450 | 94500
2336 | Carriage of RCC pipe above 1200 mm dia and upto 1800 mm dia | metre | 10 | 7560.57 | 756.06
367 | Portland Cement (OPC-43 grade) | tonne | 0.049 | 5700 | 279.3
2209 | Carriage of Cement | tonne | 0.049 | 92.24 | 4.52
983 | Fine sand (zone IV) | cum | 0.055 | 760 | 41.8
2261 | Carriage of Fine sand (1 part badarpur sand : 2 parts jamuna sand) | cum | 0.055 | 103.77 | 5.71
| LABOUR |  | 0
123 | Mason (brick layer) 1st class | Day | 1.15 | 487 | 560.05
124 | Mason (brick layer) 2nd class | Day | 1.15 | 448 | 515.2
114 | Beldar | Day | 13 | 368 | 4784
101 | Bhisti | Day | 1 | 407 | 407
| TOTAL |  |  |  | 101853.64
| Add 1 % for water charges |  |  |  | 1018.54
| TOTAL |  |  |  | 102872.18
| Add 15 % for contractor's profit and overheads |  |  |  | 15430.83
| Detail of cost for 10 meter |  |  |  | 118303.01
| Rate per meter. |  |  |  | 11830.3
| Say |  |  |  | 11830.3
19.36 | Providing and laying Non Pressure NP-4 class (Heavy duty) R.C.C. pipes including collars/spigot jointed with stiff mixture of cement mortar in the proportion of 1:2 (1 cement : 2 fine sand) including testing of joints etc. complete
19.36.1 | 450 mm dia RCC pipes.
Code | Description | Unit | Qty | Rate | Total
Detail for 10 meter
MATERIALS :
1734 | RCC pipe 450 mm dia NP-4 spigot | metre | 10 | 1733 | 17330
2299 | Carriage of R.C.C. pipes 450 & 500 mm dia | metre | 10 | 2520.19 | 252.02
367 | Portland Cement (OPC-43 grade) | tonne | 0.012 | 5700 | 68.4
2209 | Carriage of Cement | tonne | 0.012 | 92.24 | 1.11
983 | Fine sand (zone IV) | cum | 0.017 | 760 | 12.92
2261 | Carriage of Fine sand (1 part badarpur sand : 2 parts jamuna sand) | cum | 0.017 | 103.77 | 1.76
LABOUR
123 | Mason (brick layer) 1st class | Day | 0.375 | 487 | 182.63
124 | Mason (brick layer) 2nd class | Day | 0.375 | 448 | 168
114 | Beldar | Day | 2.41 | 368 | 886.88
101 | Bhisti | Day | 0.33 | 407 | 134.31
| TOTAL |  |  |  | 19038.03
| Add 1 % for water charges |  |  |  | 190.38
| TOTAL |  |  |  | 19228.41
| Add 15 % for contractor's profit and overheads |  |  |  | 2884.26
| Detail of cost for 10 meter |  |  |  | 22112.67
| Rate per meter. |  |  |  | 2211.27
| Say |  |  |  | 2211.25
19.36 | Providing and laying Non Pressure NP-4 class (Heavy duty) R.C.C. pipes including collars/spigot jointed with stiff mixture of cement mortar in the proportion of 1:2 (1 cement : 2 fine sand) including testing of joints etc. complete
19.36.2 | 600 mm dia RCC pipes.
Code | Description | Unit | Qty | Rate | Total
Detail for 10 meter
MATERIALS :
1735 | RCC pipe 600 mm dia pipe NP-4 spigot | metre | 10 | 2310 | 23100
2303 | Carriage of R.C.C. pipes 600, 700, 750 & 800 mm dia | metre | 10 | 3780.28 | 378.03
367 | Portland Cement (OPC-43 grade) | tonne | 0.016 | 5700 | 91.2
2209 | Carriage of Cement | tonne | 0.016 | 92.24 | 1.48
983 | Fine sand (zone IV) | cum | 0.022 | 760 | 16.72
2261 | Carriage of Fine sand (1 part badarpur sand : 2 parts jamuna sand) | cum | 0.022 | 103.77 | 2.28
LABOUR
123 | Mason (brick layer) 1st class | Day | 0.46 | 487 | 224.02
124 | Mason (brick layer) 2nd class | Day | 0.46 | 448 | 206.08
114 | Beldar | Day | 1.83 | 368 | 673.44
101 | Bhisti | Day | 0.33 | 407 | 134.31
| TOTAL |  |  |  | 24827.56
| Add 1 % for water charges |  |  |  | 248.28
| TOTAL |  |  |  | 25075.84
| Add 15 % for contractor's profit and overheads |  |  |  | 3761.38
| Detail of cost for 10 meter |  |  |  | 28837.22
| Rate per meter. |  |  |  | 2883.72
| Say |  |  |  | 2883.7
19.36 | Providing and laying Non Pressure NP-4 class (Heavy duty) R.C.C. pipes including collars/spigot jointed with stiff mixture of cement mortar in the proportion of 1:2 (1 cement : 2 fine sand) including testing of joints etc. complete
19.36.3 | 900 mm dia RCC pipes.
Code | Description | Unit | Qty | Rate | Total
Detail for 10 meter
MATERIALS :
1736 | RCC pipe 900 mm dia pipe NP-4 spigot | metre | 10 | 4494 | 44940
2331 | Carriage of R.C.C. pipes 900 mm dia | metre | 10 | 5670.42 | 567.04
367 | Portland Cement (OPC-43 grade) | tonne | 0.025 | 5700 | 142.5
2209 | Carriage of Cement | tonne | 0.025 | 92.24 | 2.31
983 | Fine sand (zone IV) | cum | 0.033 | 760 | 25.08
2261 | Carriage of Fine sand (1 part badarpur sand : 2 parts jamuna sand) | cum | 0.033 | 103.77 | 3.42
LABOUR
123 | Mason (brick layer) 1st class | Day | 0.625 | 487 | 304.38
124 | Mason (brick layer) 2nd class | Day | 0.625 | 448 | 280
114 | Beldar | Day | 3 | 368 | 1104
101 | Bhisti | Day | 0.5 | 407 | 203.5
| TOTAL |  |  |  | 47572.23
| Add 1 % for water charges |  |  |  | 475.72
| TOTAL |  |  |  | 48047.95
| Add 15 % for contractor's profit and overheads |  |  |  | 7207.19
| Detail of cost for 10 meter |  |  |  | 55255.14
| Rate per meter. |  |  |  | 5525.51
| Say |  |  |  | 5525.5
19.36 | Providing and laying Non Pressure NP-4 class (Heavy duty) R.C.C. pipes including collars/spigot jointed with stiff mixture of cement mortar in the proportion of 1:2 (1 cement : 2 fine sand) including testing of joints etc. complete
19.36.4 | 1000 mm dia RCC pipes.(Laying by mannual/ machenical means)
Code | Description | Unit | Qty | Rate | Total
Detail for 10 meter
MATERIALS :
1737 | RCC pipe 1000 mm dia pipe NP-4 spigot | metre | 10 | 5565 | 55650
2332 | Carriage of R.C.C. pipes 1000 mm dia | metre | 10 | 7560.57 | 756.06
367 | Portland Cement (OPC-43 grade) | tonne | 0.028 | 5700 | 159.6
2209 | Carriage of Cement | tonne | 0.028 | 92.24 | 2.58
983 | Fine sand (zone IV) | cum | 0.037 | 760 | 28.12
2261 | Carriage of Fine sand (1 part badarpur sand : 2 parts jamuna sand) | cum | 0.037 | 103.77 | 3.84
LABOUR
123 | Mason (brick layer) 1st class | Day | 0.68 | 487 | 331.16
124 | Mason (brick layer) 2nd class | Day | 0.68 | 448 | 304.64
114 | Beldar | Day | 4.33 | 368 | 1593.44
101 | Bhisti | Day | 0.5 | 407 | 203.5
| TOTAL |  |  |  | 59032.94
| Add 1 % for water charges |  |  |  | 590.33
| TOTAL |  |  |  | 59623.27
| Add 15 % for contractor's profit and overheads |  |  |  | 8943.49
| Detail of cost for 10 meter |  |  |  | 68566.76
| Rate per meter. |  |  |  | 6856.68
| Say |  |  |  | 6856.7
19.36 | Providing and laying Non Pressure NP-4 class (Heavy duty) R.C.C. pipes including collars/spigot jointed with stiff mixture of cement mortar in the proportion of 1:2 (1 cement : 2 fine sand) including testing of joints etc. complete
19.36.5 | 1200 mm dia RCC pipes. (Laying by mannual/ machenical means)
Code | Description | Unit | Qty | Rate | Total
Detail for 10 meter
MATERIALS :
1738 | RCC pipe 1200 mm dia pipe NP-4 spigot | metre | 10 | 6510 | 65100
2334 | Carriage of R.C.C. pipes 1200 mm dia | metre | 10 | 7560.57 | 756.06
367 | Portland Cement (OPC-43 grade) | tonne | 0.034 | 5700 | 193.8
2209 | Carriage of Cement | tonne | 0.034 | 92.24 | 3.14
983 | Fine sand (zone IV) | cum | 0.046 | 760 | 34.96
2261 | Carriage of Fine sand (1 part badarpur sand : 2 parts jamuna sand) | cum | 0.046 | 103.77 | 4.77
LABOUR
123 | Mason (brick layer) 1st class | Day | 0.795 | 487 | 387.17
124 | Mason (brick layer) 2nd class | Day | 0.795 | 448 | 356.16
114 | Beldar | Day | 8.67 | 368 | 3190.56
101 | Bhisti | Day | 0.67 | 407 | 272.69
| TOTAL |  |  |  | 70299.31
| Add 1 % for water charges |  |  |  | 702.99
| TOTAL |  |  |  | 71002.3
| Add 15 % for contractor's profit and overheads |  |  |  | 10650.35
| Detail of cost for 10 meter |  |  |  | 81652.65
| Rate per meter. |  |  |  | 8165.27
| Say |  |  |  | 8165.25
19.36 | Providing and laying Non Pressure NP-4 class (Heavy duty) R.C.C. pipes including collars/spigot jointed with stiff mixture of cement mortar in the proportion of 1:2 (1 cement : 2 fine sand) including testing of joints etc. complete
19.36.6 | 1800 mm dia RCC pipes. (Laying by mannual/ machenical means)
Code | Description | Unit | Qty | Rate | Total
Detail for 10 meter
MATERIALS :
1739 | RCC pipe 1800 mm dia pipe NP-4 spigot | metre | 10 | 13650 | 136500
2336 | RCC pipe above 1200 mm dia and upto 1800 mm dia | metre | 10 | 7560.57 | 756.06
367 | Portland Cement (OPC-43 grade) | tonne | 0.049 | 5700 | 279.3
2209 | Carriage of Cement | tonne | 0.049 | 92.24 | 4.52
983 | Fine sand (zone IV) | cum | 0.055 | 760 | 41.8
2261 | Carriage of Fine sand (1 part badarpur sand : 2 parts jamuna sand) | cum | 0.055 | 103.77 | 5.71
LABOUR
123 | Mason (brick layer) 1st class | Day | 1.15 | 487 | 560.05
114 | Beldar | Day | 13 | 368 | 4784
101 | Bhisti | Day | 1 | 407 | 407
| TOTAL |  |  |  | 143338.44
| Add 1 % for water charges |  |  |  | 1433.38
| TOTAL |  |  |  | 144771.82
| Add 15 % for contractor's profit and overheads |  |  |  | 21715.77
| Detail of cost for 10 meter |  |  |  | 166487.59
| Rate per meter. |  |  |  | 16648.76
| Say |  |  |  | 16648.75
20.1 | Providing, driving with hydraulic piling rigs with power units and installing driven cast-in-situ reinforced cement concrete piles of grade M-25 of specified diameter and length below the pile cap, to carry safe working load not less than specified, excluding the cost of steel reinforcement but including the cost of shoe and the length of pile to be embedded in the pile cap etc. all complete. (Length of pile for payment shall be measured from top of shoe to the bottom of pile cap) :
20.1.1 | 400 mm dia piles
Code | Description | Unit | Qty | Rate | Total
Details of cost for 20 m length of pile
MATERIAL
Concrete -3.14/4x0.40²x20 = 2.51 cum
5.33.1 | Rate as per item no 5.33.1 of SH : RCC Work | cum | 2.51 | 6446.45 | 16827.79
9999 | Sundries | L.S. | 521.08 | 1.73 | 901.47
7181 | C.I. pile shoe of 80 kg per pile | kilogram | 80 | 50 | 4000
@ 80 kg per pile
7182 | M.S. clamps for pile shoe of 35 kg per pile | kilogram | 35 | 45 | 1575
@ 35 kg per pile
MACHINERY
24 | Hire and running charges of hydraulic piling rig with power unit etc. including complete accessories and shifting at site. | day | 0.36 | 34000 | 12240
25 | Hire and running charges of light crane. | day | 0.06 | 2500 | 150
LABOUR
Work supervisor
130 | Mistry | Day | 0.08 | 487 | 38.96
114 | Beldar | Day | 2 | 368 | 736
| TOTAL |  |  |  | 36469.22
| Add 1 % for water charges on all except (A) i.e. on (36469.22 - 16827.79) = 19641.43 |  |  |  | 196.41
| TOTAL |  |  |  | 36665.63
| Add 15 % for contractor's profit and overheads on all except (A) i.e. on (36665.63 - 16827.79) = 19837.84 |  |  |  | 2975.68
| Cost for 20 metre pile |  |  |  | 39641.31
| Cost for 1 metre pile |  |  |  | 1982.07
| Say |  |  |  | 1982.05
20.1 | Providing, driving with hydraulic piling rigs with power units and installing driven cast-in-situ reinforced cement concrete piles of grade M-25 of specified diameter and length below the pile cap, to carry safe working load not less than specified, excluding the cost of steel reinforcement but including the cost of shoe and the length of pile to be embedded in the pile cap etc. all complete. (Length of pile for payment shall be measured from top of shoe to the bottom of pile cap) :
20.1.2 | 450 mm dia piles
Code | Description | Unit | Qty | Rate | Total
Details of cost for 20 m length of pile
MATERIAL
Concrete -3.14/4x0.45²x20 = 3.18 cum
5.33.1 | Rate as per item no 5.33.1 of SH : RCC Work | cum | 3.18 | 6446.45 | 21319.67
9999 | Sundries | L.S. | 392.7 | 1.73 | 679.37
7181 | C.I. pile shoe of 80 kg per pile | kilogram | 80 | 50 | 4000
@ 80 kg per pile
7182 | M.S. clamps for pile shoe of 35 kg per pile | kilogram | 35 | 45 | 1575
@ 35 kg per pile
MACHINERY
24 | Hire and running charges of hydraulic piling rig with power unit etc. including complete accessories and shifting at site. | day | 0.48 | 34000 | 16320
25 | Hire and running charges of light crane. | day | 0.06 | 2500 | 150
LABOUR
Work supervisor
130 | Mistry | Day | 0.08 | 487 | 38.96
114 | Beldar | Day | 2 | 368 | 736
| TOTAL |  |  |  | 44819
| Add 1 % for water charges on all except (A) i.e. on (44819.00 - 21319.67) = 23499.33 |  |  |  | 234.99
| TOTAL |  |  |  | 45053.99
| Add 15 % for contractor's profit and overheads on all except (A) i.e. on (45053.99 - 21319.67) = 23734.32 |  |  |  | 3560.15
| Cost for 20 metre pile |  |  |  | 48614.14
| Cost for 1 metre pile |  |  |  | 2430.71
| Say |  |  |  | 2430.7
20.1 | Providing, driving with hydraulic piling rigs with power units and installing driven cast-in-situ reinforced cement concrete piles of grade M-25 of specified diameter and length below the pile cap, to carry safe working load not less than specified, excluding the cost of steel reinforcement but including the cost of shoe and the length of pile to be embedded in the pile cap etc. all complete. (Length of pile for payment shall be measured from top of shoe to the bottom of pile cap) :
20.1.3 | 500 mm dia piles
Code | Description | Unit | Qty | Rate | Total
Details of cost for 20 m length of pile
MATERIAL
Concrete 3.14/4x0.50²x20 = 3.925 cum
5.33.1 | Rate as per item no 5.33.1 of SH : RCC Work | cum | 3.925 | 6446.45 | 26314.38
9999 | Sundries | L.S. | 530 | 1.73 | 916.9
7181 | C.I. pile shoe of 80 kg per pile | kilogram | 80 | 50 | 4000
@ 80 kg per pile
7182 | M.S. clamps for pile shoe of 35 kg per pile | kilogram | 35 | 45 | 1575
@ 35 kg per pile
MACHINERY
24 | Hire and running charges of hydraulic piling rig with power unit etc. including complete accessories and shifting at site. | day | 0.6 | 34000 | 20400
25 | Hire and running charges of light crane. | day | 0.06 | 2500 | 150
LABOUR
Work supervisor
130 | Mistry | Day | 0.08 | 487 | 38.96
114 | Beldar | Day | 2 | 368 | 736
| TOTAL |  |  |  | 54131.24
| Add 1 % for water charges on all except (A) i.e. on (54131.24 - 26314.38) = 27816.86 |  |  |  | 278.17
| TOTAL |  |  |  | 54409.41
| Add 15 % for contractor's profit and overheads on all except (A) i.e. on (54409.41 - 26314.38) = 28095.03 |  |  |  | 4214.25
| Cost for 20 metre pile |  |  |  | 58623.66
| Cost for 1 metre pile |  |  |  | 2931.18
| Say |  |  |  | 2931.2
20.1 | Providing, driving with hydraulic piling rigs with power units and installing driven cast-in-situ reinforced cement concrete piles of grade M-25 of specified diameter and length below the pile cap, to carry safe working load not less than specified, excluding the cost of steel reinforcement but including the cost of shoe and the length of pile to be embedded in the pile cap etc. all complete. (Length of pile for payment shall be measured from top of shoe to the bottom of pile cap) :
20.1.4 | 550 mm dia piles
Code | Description | Unit | Qty | Rate | Total
Details of cost for 20 m length of pile
MATERIAL
Concrete 3.14/4x0.55²x20 = 4.75 cum
5.33.1 | Rate as per item no 5.33.1 of SH : RCC Work | cum | 4.75 | 6446.45 | 31845.43
9999 | Sundries | L.S. | 371.88 | 1.73 | 643.35
7181 | C.I. pile shoe of 80 kg per pile | kilogram | 80 | 50 | 4000
@ 80 kg per pile
7182 | M.S. clamps for pile shoe of 35 kg per pile | kilogram | 35 | 45 | 1575
@ 35 kg per pile
MACHINERY
24 | Hire and running charges of hydraulic piling rig with power unit etc. including complete accessories and shifting at site. | day | 0.6 | 34000 | 20400
25 | Hire and running charges of light crane. | day | 0.06 | 2500 | 150
LABOUR
Work supervisor
130 | Mistry | Day | 0.08 | 487 | 38.96
114 | Beldar | Day | 2 | 368 | 736
| TOTAL |  |  |  | 59388.74
| Add 1 % for water charges on all except (A) i.e. on (59388.74 - 31845.43) = 27543.31 |  |  |  | 275.43
| TOTAL |  |  |  | 59664.17
| Add 15 % for contractor's profit and overheads on all except (A) i.e. on (59664.17 - 31845.43) = 27818.74 |  |  |  | 4172.81
| Cost for 20 metre pile |  |  |  | 63836.98
| Cost for 1 metre pile |  |  |  | 3191.85
| Say |  |  |  | 3191.85
20.1 | Providing, driving with hydraulic piling rigs with power units and installing driven cast-in-situ reinforced cement concrete piles of grade M-25 of specified diameter and length below the pile cap, to carry safe working load not less than specified, excluding the cost of steel reinforcement but including the cost of shoe and the length of pile to be embedded in the pile cap etc. all complete. (Length of pile for payment shall be measured from top of shoe to the bottom of pile cap) :
20.1.5 | 750 mm dia piles
Code | Description | Unit | Qty | Rate | Total
Details of cost for 15 m length of pile
MATERIAL
Concrete 3.14/4x0.75²x15 = 6.62 cum
5.33.1 | Rate as per item no 5.33.1 of SH : RCC Work | cum | 6.62 | 6446.45 | 44382.47
9999 | Sundries | L.S. | 573.57 | 1.73 | 992.28
7181 | C.I. pile shoe of 80 kg per pile | kilogram | 80 | 50 | 4000
@ 80 kg per pile
7182 | M.S. clamps for pile shoe of 35 kg per pile | kilogram | 35 | 45 | 1575
@ 35 kg per pile
MACHINERY
24 | Hire and running charges of hydraulic piling rig with power unit etc. including complete accessories and shifting at site. | day | 0.7 | 34000 | 23800
25 | Hire and running charges of light crane. | day | 0.06 | 2500 | 150
LABOUR
Work supervisor
130 | Mistry | Day | 0.14 | 487 | 68.18
114 | Beldar | Day | 3.5 | 368 | 1288
| TOTAL |  |  |  | 76255.93
| Add 1 % for water charges on all except (A) i.e. on (76255.93 - 44382.47) = 31873.46 |  |  |  | 318.73
| TOTAL |  |  |  | 76574.66
| Add 15 % for contractor's profit and overheads on all except (A) i.e. on (76574.66 - 44382.47) = 32192.19 |  |  |  | 4828.83
| Cost for 15 metre pile |  |  |  | 81403.49
| Cost for 1 metre pile |  |  |  | 5426.9
| Say |  |  |  | 5426.9
20.1 | Providing, driving with hydraulic piling rigs with power units and installing driven cast-in-situ reinforced cement concrete piles of grade M-25 of specified diameter and length below the pile cap, to carry safe working load not less than specified, excluding the cost of steel reinforcement but including the cost of shoe and the length of pile to be embedded in the pile cap etc. all complete. (Length of pile for payment shall be measured from top of shoe to the bottom of pile cap) :
20.1.6 | 1000 mm dia piles
Code | Description | Unit | Qty | Rate | Total
Details of cost for 10 m length of pile
MATERIAL
Concrete 3.14/4x1.00²x10 = 7.85 cum
5.33.1 | Rate as per item no 5.33.1 of SH : RCC Work | cum | 7.85 | 6446.45 | 52628.76
9999 | Sundries | L.S. | 897.89 | 1.73 | 1553.35
7181 | C.I. pile shoe of 80 kg per pile | kilogram | 80 | 50 | 4000
@ 80 kg per pile
7182 | M.S. clamps for pile shoe of 35 kg per pile | kilogram | 35 | 45 | 1575
@ 35 kg per pile
MACHINERY
24 | Hire and running charges of hydraulic piling rig with power unit etc. including complete accessories and shifting at site. | day | 0.68 | 34000 | 23120
25 | Hire and running charges of light crane. | day | 0.06 | 2500 | 150
LABOUR
Work supervisor
130 | Mistry | Day | 0.16 | 487 | 77.92
114 | Beldar | Day | 4 | 368 | 1472
| TOTAL |  |  |  | 84577.03
| Add 1 % for water charges on all except (A) i.e. on (84577.03 - 52628.76) = 31948.27 |  |  |  | 319.48
| TOTAL |  |  |  | 84896.51
| Add 15 % for contractor's profit and overheads on all except (A) i.e. on (84896.51 - 52628.76) = 32267.75 |  |  |  | 4840.16
| Cost for 10 metre pile |  |  |  | 89736.67
| Cost for 1 metre pile |  |  |  | 8973.67
| Say |  |  |  | 8973.65
20.1 | Providing, driving with hydraulic piling rigs with power units and installing driven cast-in-situ reinforced cement concrete piles of grade M-25 of specified diameter and length below the pile cap, to carry safe working load not less than specified, excluding the cost of steel reinforcement but including the cost of shoe and the length of pile to be embedded in the pile cap etc. all complete. (Length of pile for payment shall be measured from top of shoe to the bottom of pile cap) :
20.1.7 | 1200 mm dia piles
Code | Description | Unit | Qty | Rate | Total
Details of cost for 9 m length of pile
MATERIAL
Concrete 3.14/4x1.2²x10 = 10.17 cum
5.33.1 | Rate as per item no 5.33.1 of SH : RCC Work | cum | 10.17 | 6446.45 | 68182.73
9999 | Sundries | L.S. | 733.37 | 1.73 | 1268.73
7181 | C.I. pile shoe of 80 kg per pile | kilogram | 80 | 50 | 4000
@ 80 kg per pile
7182 | M.S. clamps for pile shoe of 35 kg per pile | kilogram | 35 | 45 | 1575
@ 35 kg per pile
MACHINERY
24 | Hire and running charges of hydraulic piling rig with power unit etc. including complete accessories and shifting at site. | day | 0.67 | 34000 | 22780
25 | Hire and running charges of light crane. | day | 0.06 | 2500 | 150
LABOUR
Work supervisor
130 | Mistry | Day | 0.18 | 487 | 87.66
114 | Beldar | Day | 4.5 | 368 | 1656
| TOTAL |  |  |  | 99700.12
| Add 1 % for water charges on all except (A) i.e. on (99700.12 - 68182.73) = 31517.39 |  |  |  | 315.17
| TOTAL |  |  |  | 100015.29
| Add 15 % for contractor's profit and overheads on all except (A) i.e. on (100015.29 - 68182.73) = 31832.56 |  |  |  | 4774.88
| Cost for 9 metre pile |  |  |  | 104790.17
| Cost for 1 metre pile |  |  |  | 11643.35
| Say |  |  |  | 11643.35
20.1 | Providing, driving with hydraulic piling rigs with power units and installing driven cast-in-situ reinforced cement concrete piles of grade M-25 of specified diameter and length below the pile cap, to carry safe working load not less than specified, excluding the cost of steel reinforcement but including the cost of shoe and the length of pile to be embedded in the pile cap etc. all complete. (Length of pile for payment shall be measured from top of shoe to the bottom of pile cap) :
20.1.8 | 1500 mm dia piles
Code | Description | Unit | Qty | Rate | Total
Details of cost for 9 m length of pile
MATERIAL
Concrete 3.14/4x1.5²x9 = 15.90 cum
5.33.1 | Rate as per item no 5.33.1 of SH : RCC Work | cum | 15.9 | 6446.45 | 106598.37
9999 | Sundries | L.S. | 1113.48 | 1.73 | 1926.32
7181 | C.I. pile shoe of 80 kg per pile | kilogram | 80 | 50 | 4000
@ 80 kg per pile
7182 | M.S. clamps for pile shoe of 35 kg per pile | kilogram | 35 | 45 | 1575
@ 35 kg per pile
MACHINERY
24 | Hire and running charges of hydraulic piling rig with power unit etc. including complete accessories and shifting at site. | day | 0.77 | 34000 | 26180
25 | Hire and running charges of light crane. | day | 0.1 | 2500 | 250
LABOUR
Work supervisor
130 | Mistry | Day | 0.2 | 487 | 97.4
114 | Beldar | Day | 5 | 368 | 1840
| TOTAL |  |  |  | 142467.09
| Add 1 % for water charges on all except (A) i.e. on (142467.09 - 106598.37) = 35868.72 |  |  |  | 358.69
| TOTAL |  |  |  | 142825.78
| Add 15 % for contractor's profit and overheads on all except (A) i.e. on (142825.78 - 106598.37) = 36227.41 |  |  |  | 5434.11
| Cost for 9 metre pile |  |  |  | 148259.89
| Cost for 1 metre pile |  |  |  | 16473.32
| Say |  |  |  | 16473.3
20.2 | Boring, providing and installation bored cast-in-situ reinforced cement concrete piles of grade M-25 of specified diameter and length below the pile cap, to carry a safe working load not less than specified, excluding the cost of steel reinforcement but including the cost of boring with bentonite solution and temporary casing of appropriate length for setting out and removal of same and the length of the pile to be embedded in the pile cap etc. by percussion drilling using Direct mud circulation (DMC) or Bailer and chisel technique by tripod and mechanical Winch Machine all complete, including removal of excavated earth with all its lifts and leads (length of pile for payment shall be measured up to bottom of pile cap). Note: Truck Mounted rotary/TMR/Tubewell boring machine shall not be used.
20.2.1 | 450 mm dia piles
Code | Description | Unit | Qty | Rate | Total
Details of cost for 20 m length of pile
MATERIAL
Concrete 3.14/4x0.45²x20 = 3.18 cum
5.33.1 | Rate as per item no 5.33.1 of SH : RCC Work | cum | 3.18 | 6446.45 | 21319.67
7183 | Bentonite | tonne | 0.25 | 3100 | 775
9999 | Sundries | L.S. | 230.69 | 1.73 | 399.09
MACHINERY
15 | Hire and running charges of Tripod and Mechanical Winch machine complete with power unit and accessories | day | 0.94 | 2000 | 1880
25 | Hire and running charges of light crane. | day | 0.06 | 2500 | 150
26 | Hire and running charges of bentonite pump. | day | 0.38 | 4200 | 1596
18 | Hire and running charges of loader | Day | 0.3 | 6000 | 1800
17 | Hire and running charges of tipper | Day | 0.3 | 1800 | 540
LABOUR
Work supervisor
130 | Mistry | Day | 0.12 | 487 | 58.44
114 | Beldar | Day | 2.5 | 368 | 920
| TOTAL |  |  |  | 29438.2
| Add 1 % for water charges on all except (A) i.e. on (29438.20 - 21319.67) = 8118.53 |  |  |  | 81.19
| TOTAL |  |  |  | 29519.39
| Add 15 % for contractor's profit and overheads on all except (A) i.e. on (29519.39 - 21319.67) = 8199.72 |  |  |  | 1229.96
| Cost for 20 metre pile |  |  |  | 30749.35
| Cost for 1 metre pile |  |  |  | 1537.47
| Say |  |  |  | 1537.45
20.2 | Boring, providing and installation bored cast-in-situ reinforced cement concrete piles of grade M-25 of specified diameter and length below the pile cap, to carry a safe working load not less than specified, excluding the cost of steel reinforcement but including the cost of boring with bentonite solution and temporary casing of appropriate length for setting out and removal of same and the length of the pile to be embedded in the pile cap etc. by percussion drilling using Direct mud circulation (DMC) or Bailer and chisel technique by tripod and mechanical Winch Machine all complete, including removal of excavated earth with all its lifts and leads (length of pile for payment shall be measured up to bottom of pile cap). Note: Truck Mounted rotary/TMR/Tubewell boring machine shall not be used.
20.2.2 | 500 mm dia piles
Code | Description | Unit | Qty | Rate | Total
Details of cost for 20 m length of pile
MATERIAL
Concrete 3.14/4x0.50²x20 = 3.925cum
5.33.1 | Rate as per item no 5.33.1 of SH : RCC Work | cum | 3.925 | 6446.45 | 26314.38
7183 | Bentonite | tonne | 0.28 | 3100 | 868
9999 | Sundries | L.S. | 87.95 | 1.73 | 152.15
MACHINERY
15 | Hire and running charges of Tripod and Mechanical Winch machine complete with power unit and accessories | day | 1.2 | 2000 | 2400
25 | Hire and running charges of light crane. | day | 0.06 | 2500 | 150
26 | Hire and running charges of bentonite pump. | day | 0.38 | 4200 | 1596
17 | Hire and running charges of tipper | Day | 0.3 | 1800 | 540
18 | Hire and running charges of loader | Day | 0.3 | 6000 | 1800
LABOUR
Work supervisor
130 | Mistry | Day | 0.12 | 487 | 58.44
114 | Beldar | Day | 2.5 | 368 | 920
| TOTAL |  |  |  | 34798.97
| Add 1 % for water charges on all except (A) i.e. on (34798.97 - 26314.38) = 8484.59 |  |  |  | 84.85
| TOTAL |  |  |  | 34883.82
| Add 15 % for contractor's profit and overheads on all except (A) i.e. on (34883.82 - 26314.38) = 8569.44 |  |  |  | 1285.42
| Cost for 20 metre pile |  |  |  | 36169.24
| Cost for 1 metre pile |  |  |  | 1808.46
| Say |  |  |  | 1808.45
20.2 | Boring, providing and installation bored cast-in-situ reinforced cement concrete piles of grade M-25 of specified diameter and length below the pile cap, to carry a safe working load not less than specified, excluding the cost of steel reinforcement but including the cost of boring with bentonite solution and temporary casing of appropriate length for setting out and removal of same and the length of the pile to be embedded in the pile cap etc. by percussion drilling using Direct mud circulation (DMC) or Bailer and chisel technique by tripod and mechanical Winch Machine all complete, including removal of excavated earth with all its lifts and leads (length of pile for payment shall be measured up to bottom of pile cap). Note: Truck Mounted rotary/TMR/Tubewell boring machine shall not be used.
20.2.3 | 600 mm dia piles
Code | Description | Unit | Qty | Rate | Total
Details of cost for 20 m length of pile
MATERIAL
Concrete 3.14/4x0.60²x20 = 5.65 cum
5.33.1 | Rate as per item no 5.33.1 of SH : RCC Work | cum | 5.65 | 6446.45 | 37879.3
7183 | Bentonite | tonne | 0.33 | 3100 | 1023
9999 | Sundries | L.S. | 317.43 | 1.73 | 549.15
MACHINERY
15 | Hire and running charges of Tripod and Mechanical Winch machine complete with power unit and accessories | day | 1.5 | 2000 | 3000
25 | Hire and running charges of light crane. | day | 0.06 | 2500 | 150
26 | Hire and running charges of bentonite pump. | day | 0.38 | 4200 | 1596
17 | Hire and running charges of tipper | Day | 0.3 | 1800 | 540
18 | Hire and running charges of loader | Day | 0.3 | 6000 | 1800
LABOUR
Work supervisor
130 | Mistry | Day | 0.12 | 487 | 58.44
114 | Beldar | Day | 3 | 368 | 1104
| TOTAL |  |  |  | 47699.89
| Add 1 % for water charges on all except (A) i.e. on (47699.89 - 37879.30) = 9820.59 |  |  |  | 98.21
| TOTAL |  |  |  | 47798.1
| Add 15 % for contractor's profit and overheads on all except (A) i.e. on (47798.10 - 37879.30) = 9918.80 |  |  |  | 1487.82
| Cost for 20 metre pile |  |  |  | 49285.92
| Cost for 1 metre pile |  |  |  | 2464.3
| Say |  |  |  | 2464.3
20.2 | Boring, providing and installation bored cast-in-situ reinforced cement concrete piles of grade M-25 of specified diameter and length below the pile cap, to carry a safe working load not less than specified, excluding the cost of steel reinforcement but including the cost of boring with bentonite solution and temporary casing of appropriate length for setting out and removal of same and the length of the pile to be embedded in the pile cap etc. by percussion drilling using Direct mud circulation (DMC) or Bailer and chisel technique by tripod and mechanical Winch Machine all complete, including removal of excavated earth with all its lifts and leads (length of pile for payment shall be measured up to bottom of pile cap). Note: Truck Mounted rotary/TMR/Tubewell boring machine shall not be used.
20.2.4 | 750 mm dia piles
Code | Description | Unit | Qty | Rate | Total
Details of cost for 15 m length of pile
MATERIAL
Concrete 3.14/4x0.75²x15 = 6.62 cum
5.33.1 | Rate as per item no 5.33.1 of SH : RCC Work | cum | 6.62 | 6446.45 | 44382.47
7183 | Bentonite | tonne | 0.3 | 3100 | 930
9999 | Sundries | L.S. | 131.58 | 1.73 | 227.63
MACHINERY
15 | Hire and running charges of Tripod and Mechanical Winch machine complete with power unit and accessories | day | 1.4 | 2000 | 2800
25 | Hire and running charges of light crane. | day | 0.06 | 2500 | 150
26 | Hire and running charges of bentonite pump. | day | 0.75 | 4200 | 3150
17 | Hire and running charges of tipper | Day | 0.3 | 1800 | 540
18 | Hire and running charges of loader | Day | 0.3 | 6000 | 1800
LABOUR
Work supervisor
130 | Mistry | Day | 0.14 | 487 | 68.18
114 | Beldar | Day | 3.5 | 368 | 1288
| TOTAL |  |  |  | 55336.28
| Add 1 % for water charges on all except (A) i.e. on (55336.28 - 44382.47) = 10953.81 |  |  |  | 109.54
| TOTAL |  |  |  | 55445.82
| Add 15 % for contractor's profit and overheads on all except (A) i.e. on (55445.82 - 44382.47) = 11063.35 |  |  |  | 1659.5
| Cost for 15 metre pile |  |  |  | 57105.32
| Cost for 1 metre pile |  |  |  | 3807.02
| Say |  |  |  | 3807
20.2A | Boring, providing and installation bored cast-in-situ reinforced cement concrete piles of garde M-25 of specified diameter and length below pile cap, to carry a safe working load not less than specified, excluding the cost of steel reinforcement but including the cost of boring with bentonite solution and temporary casing of appropriate length for setting out and removal of same and the length of the pile to be embedded in the pile cap etc. by Crawler mounted, telescopic boom hydraulic pilling Rig all complete, including removal of excavated earth with all its lifts and leads (length of pile for payment shall be measured up to bottom of pile cap). Note: Truck Mounted rotary/TMR/Tube well boring machine shall not be used.
20.2A.1 | 600 mm dia piles
Code | Description | Unit | Qty | Rate | Total
Details of cost for 20 m length of pile
MATERIAL
Concrete 3.14/4x0.60²x20 = 5.65 cum
5.33.1 | Rate as per item no 5.33.1 of SH : RCC Work | cum | 5.65 | 6446.45 | 37879.3
7183 | Bentonite | tonne | 0.33 | 3100 | 1023
9999 | Sundries | L.S. | 317.43 | 1.73 | 549.15
MACHINERY
24 | Hire and running charges of hydraulic piling rig with power unit etc. including complete accessories and shifting at site. | day | 0.75 | 34000 | 25500
25 | Hire and running charges of light crane. | day | 0.06 | 2500 | 150
26 | Hire and running charges of bentonite pump. | day | 0.38 | 4200 | 1596
18 | Hire and running charges of loader | Day | 0.3 | 6000 | 1800
17 | Hire and running charges of tipper | Day | 0.3 | 1800 | 540
LABOUR
Work supervisor
130 | Mistry | Day | 0.12 | 487 | 58.44
114 | Beldar | Day | 3 | 368 | 1104
| TOTAL |  |  |  | 70199.89
| Add 1 % for water charges on all except (A) i.e. on (70199.89 - 37879.30) = 32320.59 |  |  |  | 323.21
| TOTAL |  |  |  | 70523.1
| Add 15 % for contractor's profit and overheads on all except (A) i.e. on (70523.10 - 37879.30) = 32643.80 |  |  |  | 4896.57
| Cost for 20 metre pile |  |  |  | 75419.67
| Cost for 1 metre pile |  |  |  | 3770.98
| Say |  |  |  | 3771
20.2A | Boring, providing and installation bored cast-in-situ reinforced cement concrete piles of garde M-25 of specified diameter and length below pile cap, to carry a safe working load not less than specified, excluding the cost of steel reinforcement but including the cost of boring with bentonite solution and temporary casing of appropriate length for setting out and removal of same and the length of the pile to be embedded in the pile cap etc. by Crawler mounted, telescopic boom hydraulic pilling Rig all complete, including removal of excavated earth with all its lifts and leads (length of pile for payment shall be measured up to bottom of pile cap). Note: Truck Mounted rotary/TMR/Tube well boring machine shall not be used.
20.2A.2 | 750 mm dia piles
Code | Description | Unit | Qty | Rate | Total
Details of cost for 15 m length of pile
MATERIAL
Concrete 3.14/4x0.75²x15 = 6.62 cum
5.33.1 | Rate as per item no 5.33.1 of SH : RCC Work | cum | 6.62 | 6446.45 | 44382.47
7183 | Bentonite | tonne | 0.3 | 3100 | 930
9999 | Sundries | L.S. | 131.58 | 1.73 | 227.63
MACHINERY
24 | Hire and running charges of hydraulic piling rig with power unit etc. including complete accessories and shifting at site. | day | 0.7 | 34000 | 23800
25 | Hire and running charges of light crane. | day | 0.06 | 2500 | 150
26 | Hire and running charges of bentonite pump. | day | 0.75 | 4200 | 3150
18 | Hire and running charges of loader | Day | 0.3 | 6000 | 1800
17 | Hire and running charges of tipper | Day | 0.3 | 1800 | 540
LABOUR
Work supervisor
130 | Mistry | Day | 0.14 | 487 | 68.18
114 | Beldar | Day | 3.5 | 368 | 1288
| TOTAL |  |  |  | 76336.28
| Add 1 % for water charges on all except (A) i.e. on (76336.28 - 44382.47) = 31953.81 |  |  |  | 319.54
| TOTAL |  |  |  | 76655.82
| Add 15 % for contractor's profit and overheads on all except (A) i.e. on (76655.82 - 44382.47) = 32273.35 |  |  |  | 4841
| Cost for 15 metre pile |  |  |  | 81496.82
| Cost for 1 metre pile |  |  |  | 5433.12
| Say |  |  |  | 5433.1
20.2A | Boring, providing and installation bored cast-in-situ reinforced cement concrete piles of garde M-25 of specified diameter and length below pile cap, to carry a safe working load not less than specified, excluding the cost of steel reinforcement but including the cost of boring with bentonite solution and temporary casing of appropriate length for setting out and removal of same and the length of the pile to be embedded in the pile cap etc. by Crawler mounted, telescopic boom hydraulic pilling Rig all complete, including removal of excavated earth with all its lifts and leads (length of pile for payment shall be measured up to bottom of pile cap). Note: Truck Mounted rotary/TMR/Tube well boring machine shall not be used.
20.2A.3 | 1000 mm dia piles
Code | Description | Unit | Qty | Rate | Total
Details of cost for 10 m length of pile
MATERIAL
Concrete 3.14/4x1.00²x10 = 7.85 cum
5.33.1 | Rate as per item no 5.33.1 of SH : RCC Work | cum | 7.85 | 6446.45 | 52628.76
7183 | Bentonite | tonne | 0.35 | 3100 | 1085
9999 | Sundries | L.S. | 175.89 | 1.73 | 304.29
MACHINERY
24 | Hire and running charges of hydraulic piling rig with power unit etc. including complete accessories and shifting at site. | day | 0.69 | 34000 | 23460
25 | Hire and running charges of light crane. | day | 0.06 | 2500 | 150
26 | Hire and running charges of bentonite pump. | day | 0.75 | 4200 | 3150
18 | Hire and running charges of loader | Day | 0.4 | 6000 | 2400
17 | Hire and running charges of tipper | Day | 0.4 | 1800 | 720
LABOUR
Work supervisor
130 | Mistry | Day | 0.16 | 487 | 77.92
114 | Beldar | Day | 4 | 368 | 1472
| TOTAL |  |  |  | 85447.97
| Add 1 % for water charges on all except (A) i.e. on (85447.97 - 52628.76) = 32819.21 |  |  |  | 328.19
| TOTAL |  |  |  | 85776.16
| Add 15 % for contractor's profit and overheads on all except (A) i.e. on (85776.16 - 52628.76) = 33147.40 |  |  |  | 4972.11
| Cost for 10 metre pile |  |  |  | 90748.27
| Cost for 1 metre pile |  |  |  | 9074.83
| Say |  |  |  | 9074.85
20.2A | Boring, providing and installation bored cast-in-situ reinforced cement concrete piles of garde M-25 of specified diameter and length below pile cap, to carry a safe working load not less than specified, excluding the cost of steel reinforcement but including the cost of boring with bentonite solution and temporary casing of appropriate length for setting out and removal of same and the length of the pile to be embedded in the pile cap etc. by Crawler mounted, telescopic boom hydraulic pilling Rig all complete, including removal of excavated earth with all its lifts and leads (length of pile for payment shall be measured up to bottom of pile cap). Note: Truck Mounted rotary/TMR/Tube well boring machine shall not be used.
20.2A.4 | 1200 mm dia piles
Code | Description | Unit | Qty | Rate | Total
Details of cost for 9 m length of pile
MATERIAL
Concrete 3.14/4x1.20²x9 = 10.17 cum
5.33.1 | Rate as per item no 5.33.1 of SH : RCC Work | cum | 10.17 | 6446.45 | 68182.73
7183 | Bentonite | tonne | 0.385 | 3100 | 1193.5
9999 | Sundries | L.S. | 290.79 | 1.73 | 503.07
MACHINERY
24 | Hire and running charges of hydraulic piling rig with power unit etc. including complete accessories and shifting at site. | day | 0.67 | 34000 | 22780
25 | Hire and running charges of light crane. | day | 0.06 | 2500 | 150
26 | Hire and running charges of bentonite pump. | day | 0.75 | 4200 | 3150
18 | Hire and running charges of loader. | Day | 0.5 | 6000 | 3000
17 | Hire and running charges of tipper | Day | 0.5 | 1800 | 900
LABOUR
Work supervisor
130 | Mistry | Day | 0.18 | 487 | 87.66
114 | Beldar | Day | 4.5 | 368 | 1656
| TOTAL |  |  |  | 101602.96
| Add 1 % for water charges on all except (A) i.e. on (101602.96 - 68182.73) = 33420.23 |  |  |  | 334.2
| TOTAL |  |  |  | 101937.16
| Add 15 % for contractor's profit and overheads on all except (A) i.e. on (101937.16 - 68182.73) = 33754.43 |  |  |  | 5063.16
| Cost for 9 metre pile |  |  |  | 107000.32
| Cost for 1 metre pile |  |  |  | 11888.92
| Say |  |  |  | 11888.9
20.2A | Boring, providing and installation bored cast-in-situ reinforced cement concrete piles of garde M-25 of specified diameter and length below pile cap, to carry a safe working load not less than specified, excluding the cost of steel reinforcement but including the cost of boring with bentonite solution and temporary casing of appropriate length for setting out and removal of same and the length of the pile to be embedded in the pile cap etc. by Crawler mounted, telescopic boom hydraulic pilling Rig all complete, including removal of excavated earth with all its lifts and leads (length of pile for payment shall be measured up to bottom of pile cap). Note: Truck Mounted rotary/TMR/Tube well boring machine shall not be used.
20.2A.5 | 1500 mm dia piles
Code | Description | Unit | Qty | Rate | Total
Details of cost for 9 m length of pile
MATERIAL
Concrete 3.14/4x1.50²x9 = 15.90 cum
5.33.1 | Rate as per item no 5.33.1 of SH : RCC Work | cum | 15.9 | 6446.45 | 106598.37
7183 | Bentonite | tonne | 0.45 | 3100 | 1395
9999 | Sundries | L.S. | 593.48 | 1.73 | 1026.72
MACHINERY
24 | Hire and running charges of hydraulic piling rig with power unit etc. including complete accessories and shifting at site. | day | 0.77 | 34000 | 26180
25 | Hire and running charges of light crane. | day | 0.1 | 2500 | 250
26 | Hire and running charges of bentonite pump. | day | 0.96 | 4200 | 4032
18 | Hire and running charges of loader | Day | 0.75 | 6000 | 4500
17 | Hire and running charges of tipper | Day | 0.75 | 1800 | 1350
LABOUR
Work supervisor
130 | Mistry | Day | 0.25 | 487 | 121.75
114 | Beldar | Day | 5 | 368 | 1840
| TOTAL |  |  |  | 147293.84
| Add 1 % for water charges on all except (A) i.e. on (147293.84 - 106598.37) = 40695.47 |  |  |  | 406.95
| TOTAL |  |  |  | 147700.79
| Add 15 % for contractor's profit and overheads on all except (A) i.e. on (147700.79 - 106598.37) = 41102.42 |  |  |  | 6165.36
| Cost for 9 metre pile |  |  |  | 153866.15
| Cost for 1 metre pile |  |  |  | 17096.24
| Say |  |  |  | 17096.25
20.3 | Boring with hydraulic piling rigs with power units, Providing and installing cast in situ single under reamed piles of specified diameter and length below pile cap in M-25 cement concrete, to carry a safe working load not less than specified, excluding the cost of steel reinforcement but including the cost of boring with bentonite solution and the length of the pile to be embedded in pile cap etc. all complete. (Length of pile for payment shall be measured upto to the bottom of pile cap) :
20.3.1 | 300 mm dia piles
Code | Description | Unit | Qty | Rate | Total
Details of cost for 10 metres
MATERIAL
R.C.C
Stem -3.14/4x(0.30)²x9.625 = 0.680 cum
Bulb -3.14/4x(0.75)²x0.075 = 0.033 cum
2x 3.14/4x(0.525)²x0.150 = 0.065 cum =0.778 cum
5.33.1 | Rate as per item no 5.33.1 of SH : RCC Work | cum | 0.778 | 6446.45 | 5215.95
7183 | Bentonite | tonne | 0.08 | 3100 | 248
9999 | Sundries | L.S. | 410.92 | 1.73 | 710.89
MACHINERY
24 | Hire and running charges of hydraulic piling rig with power unit etc. including complete accessories and shifting at site. | day | 0.36 | 34000 | 12240
25 | Hire and running charges of light crane. | day | 0.03 | 2500 | 75
26 | Hire and running charges of bentonite pump. | day | 0.02 | 4200 | 84
LABOUR
Work supervisor
130 | Mistry | Day | 0.08 | 487 | 38.96
114 | Beldar | Day | 2 | 368 | 736
| TOTAL |  |  |  | 19348.8
| Add 1 % for water charges on all except (A) i.e. on (19348.80 - 5215.95) = 14132.85 |  |  |  | 141.33
| TOTAL |  |  |  | 19490.13
| Add 15 % for contractor's profit and overheads on all except (A) i.e. on (19490.13 - 5215.95) = 14274.18 |  |  |  | 2141.13
| Cost for 20 metre pile |  |  |  | 21631.26
| Cost for 1 metre pile |  |  |  | 2163.13
| Say |  |  |  | 2163.15
20.3 | Boring with hydraulic piling rigs with power units, Providing and installing cast in situ single under reamed piles of specified diameter and length below pile cap in M-25 cement concrete, to carry a safe working load not less than specified, excluding the cost of steel reinforcement but including the cost of boring with bentonite solution and the length of the pile to be embedded in pile cap etc. all complete. (Length of pile for payment shall be measured upto to the bottom of pile cap) :
20.3.2 | 400 mm dia piles
Code | Description | Unit | Qty | Rate | Total
Details of cost for 10 metres
MATERIAL
R.C.C
Stem -3.14/4x(0.40)²x9.30 = 1.169 cum
Bulb -3.14/4x(1.00)²x0.1 = 0.079 cum
2x 3.14/4x(0.7)²x0.30 = 0.23 cum = 1.478 cum
5.33.1 | Rate as per item no 5.33.1 of SH : RCC Work | cum | 1.478 | 6446.45 | 9908.96
7183 | Bentonite | tonne | 0.15 | 3100 | 465
9999 | Sundries | L.S. | 276.82 | 1.73 | 478.9
MACHINERY
24 | Hire and running charges of hydraulic piling rig with power unit etc. including complete accessories and shifting at site. | day | 0.36 | 34000 | 12240
25 | Hire and running charges of light crane. | day | 0.06 | 2500 | 150
26 | Hire and running charges of bentonite pump. | day | 0.02 | 4200 | 84
LABOUR
Work supervisor
130 | Mistry | Day | 0.08 | 487 | 38.96
114 | Beldar | Day | 2 | 368 | 736
| TOTAL |  |  |  | 24101.82
| Add 1 % for water charges on all except (A) i.e. on (24101.82 - 9908.96) = 14192.86 |  |  |  | 141.93
| TOTAL |  |  |  | 24243.75
| Add 15 % for contractor's profit and overheads on all except (A) i.e. on (24243.75 - 9908.96) = 14334.79 |  |  |  | 2150.22
| Cost for 10 metre pile |  |  |  | 26393.97
| Cost for 1 metre pile |  |  |  | 2639.4
| Say |  |  |  | 2639.4
20.3 | Boring with hydraulic piling rigs with power units, Providing and installing cast in situ single under reamed piles of specified diameter and length below pile cap in M-25 cement concrete, to carry a safe working load not less than specified, excluding the cost of steel reinforcement but including the cost of boring with bentonite solution and the length of the pile to be embedded in pile cap etc. all complete. (Length of pile for payment shall be measured upto to the bottom of pile cap) :
20.3.3 | 450 mm dia piles
Code | Description | Unit | Qty | Rate | Total
Details of cost for 10 metres
MATERIAL
R.C.C
Stem -3.14/4x(0.45)²x9.212 = 1.465 cum
Bulb -3.14/4x(1.125)²x0.113 = 0.112 cum
2x 3.14/4x(0.788)²x0.337 = 0.329 cum = 1.906 cum
5.33.1 | Rate as per item no 5.33.1 of SH : RCC Work | cum | 1.906 | 6446.45 | 12778.4
7183 | Bentonite | tonne | 0.19 | 3100 | 589
9999 | Sundries | L.S. | 194.81 | 1.73 | 337.02
MACHINERY
24 | Hire and running charges of hydraulic piling rig with power unit etc. including complete accessories and shifting at site. | day | 0.36 | 34000 | 12240
25 | Hire and running charges of light crane. | day | 0.06 | 2500 | 150
26 | Hire and running charges of bentonite pump. | day | 0.02 | 4200 | 84
LABOUR
Work supervisor
130 | Mistry | Day | 0.08 | 487 | 38.96
114 | Beldar | Day | 2 | 368 | 736
| TOTAL |  |  |  | 26953.38
| Add 1 % for water charges on all except (A) i.e. on (26953.38 - 12778.40) = 14174.98 |  |  |  | 141.75
| TOTAL |  |  |  | 27095.13
| Add 15 % for contractor's profit and overheads on all except (A) i.e. on (27095.13 - 12778.40) = 14316.73 |  |  |  | 2147.51
| Cost for 10 metre pile |  |  |  | 29242.64
| Cost for 1 metre pile |  |  |  | 2924.26
| Say |  |  |  | 2924.25
20.3 | Boring with hydraulic piling rigs with power units, Providing and installing cast in situ single under reamed piles of specified diameter and length below pile cap in M-25 cement concrete, to carry a safe working load not less than specified, excluding the cost of steel reinforcement but including the cost of boring with bentonite solution and the length of the pile to be embedded in pile cap etc. all complete. (Length of pile for payment shall be measured upto to the bottom of pile cap) :
20.3.4 | 550 mm dia piles
Code | Description | Unit | Qty | Rate | Total
Details of cost for 10 metres
MATERIAL
R.C.C
Stem -3.14/4x(0.50)²x9.125 = 1.792 cum
Bulb -3.14/4x(1.25)²x0.125 = 0.153 cum
2x 3.14/4x(0.875)²x0.375 = 0.451 cum = 2.396 cum
5.33.1 | Rate as per item no 5.33.1 of SH : RCC Work | cum | 2.4 | 6446.45 | 16090.32
7183 | Bentonite | tonne | 0.2 | 3100 | 620
9999 | Sundries | L.S. | 208.15 | 1.73 | 360.1
MACHINERY
24 | Hire and running charges of hydraulic piling rig with power unit etc. including complete accessories and shifting at site. | day | 0.36 | 34000 | 12240
25 | Hire and running charges of light crane. | day | 0.06 | 2500 | 150
26 | Hire and running charges of bentonite pump. | day | 0.02 | 4200 | 84
LABOUR
Work supervisor
130 | Mistry | Day | 0.08 | 487 | 38.96
114 | Beldar | Day | 2 | 368 | 736
| TOTAL |  |  |  | 30319.38
| Add 1 % for water charges on all except (A) i.e. on (30319.38 - 16090.32) = 14229.06 |  |  |  | 142.29
| TOTAL |  |  |  | 30461.67
| Add 15 % for contractor's profit and overheads on all except (A) i.e. on (30461.67 - 16090.32) = 14371.35 |  |  |  | 2155.7
| Cost for 10 metre pile |  |  |  | 32617.37
| Cost for 1 metre pile |  |  |  | 3261.74
| Say |  |  |  | 3261.75
20.4 | Extra over single under ream for providing additional bulbs in under reamed piles ,under specified diameter. (only the nos. of extra bulbs are to be paid)
20.4.1 | 300 mm dia piles
Code | Description | Unit | Qty | Rate | Total
Details of cost for 1 bulb.
MATERIAL
Bulb - 0.033 cum
5.33.1 | Rate as per item no 5.33.1 of SH : RCC Work | cum | 0.033 | 6446.45 | 221.24
7183 | Bentonite | tonne | 0.003 | 3100 | 9.3
MACHINERY
24 | Hire and running charges of hydraulic piling rig with power unit etc. including complete accessories and shifting at site. | day | 0.02 | 34000 | 680
25 | Hire and running charges of light crane. | day | 0.01 | 2500 | 25
26 | Hire and running charges of bentonite pump. | day | 0.01 | 4200 | 42
LABOUR
Work supervisor
130 | Mistry | Day | 0.02 | 487 | 9.74
114 | Beldar | Day | 1 | 368 | 368
| Total |  |  |  | 1355.28
| Add 1 % for water charges on all except (A) i.e. on (1355.28 - 221.24) = 1134.04 |  |  |  | 11.34
| Total |  |  |  | 1366.62
| Add 15 % for contractor's profit and overheads on all except (A) i.e. on (1366.62 - 221.24) = 1145.38 |  |  |  | 171.81
| Cost for 1 bulb |  |  |  | 1538.43
| Say |  |  |  | 1538.45
20.4 | Extra over single under ream for providing additional bulbs in under reamed piles ,under specified diameter. (only the nos. of extra bulbs are to be paid)
20.4.2 | 400 mm dia piles
Code | Description | Unit | Qty | Rate | Total
Details of cost for 1 bulb.
MATERIAL
Bulb - 0.063 cum
5.33.1 | Rate as per item no 5.33.1 of SH : RCC Work | cum | 0.063 | 6446.45 | 422.37
7183 | Bentonite | tonne | 0.006 | 3100 | 18.6
MACHINERY
24 | Hire and running charges of hydraulic piling rig with power unit etc. including complete accessories and shifting at site. | day | 0.02 | 34000 | 680
25 | Hire and running charges of light crane. | day | 0.01 | 2500 | 25
26 | Hire and running charges of bentonite pump. | day | 0.01 | 4200 | 42
LABOUR
Work supervisor
130 | Mistry | Day | 0.02 | 487 | 9.74
114 | Beldar | Day | 1 | 368 | 368
| Total |  |  |  | 1565.71
| Add 1 % for water charges on all except (A) i.e. on (1565.71 - 422.37) = 1143.34 |  |  |  | 11.43
| Total |  |  |  | 1577.14
| Add 15 % for contractor's profit and overheads on all except (A) i.e. on (1577.14 - 422.37) = 1154.77 |  |  |  | 173.22
| Cost for 1 bulb |  |  |  | 1750.36
| Say |  |  |  | 1750.35
20.4 | Extra over single under ream for providing additional bulbs in under reamed piles ,under specified diameter. (only the nos. of extra bulbs are to be paid)
20.4.3 | 450 mm dia piles
Code | Description | Unit | Qty | Rate | Total
Details of cost for 1 bulb.
MATERIAL
Bulb - 0.081 cum
5.33.1 | Rate as per item no 5.33.1 of SH : RCC Work | cum | 0.081 | 6446.45 | 543.05
7183 | Bentonite | tonne | 0.008 | 3100 | 24.8
MACHINERY
24 | Hire and running charges of hydraulic piling rig with power unit etc. including complete accessories and shifting at site. | day | 0.02 | 34000 | 680
25 | Hire and running charges of light crane. | day | 0.01 | 2500 | 25
26 | Hire and running charges of bentonite pump. | day | 0.01 | 4200 | 42
LABOUR
Work supervisor
130 | Mistry | Day | 0.02 | 487 | 9.74
114 | Beldar | Day | 1 | 368 | 368
| Total |  |  |  | 1692.59
| Add 1 % for water charges on all except (A) i.e. on (1692.59 - 543.05) = 1149.54 |  |  |  | 11.5
| Total |  |  |  | 1704.09
| Add 15 % for contractor's profit and overheads on all except (A) i.e. on (1704.09 - 543.05) = 1161.04 |  |  |  | 174.16
| Cost for 1 bulb |  |  |  | 1878.25
| Say |  |  |  | 1878.25
20.4 | Extra over single under ream for providing additional bulbs in under reamed piles ,under specified diameter. (only the nos. of extra bulbs are to be paid)
20.4.4 | 550 mm dia piles
Code | Description | Unit | Qty | Rate | Total
Details of cost for 1 bulb.
MATERIAL
Bulb - 0.102 cum
5.33.1 | Rate as per item no 5.33.1 of SH : RCC Work | cum | 0.102 | 6446.45 | 683.84
7183 | Bentonite | tonne | 0.01 | 3100 | 31
MACHINERY
24 | Hire and running charges of hydraulic piling rig with power unit etc. including complete accessories and shifting at site. | day | 0.02 | 34000 | 680
25 | Hire and running charges of light crane. | day | 0.01 | 2500 | 25
26 | Hire and running charges of bentonite pump. | day | 0.02 | 4200 | 84
LABOUR
Work supervisor
130 | Mistry | Day | 0.02 | 487 | 9.74
114 | Beldar | Day | 1 | 368 | 368
| Total |  |  |  | 1881.58
| Add 1 % for water charges on all except (A) i.e. on (1881.58 - 683.84) = 1197.74 |  |  |  | 11.98
| Total |  |  |  | 1893.56
| Add 15 % for contractor's profit and overheads on all except (A) i.e. on (1893.56 - 683.84) = 1209.72 |  |  |  | 181.46
| Cost for 1 bulb |  |  |  | 2075.02
| Say |  |  |  | 2075
20.5 | Providing, driving (with vibrating pile driving hammer complete with power units & accessories) and installing driven Pre-cast reinforced cement concrete piles of specified diameter and length below the pile cap in M-25 cement concrete to carry safe working load not less than specified with a central through preformed hole with M.S. black pipe of dia, 40 mm for grouting with cement sand grouting of mix 1:2 (1cement : 2 coarse sand) under sufficient positive pressure to ensure complete filling including centring, shuttering, driving and removing the steel casing pipe and lifting casing etc. complete but excluding the cost of steel reinforcement. (Length of pile for payment shall be measured from top of the shoe to the bottom of pile cap).
20.5.1 | 400 mm dia piles
Code | Description | Unit | Qty | Rate | Total
Details of cost for 20 m length of pile
MATERIAL
Concrete -3.14/4x(0.40)²x20 = 2.51 cum
5.33.1 | Rate as per item no 5.33.1 of SH : RCC Work | cum | 2.51 | 6446.45 | 16827.79
Add
5.19 | Rate as per item no 5.19 of SH : RCC | cum | 2.51 | 9665.9 | 24556.21
5.1.3 | Deduct Rate as per item no 5.1.3 SH : RCC | cum | -2.51 | 5772.65 | -15068.91
3.7 | Cement mortar 1:2 for grout Rate as per Item Number 3.7 of SH: Mortars | cum | 0.025 | 5551.75 | 138.79
9999 | Sundries | L.S. | 442 | 1.73 | 764.66
7181 | C.I. pile shoe of 80 kg per pile | kilogram | 80 | 50 | 4000
@ 80 kg per pile
7182 | M.S. clamps for pile shoe of 35 kg per pile | kilogram | 35 | 45 | 1575
@35 kg per pile
MACHINERY
27 | Hire and running charges of vibrating pile driving hammer complete with power unit and accessories . | day | 0.38 | 35000 | 13300
28 | Hire and running charges of crane 20 tonne capacity. | day | 0.06 | 9300 | 558
LABOUR
Work supervisor
130 | Mistry | Day | 0.12 | 487 | 58.44
114 | Beldar | Day | 3 | 368 | 1104
| TOTAL |  |  |  | 47813.98
| Add 1 % for water charges on all except (A) i.e. on (47813.98 - 26315.09) = 21498.89 |  |  |  | 214.99
| TOTAL |  |  |  | 48028.97
| Add 15 % for contractor's profit and overheads on all except (A) i.e. on (48028.97 - 26315.09) = 21713.88 |  |  |  | 3257.08
| Cost for 20 metre pile |  |  |  | 51286.05
| Cost for 1 metre pile |  |  |  | 2564.3
| Say |  |  |  | 2564.3
20.5 | Providing, driving (with vibrating pile driving hammer complete with power units & accessories) and installing driven Pre-cast reinforced cement concrete piles of specified diameter and length below the pile cap in M-25 cement concrete to carry safe working load not less than specified with a central through preformed hole with M.S. black pipe of dia, 40 mm for grouting with cement sand grouting of mix 1:2 (1cement : 2 coarse sand) under sufficient positive pressure to ensure complete filling including centring, shuttering, driving and removing the steel casing pipe and lifting casing etc. complete but excluding the cost of steel reinforcement. (Length of pile for payment shall be measured from top of the shoe to the bottom of pile cap).
20.5.2 | 450 mm dia piles
Code | Description | Unit | Qty | Rate | Total
Details of cost for 20 m length of pile
MATERIAL
Concrete -3.14/4x(0.45)²x20 = 3.18 cum
5.33.1 | Rate as per item no 5.33.1 of SH : RCC Work | cum | 3.18 | 6446.45 | 21319.67
5.19 | Add Rate as per item no 5.19 SH : RCC | cum | 3.18 | 9665.9 | 31111.05
5.1.3 | Deduct Rate as per item no 5.1.3 SH : RCC | cum | -3.18 | 5772.65 | -19091.29
3.7 | Cement mortar 1:2 for grout Rate as per Item Number 3.7 of SH: Mortars | cum | 0.025 | 5551.75 | 138.79
9999 | Wooden block @ 1 block per two piles | L.S. | 442 | 1.73 | 764.66
7181 | C.I. pile shoe of 80 kg per pile | kilogram | 80 | 50 | 4000
@ 80 kg per pile
7182 | M.S. clamps for pile shoe of 35 kg per pile | kilogram | 35 | 45 | 1575
@ 35 kg per pile
MACHINERY
27 | Hire and running charges of vibrating pile driving hammer complete with power unit and accessories . | day | 0.38 | 35000 | 13300
28 | Hire and running charges of crane 20 tonne capacity. | day | 0.06 | 9300 | 558
LABOUR
Work supervisor
130 | Mistry | Day | 1.08 | 487 | 525.96
114 | Beldar | Day | 10.78 | 368 | 3967.04
| TOTAL |  |  |  | 58168.88
| Add 1 % for water charges on all except (A) i.e. on (58168.88 - 33339.43) = 24829.45 |  |  |  | 248.29
| TOTAL |  |  |  | 58417.17
| Add 15 % for contractor's profit and overheads on all except (A) i.e. on (58417.17 - 33339.43) = 25077.74 |  |  |  | 3761.66
| Cost for 20 metre pile |  |  |  | 62178.83
| Cost for 1 metre pile |  |  |  | 3108.94
| Say |  |  |  | 3108.95
20.5 | Providing, driving (with vibrating pile driving hammer complete with power units & accessories) and installing driven Pre-cast reinforced cement concrete piles of specified diameter and length below the pile cap in M-25 cement concrete to carry safe working load not less than specified with a central through preformed hole with M.S. black pipe of dia, 40 mm for grouting with cement sand grouting of mix 1:2 (1cement : 2 coarse sand) under sufficient positive pressure to ensure complete filling including centring, shuttering, driving and removing the steel casing pipe and lifting casing etc. complete but excluding the cost of steel reinforcement. (Length of pile for payment shall be measured from top of the shoe to the bottom of pile cap).
20.5.3 | 500 mm dia piles
Code | Description | Unit | Qty | Rate | Total
Details of cost for 20 m length of pile
MATERIAL
Concrete -3.14/4x(0.50)²x20 = 3.925 cum
5.33.1 | Rate as per item no 5.33.1 of SH : RCC Work | cum | 3.925 | 6446.45 | 26314.38
5.19 | Add Rate as per item no 5.19 SH : RCC | cum | 3.925 | 9665.9 | 38399.65
5.1.3 | Deduct Rate as per item no 5.1.3 SH : RCC | cum | -3.925 | 5772.65 | -23563.93
3.7 | Cement mortar 1:2 for grout Rate as per Item Number 3.7 of SH: Mortars | cum | 0.025 | 5551.75 | 138.79
9999 | Wooden block @ 1 block per two piles | L.S. | 442 | 1.73 | 764.66
7181 | C.I. pile shoe of 80 kg per pile | kilogram | 80 | 50 | 4000
@ 80 kg per pile
7182 | M.S. clamps for pile shoe | kilogram | 35 | 45 | 1575
@ 35 kg per pile
MACHINERY
27 | Hire and running charges of vibrating pile driving hammer complete with power unit and accessories . | day | 0.38 | 35000 | 13300
28 | Hire and running charges of crane 20 tonne capacity. | day | 0.06 | 9300 | 558
LABOUR
Work supervisor
130 | Mistry | Day | 0.12 | 487 | 58.44
114 | Beldar | Day | 3 | 368 | 1104
| TOTAL |  |  |  | 62648.99
| Add 1 % for water charges on all except (A) i.e. on (62648.99 - 41150.10) = 21498.89 |  |  |  | 214.99
| TOTAL |  |  |  | 62863.98
| Add 15 % for contractor's profit and overheads on all except (A) i.e. on (62863.98 - 41150.10) = 21713.88 |  |  |  | 3257.08
| Cost for 20 metre pile |  |  |  | 66121.06
| Cost for 1 metre pile |  |  |  | 3306.05
| Say |  |  |  | 3306.05
20.5 | Providing, driving (with vibrating pile driving hammer complete with power units & accessories) and installing driven Pre-cast reinforced cement concrete piles of specified diameter and length below the pile cap in M-25 cement concrete to carry safe working load not less than specified with a central through preformed hole with M.S. black pipe of dia, 40 mm for grouting with cement sand grouting of mix 1:2 (1cement : 2 coarse sand) under sufficient positive pressure to ensure complete filling including centring, shuttering, driving and removing the steel casing pipe and lifting casing etc. complete but excluding the cost of steel reinforcement. (Length of pile for payment shall be measured from top of the shoe to the bottom of pile cap).
20.5.4 | 550 mm dia piles
Code | Description | Unit | Qty | Rate | Total
Details of cost for 20 m length of pile
MATERIAL
Concrete -3.14/4x(0.55)²x20 = 4.75 cum
5.33.1 | Rate as per item no 5.33.1 of SH : RCC Work | cum | 4.75 | 6446.45 | 31845.43
5.19 | Add Rate as per item no 5.19 SH : RCC | cum | 4.75 | 9665.9 | 46470.91
5.1.3 | Deduct Rate as per item no 5.1.3 SH : RCC | cum | -4.75 | 5772.65 | -28516.86
3.7 | Rate as per Item Number 3.7 of SH: Mortars | cum | 0.025 | 5551.75 | 138.79
9999 | Wooden block @ 1 block per two piles | L.S. | 442 | 1.73 | 764.66
7181 | C.I. pile shoe of 80 kg per pile | kilogram | 80 | 50 | 4000
@ 80 kg per pile
7182 | M.S. clamps for pile shoe | kilogram | 35 | 45 | 1575
@ 35 kg per pile
MACHINERY
27 | Hire and running charges of vibrating pile driving hammer complete with power unit and accessories . | day | 0.38 | 35000 | 13300
28 | Hire and running charges of crane 20 tonne capacity. | day | 0.06 | 9300 | 558
LABOUR
Work supervisor
130 | Mistry | Day | 0.12 | 487 | 58.44
114 | Beldar | Day | 3 | 368 | 1104
| TOTAL |  |  |  | 71298.37
| Add 1 % for water charges on all except (A) i.e. on (71298.37 - 49799.48) = 21498.89 |  |  |  | 214.99
| TOTAL |  |  |  | 71513.36
| Add 15 % for contractor's profit and overheads on all except (A) i.e. on (71513.36 - 49799.48) = 21713.88 |  |  |  | 3257.08
| Cost for 20 metre pile |  |  |  | 74770.44
| Cost for 1 metre pile |  |  |  | 3738.52
| Say |  |  |  | 3738.5
20.5 | Providing, driving (with vibrating pile driving hammer complete with power units & accessories) and installing driven Pre-cast reinforced cement concrete piles of specified diameter and length below the pile cap in M-25 cement concrete to carry safe working load not less than specified with a central through preformed hole with M.S. black pipe of dia, 40 mm for grouting with cement sand grouting of mix 1:2 (1cement : 2 coarse sand) under sufficient positive pressure to ensure complete filling including centring, shuttering, driving and removing the steel casing pipe and lifting casing etc. complete but excluding the cost of steel reinforcement. (Length of pile for payment shall be measured from top of the shoe to the bottom of pile cap).
20.5.5 | 750 mm dia piles
Code | Description | Unit | Qty | Rate | Total
Details of cost for 20 m length of pile
MATERIAL
Concrete -3.14/4x(0.75)²x20 = 10.88 cum
5.33.1 | Rate as per item no 5.33.1 of SH : RCC Work | cum | 10.88 | 6446.45 | 72942.78
5.19 | Add Rate as per item no 5.19 SH : RCC | cum | 10.88 | 9665.9 | 106442.85
5.1.3 | Deduct Rate as per item no 5.1.3 SH : RCC | cum | -10.88 | 5772.65 | -65318.62
3.7 | Rate as per Item Number 3.7 of SH: Mortars | cum | 0.025 | 5551.75 | 138.79
9999 | Wooden block @ 1 block per two piles | L.S. | 442 | 1.73 | 764.66
7181 | C.I. pile shoe of 80 kg per pile | kilogram | 80 | 50 | 4000
@ 80 kg per pile
7182 | M.S. clamps for pile shoe of 35 kg per pile | kilogram | 35 | 45 | 1575
@ 35 kg per pile
MACHINERY
27 | Hire and running charges of vibrating pile driving hammer complete with power unit and accessories . | day | 0.38 | 35000 | 13300
28 | Hire and running charges of crane 20 tonne capacity. | day | 0.06 | 9300 | 558
LABOUR
Work supervisor
130 | Mistry | Day | 0.12 | 487 | 58.44
114 | Beldar | Day | 3 | 368 | 1104
| TOTAL |  |  |  | 135565.9
| Add 1 % for water charges on all except (A) i.e. on (135565.90 - 114067.01) = 21498.89 |  |  |  | 214.99
| TOTAL |  |  |  | 135780.89
| Add 15 % for contractor's profit and overheads on all except (A) i.e. on (135780.89 - 114067.01) = 21713.88 |  |  |  | 3257.08
| Cost for 20 metre pile |  |  |  | 139037.97
| Cost for 1 metre pile |  |  |  | 6951.9
| Say |  |  |  | 6951.9
20.5 | Providing, driving (with vibrating pile driving hammer complete with power units & accessories) and installing driven Pre-cast reinforced cement concrete piles of specified diameter and length below the pile cap in M-25 cement concrete to carry safe working load not less than specified with a central through preformed hole with M.S. black pipe of dia, 40 mm for grouting with cement sand grouting of mix 1:2 (1cement : 2 coarse sand) under sufficient positive pressure to ensure complete filling including centring, shuttering, driving and removing the steel casing pipe and lifting casing etc. complete but excluding the cost of steel reinforcement. (Length of pile for payment shall be measured from top of the shoe to the bottom of pile cap).
20.5.6 | 1000 mm dia piles
Code | Description | Unit | Qty | Rate | Total
Details of cost for 20 m length of pile
MATERIAL
Concrete -3.14/4x(1.00)²x20 = 15.70 cum
5.33.1 | Rate as per item no 5.33.1 of SH : RCC Work | cum | 15.7 | 6446.45 | 105257.51
5.19 | Add Rate as per item no 5.19 SH : RCC | cum | 15.7 | 9665.9 | 153598.6
5.1.3 | Deduct Rate as per item no 5.1.3 SH : RCC | cum | -15.7 | 5772.65 | -94255.74
3.7 | Rate as per Item Number 3.7 of SH: Mortars | cum | 0.025 | 5551.75 | 138.79
9999 | Wooden block @ 1 block per two piles | L.S. | 442 | 1.73 | 764.66
7181 | C.I. pile shoe of 80 kg per pile | kilogram | 80 | 50 | 4000
@ 80 kg per pile
7182 | M.S. clamps for pile shoe of 35 kg per pile | kilogram | 35 | 45 | 1575
@ 35 kg per pile
MACHINERY
27 | Hire and running charges of vibrating pile driving hammer complete with power unit and accessories . | day | 0.38 | 35000 | 13300
28 | Hire and running charges of crane 20 tonne capacity. | day | 0.06 | 9300 | 558
LABOUR
Work supervisor
130 | Mistry | Day | 0.12 | 487 | 58.44
114 | Beldar | Day | 3 | 368 | 1104
| TOTAL |  |  |  | 186099.26
| Add 1 % for water charges on all except (A) i.e. on (186099.26 - 164600.37) = 21498.89 |  |  |  | 214.99
| TOTAL |  |  |  | 186314.25
| Add 15 % for contractor's profit and overheads on all except (A) i.e. on (186314.25 - 164600.37) = 21713.88 |  |  |  | 3257.08
| Cost for 20 metre pile |  |  |  | 189571.33
| Cost for 1 metre pile |  |  |  | 9478.57
| Say |  |  |  | 9478.55
20.6 | Vertical load testing of piles in accordance with IS 2911 (Part IV) including installation of loading platform by Kentledge/Anchor piles method and preparation of pile head or construction of test cap and dismantling of test cap after test etc. complete as per specification & the direction of Engineer in-charge. Note: 1. Initial and Routine Load Test shall not be carried out by Dynamic method of testing. Note: 2. Testing agency shall submitt the design of loading platform for the approval of Engineer-in-charge.
20.6.1 | Single pile upto 50 tonne Safe capacity
20.6.1.1 | Initial test (Test Load 2.5 times the Safe capacity)
Code | Description | Unit | Qty | Rate | Total
Details of cost for 1 test
7246 | Verticle load testing (INITIAL) of piles in accordance with IS : 2911 (Part-IV) including installation of loading platform and prepration of pile head or construction of test cap and dismantling of test cap after test etc. complete as per specification and upto 50MT capacity pile. | per test | 1 | 33200 | 33200
of pile head or construction of test cap and dismantling of test cap after test etc. complete as per specification and upto 50MT capacity pile.
| TOTAL |  |  |  | 33200
| Add 1 % for water charges |  |  |  | 332
| TOTAL |  |  |  | 33532
| Add 15 % for contractor's profit and overheads |  |  |  | 5029.8
| Cost per test |  |  |  | 38561.8
| Say |  |  |  | 38561.8
20.6 | Vertical load testing of piles in accordance with IS 2911 (Part IV) including installation of loading platform by Kentledge/Anchor piles method and preparation of pile head or construction of test cap and dismantling of test cap after test etc. complete as per specification & the direction of Engineer in-charge. Note: 1. Initial and Routine Load Test shall not be carried out by Dynamic method of testing. Note: 2. Testing agency shall submitt the design of loading platform for the approval of Engineer-in-charge.
20.6.1 | Single pile upto 50 tonne Safe capacity
20.6.1.2 | Routine test (Test Load 1.5 times the Safe capacity)
Code | Description | Unit | Qty | Rate | Total
Details of cost for 1 test
7249 | Cyclic verticle load testing of piles in accordance with IS : 2911 (Part-IV) including prepration of pile head etc. for Single pile upto 50 tonne capacity | per test | 1 | 15000 | 15000
| TOTAL |  |  |  | 15000
| Add 1 % for water charges |  |  |  | 150
| TOTAL |  |  |  | 15150
| Add 15 % for contractor's profit and overheads |  |  |  | 2272.5
| Cost per test |  |  |  | 17422.5
| Say |  |  |  | 17422.5
20.6 | Vertical load testing of piles in accordance with IS 2911 (Part IV) including installation of loading platform by Kentledge/Anchor piles method and preparation of pile head or construction of test cap and dismantling of test cap after test etc. complete as per specification & the direction of Engineer in-charge. Note: 1. Initial and Routine Load Test shall not be carried out by Dynamic method of testing. Note: 2. Testing agency shall submitt the design of loading platform for the approval of Engineer-in-charge.
20.6.2 | Single pile above 50 tonne and upto 100 tonne Safe capacity
20.6.2.1 | Initial test (Test Load 2.5 times the Safe capacity)
Code | Description | Unit | Qty | Rate | Total
Details of cost for 1 test
7247 | Verticle load testing (INITIAL) of piles in accordance with IS : 2911 (Part-IV) including installation of loading platform and prepration of pile head or construction of test cap and dismantling of test cap after test etc. complete as per specification & above 50MT and upto 100MT. | per test | 1 | 40300 | 40300
and preparation of pile head or construction of test cap and dismantling of test cap after test etc. complete as per specification & above 50 tonne and up to 100 tonne
| TOTAL |  |  |  | 40300
| Add 1 % for water charges |  |  |  | 403
| TOTAL |  |  |  | 40703
| Add 15 % for contractor's profit and overheads |  |  |  | 6105.45
| Cost per test |  |  |  | 46808.45
| Say |  |  |  | 46808.45
20.6 | Vertical load testing of piles in accordance with IS 2911 (Part IV) including installation of loading platform by Kentledge/Anchor piles method and preparation of pile head or construction of test cap and dismantling of test cap after test etc. complete as per specification & the direction of Engineer in-charge. Note: 1. Initial and Routine Load Test shall not be carried out by Dynamic method of testing. Note: 2. Testing agency shall submitt the design of loading platform for the approval of Engineer-in-charge.
20.6.2 | Single pile above 50 tonne and upto 100 tonne Safe capacity
20.6.2.2 | Routine test (Test Load 1.5 times the Safe capacity)
Code | Description | Unit | Qty | Rate | Total
Details of cost for 1 test
7250 | Cyclic verticle load testing of piles in accordance with IS : 2911 (Part-IV) including prepration of pile head etc. for Single pile above 50 tonne capacity pile and upto 100 tonne capacity pile | per test | 1 | 23000 | 23000
| TOTAL |  |  |  | 23000
| Add 1 % for water charges |  |  |  | 230
| TOTAL |  |  |  | 23230
| Add 15 % for contractor's profit and overheads |  |  |  | 3484.5
| Cost per test |  |  |  | 26714.5
| Say |  |  |  | 26714.5
20.6 | Vertical load testing of piles in accordance with IS 2911 (Part IV) including installation of loading platform by Kentledge/Anchor piles method and preparation of pile head or construction of test cap and dismantling of test cap after test etc. complete as per specification & the direction of Engineer in-charge. Note: 1. Initial and Routine Load Test shall not be carried out by Dynamic method of testing. Note: 2. Testing agency shall submitt the design of loading platform for the approval of Engineer-in-charge.
20.6.3 | Group of two or more piles upto 50 tonne Safe capacity
20.6.3.1 | Initial test (Test Load 2.5 times the Safe capacity)
Code | Description | Unit | Qty | Rate | Total
Details of cost for 1 test
7248 | Verticle load testing (INITIAL) of piles in accordance with IS : 2911 (Part-IV) including installation of loading platform and prepration of pile head or construction of test cap and dismantling of test cap after test etc. complete as per specification & group of two or more upto 50MT. | per test | 1 | 48500 | 48500
and preparation of pile head or construction of test cap and dismantling of test cap after test etc. complete as per specification & group of two or more up to 50 tonne
| TOTAL |  |  |  | 48500
| Add 1 % for water charges |  |  |  | 485
| TOTAL |  |  |  | 48985
| Add 15 % for contractor's profit and overheads |  |  |  | 7347.75
| Cost per test |  |  |  | 56332.75
| Say |  |  |  | 56332.75
20.6 | Vertical load testing of piles in accordance with IS 2911 (Part IV) including installation of loading platform by Kentledge/Anchor piles method and preparation of pile head or construction of test cap and dismantling of test cap after test etc. complete as per specification & the direction of Engineer in-charge. Note: 1. Initial and Routine Load Test shall not be carried out by Dynamic method of testing. Note: 2. Testing agency shall submitt the design of loading platform for the approval of Engineer-in-charge.
20.6.3 | Group of two or more piles upto 50 tonne Safe capacity
20.6.3.2 | Routine test (Test Load 1.5 times the Safe capacity)
Code | Description | Unit | Qty | Rate | Total
Details of cost for 1 test
7251 | Cyclic verticle load testing of piles in accordance with IS : 2911 (Part-IV) including prepration of pile head etc. for Group of two piles upto 50 tonne capacity each | per test | 1 | 29500 | 29500
| TOTAL |  |  |  | 29500
| Add 1 % for water charges |  |  |  | 295
| TOTAL |  |  |  | 29795
| Add 15 % for contractor's profit and overheads |  |  |  | 4469.25
| Cost per test |  |  |  | 34264.25
| Say |  |  |  | 34264.25
20.7 | Cyclic vertical load testing of pile in accordance with IS Code of practice IS: 2911 (part IV) by Kentledge method including preparation of pile head etc for.
20.7.1 | Single pile
20.7.1.1 | Upto 50 tonne Safe capacity pile
Code | Description | Unit | Qty | Rate | Total
Details of cost for 1 test
7249 | Cyclic verticle load testing of piles in accordance with IS : 2911 (Part-IV) including prepration of pile head etc. for Single pile upto 50 tonne capacity | per test | 1 | 15000 | 15000
| TOTAL |  |  |  | 15000
| Add 1 % for water charges |  |  |  | 150
| TOTAL |  |  |  | 15150
| Add 15 % for contractor's profit and overheads |  |  |  | 2272.5
| Cost per test |  |  |  | 17422.5
| Say |  |  |  | 17422.5
20.7 | Cyclic vertical load testing of pile in accordance with IS Code of practice IS: 2911 (part IV) by Kentledge method including preparation of pile head etc for.
20.7.1 | Single pile
20.7.1.2 | Above 50 tonne and upto 100 tonne Safe capacity pile
Code | Description | Unit | Qty | Rate | Total
Details of cost for 1 test
7250 | Cyclic verticle load testing of piles in accordance with IS : 2911 (Part-IV) including prepration of pile head etc. for Single pile above 50 tonne capacity pile and upto 100 tonne capacity pile | per test | 1 | 23000 | 23000
| TOTAL |  |  |  | 23000
| Add 1 % for water charges |  |  |  | 230
| TOTAL |  |  |  | 23230
| Add 15 % for contractor's profit and overheads |  |  |  | 3484.5
| Cost per test |  |  |  | 26714.5
| Say |  |  |  | 26714.5
20.7 | Cyclic vertical load testing of pile in accordance with IS Code of practice IS: 2911 (part IV) by Kentledge method including preparation of pile head etc for.
20.7.2 | Group of two or more piles
20.7.2.1 | Upto 400 tonne Safe capacity of group
Code | Description | Unit | Qty | Rate | Total
Details of cost for 1 test
7251 | Cyclic verticle load testing of piles in accordance with IS : 2911 (Part-IV) including prepration of pile head etc. for Group of two piles upto 50 tonne capacity each | per test | 1 | 29500 | 29500
| TOTAL |  |  |  | 29500
| Add 1 % for water charges |  |  |  | 295
| TOTAL |  |  |  | 29795
| Add 15 % for contractor's profit and overheads |  |  |  | 4469.25
| Cost per test |  |  |  | 34264.25
| Say |  |  |  | 34264.25
20.8 | Lateral load testing of single pile in accordance with IS Code of practice IS : 2911 (Part IV) for determining safe allowable lateral load on pile :
20.8.1 | Upto 50 tonne capacity pile
Code | Description | Unit | Qty | Rate | Total
Details of cost for 1 test
7252 | Lateral load testing of single pile in accordance with IS : 2911 part -IV for determining safe allowable lateral load on pile. Upto 50 tonne capacity | per test | 1 | 15000 | 15000
| TOTAL |  |  |  | 15000
| Add 1 % for water charges |  |  |  | 150
| TOTAL |  |  |  | 15150
| Add 15 % for contractor's profit and overheads |  |  |  | 2272.5
| Cost per test |  |  |  | 17422.5
| Say |  |  |  | 17422.5
20.8 | Lateral load testing of single pile in accordance with IS Code of practice IS : 2911 (Part IV) for determining safe allowable lateral load on pile :
20.8.2 | Above 50 tonne and upto 100 tonne capacity pile
Code | Description | Unit | Qty | Rate | Total
Details of cost for 1 test
7253 | Lateral load testing of single pile in accordance with IS : 2911 part -IV for determining safe allowable lateral load on pile. Above 50 tonne capacity | per test | 1 | 23600 | 23600
| TOTAL |  |  |  | 23600
| Add 1 % for water charges |  |  |  | 236
| TOTAL |  |  |  | 23836
| Add 15 % for contractor's profit and overheads |  |  |  | 3575.4
| Cost per test |  |  |  | 27411.4
| Say |  |  |  | 27411.4
20.9 | Integrity testing of Pile using Low Strain/ Sonic Integrity Test/ Sonic Echo Test method in accordance with IS 14893 including surface preparation of pile top by removing soil, mud, dust & chipping lean concrete lumps etc. and use of computerised equipment and high skill trained personal for conducting the test & submission of results, all complete as per direction of Engineer-in-charge. Note :- The inclusion of the above item in the schedule of work shall be judiciously decided by the technical sanctioning authority, keeping in view the quality control, type of soil strata & importance of the project.
Code | Description | Unit | Qty | Rate | Total
Detail of cost for one pit test (Ten pits in one day)
MATERIAL
81 | Pile Integrity testing equipment | Day | 0.1 | 3000 | 300
LABOUR
160 | Technician | Day | 0.1 | 775 | 77.5
161 | Helper (Technician) | Day | 0.1 | 368 | 36.8
Miscllaneous
9999 | Reporting charges | L.S. | 100.67 | 1.73 | 174.16
9977 | Transportation and consumables etc. | L.S. | 33.56 | 1.73 | 58.06
| TOTAL |  |  |  | 646.52
| Add 1 % for water charges |  |  |  | 6.47
| TOTAL |  |  |  | 652.99
| Add 15 % for contractor's profit and overheads |  |  |  | 97.95
| Cost per test |  |  |  | 750.94
| Say |  |  |  | 750.95
21.1 | Providing and fixing aluminium work for doors, windows, ventilators and partitions with extruded built up standard tubular sections/ appropriate Z sections and other sections of approved make conforming to IS: 733 and IS: 1285, fixing with dash fasteners of required dia and size, including necessary filling up the gaps at junctions, i.e. at top, bottom and sides with required EPDM rubber/ neoprene gasket etc. Aluminium sections shall be smooth, rust free, straight, mitred and jointed mechanically wherever required including cleat angle, Aluminium snap beading for glazing / paneling, C.P. brass / stainless steel screws, all complete as per architectural drawings and the directions of Engineer-in-charge. (Glazing, paneling and dash fasteners to be paid for separately) :
21.1.1 | For fixed portion
21.1.1.1 | Anodised aluminium (anodised transparent or dyed to required shade according to IS: 1868, Minimum anodic coating of grade AC 15)
Code | Description | Unit | Qty | Rate | Total
Details of cost for 40.02 kg
MATERIAL
(i) External member of the frame (Jindal section no 4605)
V = 2x2.40 = 4.80 m
H = 2x3x0.95 = 5.70 m
= 10.50 m @ 1.653 kg/m = 17.36 kg
(ii) Internal member of the frame (Jindal section no 4604)
V = 2x2.40 = 4.80 m
H = 1x3x0.95 = 2.85 m
= 7.65 m @ 1.692 kg/m = 12.94 kg
(iii) Aluminium snap beading on both side (Jindal section no 4407)
2x6x2 (1.14+0.95) = 50.16 m
Snap beading = 50.16 m @ 0.176 kg/m = 8.33 kg
(iv) Angle cleat 38x38x4.8 mm 50 mm long
18x0.05 = 0.900 m @ 0.985 kg/m = 0.89 kg
Sub total =40.02 kg
Add 5% wastage = 2.00 kg
Total = 42.02 kg
7306 | Aluminium T or L sections | kilogram | 42.02 | 200 | 8404
(v) C.P. brass /stainless steel screws 20 mm for cleat angle 18x4 = 72 Nos
589 | Chromium plated Brass screws 20 mm | Nos | 72 | 170 | 122.4
(vi)
7389 | Anodising 15 microns on aluminium sections | kilogram | 42.02 | 40 | 1680.8
(vii)
9977 | Carriage of material | L.S. | 52 | 1.73 | 89.96
LABOUR
For fabrication of frame
116 | Fitter (grade 1) | Day | 2 | 487 | 974
139 | Skilled Beldar (for floor rubbing etc.) | Day | 1 | 407 | 407
114 | Beldar | Day | 1 | 368 | 368
100 | Bandhani | Day | 0.05 | 407 | 20.35
9999 | Labour for drilling holes, hire charges of drill, electricity charges, carriage of dash hold fastners and sundries | L.S. | 100 | 1.73 | 173
| TOTAL |  |  |  | 12239.51
| Add 1 % for water charges |  |  |  | 122.4
| TOTAL |  |  |  | 12361.91
| Add 15 % for contractor's profit and overheads |  |  |  | 1854.29
| Cost for 40.02 kg |  |  |  | 14216.2
| Cost for 1 kg |  |  |  | 355.23
| Say |  |  |  | 355.25
21.1 | Providing and fixing aluminium work for doors, windows, ventilators and partitions with extruded built up standard tubular sections/ appropriate Z sections and other sections of approved make conforming to IS: 733 and IS: 1285, fixing with dash fasteners of required dia and size, including necessary filling up the gaps at junctions, i.e. at top, bottom and sides with required EPDM rubber/ neoprene gasket etc. Aluminium sections shall be smooth, rust free, straight, mitred and jointed mechanically wherever required including cleat angle, Aluminium snap beading for glazing / paneling, C.P. brass / stainless steel screws, all complete as per architectural drawings and the directions of Engineer-in-charge. (Glazing, paneling and dash fasteners to be paid for separately) :
21.1.1 | For fixed portion
21.1.1.2 | Powder coated aluminium (minimum thickness of powder coating 50 micron)
Code | Description | Unit | Qty | Rate | Total
Details of cost for 40.02 kg
MATERIAL
(i) External member of the frame (Jindal section no 4605)
V = 2x2.40 = 4.80 m
H = 2x3x0.95 = 5.70 m
= 10.50 m @ 1.653 kg/m = 17.36 kg
(ii) Internal member of the frame (Jindal section no 4604)
V = 2x2.40 = 4.80 m
H = 1x3x0.95 = 2.85 m
= 7.65 m @ 1.692 kg/m = 12.94 kg
(iii) Aluminium snap beading on both side (Jindal section no 4407)
2x6x2 (1.14+0.95) = 50.16 m
Snap beading = 50.16 m @ 0.176 kg/m = 8.33 kg
(iv) Angle cleat 38x38x4.8 mm 50 mm long
18x0.05 = 0.900 m @ 0.985 kg/m = 0.89 kg
Sub total =40.02 kg
Add 5% wastage = 2.00 kg
Total = 42.02 kg
7306 | Aluminium T or L sections | kilogram | 42.02 | 200 | 8404
(v) C.P. brass /stainless steel screws 20 mm for cleat angle 18x4 = 72 Nos
589 | Chromium plated Brass screws 20 mm | Nos | 72 | 170 | 122.4
(vi) Epoxy
7392 | Powder coating 50 microns on aluminium sections | kilogram | 42.02 | 64 | 2689.28
(vii)
9977 | Carriage of material | L.S. | 52 | 1.73 | 89.96
LABOUR
For fabrication of frame
116 | Fitter (grade 1) | Day | 2 | 487 | 974
139 | Skilled Beldar (for floor rubbing etc.) | Day | 1 | 407 | 407
114 | Beldar | Day | 1 | 368 | 368
100 | Bandhani | Day | 0.05 | 407 | 20.35
9999 | Labour for drilling holes, hire charges of drill, electricity charges, carriage of dash hold fastners and sundries | L.S. | 100 | 1.73 | 173
| TOTAL |  |  |  | 13247.99
| Add 1 % for water charges |  |  |  | 132.48
| TOTAL |  |  |  | 13380.47
| Add 15 % for contractor's profit and overheads |  |  |  | 2007.07
| Cost for 40.02 kg |  |  |  | 15387.54
| Cost for 1 kg |  |  |  | 384.5
| Say |  |  |  | 384.5
21.1 | Providing and fixing aluminium work for doors, windows, ventilators and partitions with extruded built up standard tubular sections/ appropriate Z sections and other sections of approved make conforming to IS: 733 and IS: 1285, fixing with dash fasteners of required dia and size, including necessary filling up the gaps at junctions, i.e. at top, bottom and sides with required EPDM rubber/ neoprene gasket etc. Aluminium sections shall be smooth, rust free, straight, mitred and jointed mechanically wherever required including cleat angle, Aluminium snap beading for glazing / paneling, C.P. brass / stainless steel screws, all complete as per architectural drawings and the directions of Engineer-in-charge. (Glazing, paneling and dash fasteners to be paid for separately) :
21.1.1 | For fixed portion
21.1.1.3 | Polyester powder coated aluminium (minimum thickness of polyester powder coating 50 micron)
Code | Description | Unit | Qty | Rate | Total
Details of cost for 40.02 kg
MATERIAL
(i) External member of the frame (Jindal section no 4605)
V = 2x2.40 = 4.80 m
H = 2x3x0.95 = 5.70 m
= 10.50 m @ 1.653 kg/m = 17.36 kg
(ii) Internal member of the frame (Jindal section no 4604)
V = 2x2.40 = 4.80 m
H = 1x3x0.95 = 2.85 m
= 7.65 m @ 1.692 kg/m = 12.94 kg
(iii) Aluminium snap beading on both side (Jindal section no 4407)
2x6x2 (1.14+0.95) = 50.16 m
Snap beading = 50.16 m @ 0.176 kg/m = 8.33 kg
(iv) Angle cleat 38x38x4.8 mm 50 mm long
18x0.05 = 0.900 m @ 0.985 kg/m = 0.89 kg
Sub total =40.02 kg
Add 5% wastage = 2.00 kg
Total = 42.02 kg
7306 | Aluminium T or L sections | kilogram | 42.02 | 200 | 8404
(v) C.P. brass /stainless steel screws 20 mm for cleat angle 18x4 = 72 Nos
589 | Chromium plated Brass screws 20 mm | Nos | 72 | 170 | 122.4
(vi)
7393 | Polyester powder coating 50 microns on aluminium sections | kilogram | 42.02 | 70 | 2941.4
(vii)
9977 | Carriage of material | L.S. | 52 | 1.73 | 89.96
LABOUR
For fabrication of frame
116 | Fitter (grade 1) | Day | 2 | 487 | 974
139 | Skilled Beldar (for floor rubbing etc.) | Day | 1 | 407 | 407
114 | Beldar | Day | 1 | 368 | 368
100 | Bandhani | Day | 0.05 | 407 | 20.35
9999 | Labour for drilling holes, hire charges of drill, electricity charges, carriage of dash hold fastners and sundries | L.S. | 100 | 1.73 | 173
| TOTAL |  |  |  | 13500.11
| Add 1 % for water charges |  |  |  | 135
| TOTAL |  |  |  | 13635.11
| Add 15 % for contractor's profit and overheads |  |  |  | 2045.27
| Cost for 40.02 kg |  |  |  | 15680.38
| Cost for 1 kg |  |  |  | 391.81
| Say |  |  |  | 391.8
21.1 | Providing and fixing aluminium work for doors, windows, ventilators and partitions with extruded built up standard tubular sections/ appropriate Z sections and other sections of approved make conforming to IS: 733 and IS: 1285, fixing with dash fasteners of required dia and size, including necessary filling up the gaps at junctions, i.e. at top, bottom and sides with required EPDM rubber/ neoprene gasket etc. Aluminium sections shall be smooth, rust free, straight, mitred and jointed mechanically wherever required including cleat angle, Aluminium snap beading for glazing / paneling, C.P. brass / stainless steel screws, all complete as per architectural drawings and the directions of Engineer-in-charge. (Glazing, paneling and dash fasteners to be paid for separately) :
21.1.2 | For shutters of doors, windows & ventilators including providing and fixing hinges/ pivots and making provision for fixing of fittings wherever required including the cost of EPDM rubber / neoprene gasket required (Fittings shall be paid for separately)
21.1.2.1 | Anodised aluminium (anodised transparent or dyed to required shade according to IS: 1868, Minimum anodic coating of grade AC 15)
Code | Description | Unit | Qty | Rate | Total
Details of cost for 20.21 kg
MATERIAL
(i) Hanging style (Jindal section no 4524)
1x2.35 = 2.35 m @ 2.53 kg/m = 5.95 kg
(ii) Meeting style (Jindal section no 4526)
1x2.35 = 2.35 m @ 2.465 kg/m = 5.79 kg
(iii) Top & bottom rail (Jindal section no 4510)
2x0.75 = 1.50 m @ 2.48 kg/m = 3.72 kg
(iv) Lock rail (Jindal section no 4524)
1x0.75 = 0.75 m @ 2.53 kg/m = 1.90 kg
(v) Glazing plate (Jindal section no 440) on one side of lock rail
1x0.75 = 0.75 m @ 0.459 kg/m = 0.34 kg
(vi) Aluminium snap beading (Jindal section no 4497) on both side
2x2 (0.75+1.26) = 8.04 m
2x2 (0.75+0.81) = 6.24 m
= 14.28 m @ 0.176 kg/m = 2.51 kg
(vii) Aluminium angle cleat 38x38x4.8 mm 35 mm long
3x4x0.035 = 0.42 m @ 0.985 kg/m = 0.41 kg
Sub total = 20.62 kg
Add 5% wastage = 1.03 kg
Total = 21.65 kg
7306 | Aluminium T or L sections | kilogram | 21.65 | 200 | 4330
(viii)
689 | Anodised Aluminium butt hinges 100x75x4 mm | Nos | 4 | 400 | 160
(ix) C.P. brass /stainless steel screws 20 mm
For cleat 12x4 = 48
For cleat 4x8 = 32
For glazing plate @ 15 cm centre to centre in 75 cm length 2x6 = 12
Total = 92 Nos
589 | Chromium plated Brass screws 20 mm | Nos | 92 | 170 | 156.4
(x)
7389 | Anodising 15 microns on aluminium sections | kilogram | 21.65 | 40 | 866
(xi)
9977 | Carriage of material | L.S. | 31.2 | 1.73 | 53.98
(xii) Neoprene/ EPDM gasket in groove of meeting style
7390 | Neoprene/EPDM rubber gasket | metre | 2.35 | 20 | 47
LABOUR
For fabrication
116 | Fitter (grade 1) | Day | 1 | 487 | 487
139 | Skilled Beldar (for floor rubbing etc.) | Day | 1 | 407 | 407
114 | Beldar | Day | 0.5 | 368 | 184
100 | Bandhani | Day | 0.4 | 407 | 162.8
For fixing the shutter including hinges :
111 | Carpenter 1st class | Day | 0.2 | 487 | 97.4
114 | Beldar | Day | 0.5 | 368 | 184
9999 | Labour for making provision for fittings and carriage of screws etc. including sundries | L.S. | 50 | 1.73 | 86.5
| TOTAL |  |  |  | 7222.08
| Add 1 % for water charges |  |  |  | 72.22
| TOTAL |  |  |  | 7294.3
| Add 15 % for contractor's profit and overheads |  |  |  | 1094.15
| Cost for 20.21 kg |  |  |  | 8388.45
| Cost for 1 kg |  |  |  | 415.06
| Say |  |  |  | 415.05
21.1 | Providing and fixing aluminium work for doors, windows, ventilators and partitions with extruded built up standard tubular sections/ appropriate Z sections and other sections of approved make conforming to IS: 733 and IS: 1285, fixing with dash fasteners of required dia and size, including necessary filling up the gaps at junctions, i.e. at top, bottom and sides with required EPDM rubber/ neoprene gasket etc. Aluminium sections shall be smooth, rust free, straight, mitred and jointed mechanically wherever required including cleat angle, Aluminium snap beading for glazing / paneling, C.P. brass / stainless steel screws, all complete as per architectural drawings and the directions of Engineer-in-charge. (Glazing, paneling and dash fasteners to be paid for separately) :
21.1.2 | For shutters of doors, windows & ventilators including providing and fixing hinges/ pivots and making provision for fixing of fittings wherever required including the cost of EPDM rubber / neoprene gasket required (Fittings shall be paid for separately)
21.1.2.2 | Powder coated aluminium (minimum thickness of powder coating 50 micron)
Code | Description | Unit | Qty | Rate | Total
Details of cost for 20.21 kg
MATERIAL
(i) Hanging style (Jindal section no 4524)
1x2.35 = 2.35 m @ 2.53 kg/m = 5.95 kg
(ii) Meeting style (Jindal section no 4526)
1x2.35 = 2.35 m @ 2.465 kg/m = 5.79 kg
(iii) Top & bottom rail (Jindal section no 4510)
2x0.75 = 1.50 m @ 2.48 kg/m = 3.72 kg
(iv) Lock rail (Jindal section no 4524)
1x0.75 = 0.75 m @ 2.53 kg/m = 1.90 kg
(v) Glazing plate (Jindal section no 440) on one side of lock rail
1x0.75 = 0.75 m @ 0.459 kg/m = 0.34 kg
(vi) Aluminium snap beading (Jindal section no 4497) on both side
2x2 (0.75+1.26) = 8.04 m
2x2 (0.75+0.81) = 6.24 m
= 14.28 m @ 0.176 kg/m = 2.51 kg
(vii) Aluminium angle cleat 38x38x4.8 mm 35 mm long
3x4x0.035 = 0.42 m @ 0.985 kg/m = 0.41 kg
Sub total = 20.62 kg
Add 5% wastage = 1.03 kg
Total = 21.65 kg
7306 | Aluminium T or L sections | kilogram | 21.65 | 200 | 4330
(viii)
689 | Anodised Aluminium butt hinges 100x75x4 mm | Nos | 4 | 400 | 160
(ix) C.P. brass /stainless steel screws 20 mm
For cleat 12x4 = 48
For cleat 4x8 = 32
For glazing plate @ 15 cm centre to centre in 75 cm length 2x6 = 12
Total = 92 Nos
589 | Chromium plated Brass screws 20 mm | Nos | 92 | 170 | 156.4
(x) Epoxy
7392 | Powder coating 50 microns on aluminium sections | kilogram | 21.65 | 64 | 1385.6
(xi)
9977 | Carriage of material | L.S. | 31.2 | 1.73 | 53.98
(xii) Neoprene/ EPDM rubber gasket in groove of meeting style
7390 | Neoprene/EPDM rubber gasket | metre | 2.35 | 20 | 47
LABOUR
116 | Fitter (grade 1) | Day | 1 | 487 | 487
139 | Skilled Beldar (for floor rubbing etc.) | Day | 1 | 407 | 407
114 | Beldar | Day | 0.5 | 368 | 184
100 | Bandhani | Day | 0.4 | 407 | 162.8
For fixing the shutter including hinges :
111 | Carpenter 1st class | Day | 0.2 | 487 | 97.4
114 | Beldar | Day | 0.5 | 368 | 184
9999 | Labour for making provision for fittings and carriage of screws etc. including sundries | L.S. | 50 | 1.73 | 86.5
| TOTAL |  |  |  | 7741.68
| Add 1 % for water charges |  |  |  | 77.42
| TOTAL |  |  |  | 7819.1
| Add 15 % for contractor's profit and overheads |  |  |  | 1172.87
| Cost for 20.21 kg |  |  |  | 8991.97
| Cost for 1 kg |  |  |  | 444.93
| Say |  |  |  | 444.95
21.1 | Providing and fixing aluminium work for doors, windows, ventilators and partitions with extruded built up standard tubular sections/ appropriate Z sections and other sections of approved make conforming to IS: 733 and IS: 1285, fixing with dash fasteners of required dia and size, including necessary filling up the gaps at junctions, i.e. at top, bottom and sides with required EPDM rubber/ neoprene gasket etc. Aluminium sections shall be smooth, rust free, straight, mitred and jointed mechanically wherever required including cleat angle, Aluminium snap beading for glazing / paneling, C.P. brass / stainless steel screws, all complete as per architectural drawings and the directions of Engineer-in-charge. (Glazing, paneling and dash fasteners to be paid for separately) :
21.1.2 | For shutters of doors, windows & ventilators including providing and fixing hinges/ pivots and making provision for fixing of fittings wherever required including the cost of EPDM rubber / neoprene gasket required (Fittings shall be paid for separately)
21.1.2.3 | Polyester powder coated aluminium (minimum thickness of polyester powder coating 50 micron)
Code | Description | Unit | Qty | Rate | Total
Details of cost for 20.21 kg
MATERIAL
(i) Hanging style (Jindal section no 4524)
1x2.35 = 2.35 m @ 2.53 kg/m = 5.95 kg
(ii) Meeting style (Jindal section no 4526)
1x2.35 = 2.35 m @ 2.465 kg/m = 5.79 kg
(iii) Top & bottom rail (Jindal section no 4510)
2x0.75 = 1.50 m @ 2.48 kg/m = 3.72 kg
(iv) Lock rail (Jindal section no 4524)
1x0.75 = 0.75 m @ 2.53 kg/m = 1.90 kg
(v) Glazing plate (Jindal section no 440) on one side of lock rail
1x0.75 = 0.75 m @ 0.459 kg/m = 0.34 kg
(vi) Aluminium snap beading (Jindal section no 4497) on both side
2x2 (0.75+1.26) = 8.04 m
2x2 (0.75+0.81) = 6.24 m
= 14.28 m @ 0.176 kg/m = 2.51 kg
(vii) Aluminium angle cleat 38x38x4.8 mm 35 mm long
3x4x0.035 = 0.42 m @ 0.985 kg/m = 0.41 kg
Sub total = 20.62 kg
Add 5% wastage = 1.03 kg
Total = 21.65 kg
7306 | Aluminium T or L sections | kilogram | 21.65 | 200 | 4330
(viii)
689 | Anodised Aluminium butt hinges 100x75x4 mm | Nos | 4 | 400 | 160
(ix) C.P. brass /stainless steel screws 20 mm
For cleat 12x4 = 48
For cleat 4x8 = 32
For glazing plate @ 15 cm centre to centre in 75 cm length 2x6 = 12
Total = 92 Nos
589 | Chromium plated Brass screws 20 mm | Nos | 92 | 170 | 156.4
(x)
7393 | Polyester powder coating 50 microns on aluminium sections | kilogram | 21.65 | 70 | 1515.5
(xi)
9977 | Carriage of material | L.S. | 31.2 | 1.73 | 53.98
(xii) Neoprene/ EPDM rubber gasket in groove of meeting style
7390 | Neoprene/EPDM rubber gasket | metre | 2.35 | 20 | 47
LABOUR
For fabrication
116 | Fitter (grade 1) | Day | 1 | 487 | 487
139 | Skilled Beldar (for floor rubbing etc.) | Day | 1 | 407 | 407
114 | Beldar | Day | 0.5 | 368 | 184
100 | Bandhani | Day | 0.4 | 407 | 162.8
For fixing the shutter including hinges :
111 | Carpenter 1st class | Day | 0.2 | 487 | 97.4
114 | Beldar | Day | 0.5 | 368 | 184
9999 | Labour for making provision for fittings and carriage of screws etc. including sundries | L.S. | 50 | 1.73 | 86.5
| TOTAL |  |  |  | 7871.58
| Add 1 % for water charges |  |  |  | 78.72
| TOTAL |  |  |  | 7950.3
| Add 15 % for contractor's profit and overheads |  |  |  | 1192.55
| Cost for 20.21 kg |  |  |  | 9142.85
| Cost for 1 kg |  |  |  | 452.39
| Say |  |  |  | 452.4
21.2 | Providing and fixing 12 mm thick prelaminated particle board flat pressed three layer or graded wood particle board conforming to IS: 12823 Grade l Type ll, in panelling fixed in aluminum doors, windows shutters and partition frames with C.P. brass / stainless steel screws etc. complete as per architectural drawings and directions of Engineer-in-charge.
21.2.1 | Pre-laminated particle board with decorative lamination on one side and balancing lamination on other side
Code | Description | Unit | Qty | Rate | Total
Details of cost for 7 sqm
MATERIAL
12 mm thick particle board = 7.00 sqm
Add 5% wastage = 0.35 sqm
Total = 7.35 sqm
7477 | Prelaminated particle board with one side decorative and other side balancing lamination, flat pressed 3 layer & graded (medium density) Grade I, Type II conforming to IS : 12823 (exterior grade)12 mm thick | sqm | 7.35 | 563 | 4138.05
9977 | Carriage of particle board | L.S. | 13.65 | 1.73 | 23.61
9999 | Sundries & screws etc. | L.S. | 27.3 | 1.73 | 47.23
LABOUR
112 | Carpenter 2nd class | Day | 0.9 | 448 | 403.2
114 | Beldar | Day | 1 | 368 | 368
| TOTAL |  |  |  | 4980.09
| Add 1 % for water charges |  |  |  | 49.8
| TOTAL |  |  |  | 5029.89
| Add 15 % for contractor's profit and overheads |  |  |  | 754.48
| Cost for 7 sqm |  |  |  | 5784.37
| Cost for 1 sqm |  |  |  | 826.34
| Say |  |  |  | 826.35
21.2 | Providing and fixing 12 mm thick prelaminated particle board flat pressed three layer or graded wood particle board conforming to IS: 12823 Grade l Type ll, in panelling fixed in aluminum doors, windows shutters and partition frames with C.P. brass / stainless steel screws etc. complete as per architectural drawings and directions of Engineer-in-charge.
21.2.2 | Pre-laminated particle board with decorative lamination on both sides
Code | Description | Unit | Qty | Rate | Total
Details of cost for 7 sqm
MATERIAL
12 mm thick particle board = 7.00 sqm
Add 5% wastage = 0.35 sqm
Total = 7.35 sqm
7480 | Prelaminated particle board with both sides decorative lamination, flat pressed 3 layer & graded (medium density) Grade I, Type II conforming to IS : 12823 (exterior grade)12 mm thick | sqm | 7.35 | 596 | 4380.6
9977 | Carriage of particle board | L.S. | 13.65 | 1.73 | 23.61
9999 | Sundries & screws etc. | L.S. | 27.3 | 1.73 | 47.23
LABOUR
112 | Carpenter 2nd class | Day | 0.9 | 448 | 403.2
114 | Beldar | Day | 1 | 368 | 368
| TOTAL |  |  |  | 5222.64
| Add 1 % for water charges |  |  |  | 52.23
| TOTAL |  |  |  | 5274.87
| Add 15 % for contractor's profit and overheads |  |  |  | 791.23
| Cost for 7 sqm |  |  |  | 6066.1
| Cost for 1 sqm |  |  |  | 866.59
| Say |  |  |  | 866.6
21.3 | Providing and fixing glazing in aluminium door, window, ventilator shutters and partitions etc. with EPDM rubber / neoprene gasket etc. complete as per the architectural drawings and the directions of Engineer-in-charge . (Cost of aluminium snap beading shall be paid in basic item):
21.3.1 | With float glass panes of 4.0 mm thickness
Code | Description | Unit | Qty | Rate | Total
Details of cost for 1.00 sqm
MATERIAL
Float Glass panes 4.0 mm thick = 1.00 sqm
Add for wastage & breakage @ 10% = 0.10 sqm
Total =1.10 sqm
2406 | Float glass sheet of nominal thickness 4 mm (weight not less than 10kg/sqm). | sqm | 1.1 | 286 | 314.6
9977 | Carriage of glass | L.S. | 2.42 | 1.73 | 4.19
7390 | Neoprene/EPDM rubber gasket | metre | 6 | 20 | 120
LABOUR
112 | Carpenter 2nd class | Day | 0.23 | 448 | 103.04
114 | Beldar | Day | 0.23 | 368 | 84.64
9988 | Sundries and carriage of gasket | L.S. | 6.89 | 1.73 | 11.92
| TOTAL |  |  |  | 638.39
| Add 1 % for water charges |  |  |  | 6.38
| TOTAL |  |  |  | 644.77
| Add 15 % for contractor's profit and overheads |  |  |  | 96.72
| Cost for 1 sqm |  |  |  | 741.49
| Say |  |  |  | 741.5
21.3 | Providing and fixing glazing in aluminium door, window, ventilator shutters and partitions etc. with EPDM rubber / neoprene gasket etc. complete as per the architectural drawings and the directions of Engineer-in-charge . (Cost of aluminium snap beading shall be paid in basic item):
21.3.2 | With float glass panes of 5.50 mm thickness
Code | Description | Unit | Qty | Rate | Total
Details of cost for 1.00 sqm
MATERIAL
Glass panes 5.50 mm thick = 1.00 sqm
Add for wastage & breakage @ 10% = 0.10 sqm
Total =1.00 sqm
2407 | Float glass sheet of nominal thickness 5.5 mm.(weight not less than 13.50 kg/sqm). | sqm | 1.1 | 490 | 539
9977 | Carriage of glass | L.S. | 3.33 | 1.73 | 5.76
7390 | Neoprene/EPDM rubber gasket | metre | 6 | 20 | 120
LABOUR
112 | Carpenter 2nd class | Day | 0.23 | 448 | 103.04
114 | Beldar | Day | 0.23 | 368 | 84.64
9988 | Sundries and carriage of gasket | L.S. | 6.89 | 1.73 | 11.92
| TOTAL |  |  |  | 864.36
| Add 1 % for water charges |  |  |  | 8.64
| TOTAL |  |  |  | 873
| Add 15 % for contractor's profit and overheads |  |  |  | 130.95
| Cost for 1 sqm |  |  |  | 1003.95
| Say |  |  |  | 1003.95
21.3 | Providing and fixing glazing in aluminium door, window, ventilator shutters and partitions etc. with EPDM rubber / neoprene gasket etc. complete as per the architectural drawings and the directions of Engineer-in-charge . (Cost of aluminium snap beading shall be paid in basic item):
21.3.3 | With float glass panes of 8 mm thickness
Code | Description | Unit | Qty | Rate | Total
Details of cost for 1.00 sqm
MATERIAL
Float Glass panes 8.0 mm thick = 1.00 sqm
Add for wastage & breakage @ 10% = 0.10 sqm
Total =1.10 sqm
2408 | Float glass sheet of nominal thickness 8 mm.(weight not less than 20.00 kg/sqm). | sqm | 1.1 | 605 | 665.5
9977 | Carriage of glass | L.S. | 4.84 | 1.73 | 8.37
7390 | Neoprene/EPDM rubber gasket | metre | 6 | 20 | 120
LABOUR
112 | Carpenter 2nd class | Day | 0.23 | 448 | 103.04
114 | Beldar | Day | 0.23 | 368 | 84.64
9988 | Sundries and carriage of gasket | L.S. | 6.89 | 1.73 | 11.92
| TOTAL |  |  |  | 993.47
| Add 1 % for water charges |  |  |  | 9.93
| TOTAL |  |  |  | 1003.4
| Add 15 % for contractor's profit and overheads |  |  |  | 150.51
| Cost for 1 sqm |  |  |  | 1153.91
| Say |  |  |  | 1153.9
21.4 | Providing and fixing double action hydraulic floor spring of approved brand and manufacture conforming to IS : 6315, having brand logo embossed on the body / plate with double spring mechanism and door weight upto 125 kg, for doors, including cost of cutting floors, embedding in floors as required and making good the same matching to the existing floor finishing and cover plates with brass pivot and single piece M.S. sheet outer box with slide plate etc. complete as per the direction of Engineer-in-charge.
21.4.1 | With stainless steel cover plate minimum 1.25 mm thickness
Code | Description | Unit | Qty | Rate | Total
Details of cost for one number
MATERIAL
7394 | Double action hydraulic floor spring with stainless steel cover plate | each | 1 | 1550 | 1550
9977 | CARRIAGE | L.S. | 13 | 1.73 | 22.49
9999 | Sundries and screws | L.S. | 26 | 1.73 | 44.98
Cement concrete 1:2:4
4.1.3 | Rate as per item no. 4.1.3 of SH : concrete work | cum | 0.002 | 5482 | 11.4
LABOUR
123 | Mason (brick layer) 1st class | Day | 0.08 | 487 | 38.96
124 | Mason (brick layer) 2nd class | Day | 0.08 | 448 | 35.84
112 | Carpenter 2nd class | Day | 0.01 | 448 | 4.48
114 | Beldar | Day | 0.17 | 368 | 62.56
| TOTAL |  |  |  | 1770.71
| Add 1 % for water charges on all except (A) i.e. on (1770.71 - 11.40) = 1759.31 |  |  |  | 17.59
| TOTAL |  |  |  | 1788.3
| Add 15 % for contractor's profit and overheads on all except (A) i.e. on (1788.30 - 11.40) = 1776.90 |  |  |  | 266.54
| Cost for each |  |  |  | 2054.84
| Say |  |  |  | 2054.85
21.4 | Providing and fixing double action hydraulic floor spring of approved brand and manufacture conforming to IS : 6315, having brand logo embossed on the body / plate with double spring mechanism and door weight upto 125 kg, for doors, including cost of cutting floors, embedding in floors as required and making good the same matching to the existing floor finishing and cover plates with brass pivot and single piece M.S. sheet outer box with slide plate etc. complete as per the direction of Engineer-in-charge.
21.4.2 | With brass cover plate minimum 1.25 mm thickness
Code | Description | Unit | Qty | Rate | Total
Details of cost for one number
MATERIAL
7396 | Double action hydraulic floor spring with brass cover plate | each | 1 | 1700 | 1700
9977 | CARRIAGE | L.S. | 13 | 1.73 | 22.49
9999 | Sundries and screws | L.S. | 26 | 1.73 | 44.98
Cement concrete 1:2:4
4.1.3 | Rate as per item no. 4.1.3 of SH : concrete work | cum | 0.002 | 5482 | 11.4
LABOUR
For cutting hole and making it good
123 | Mason (brick layer) 1st class | Day | 0.08 | 487 | 38.96
124 | Mason (brick layer) 2nd class | Day | 0.08 | 448 | 35.84
112 | Carpenter 2nd class | Day | 0.01 | 448 | 4.48
114 | Beldar | Day | 0.17 | 368 | 62.56
| TOTAL |  |  |  | 1920.71
| Add 1 % for water charges on all except (A) i.e. on (1920.71 - 11.40) = 1909.31 |  |  |  | 19.09
| TOTAL |  |  |  | 1939.8
| Add 15 % for contractor's profit and overheads on all except (A) i.e. on (1939.80 - 11.40) = 1928.40 |  |  |  | 289.26
| Cost for each |  |  |  | 2229.06
| Say |  |  |  | 2229.05
21.5 | Providing and fixing powder coated aluminium work (minimum thickness of powder coating 50 micron) consisting of tee/ angle sections, of approved make conforming to IS : 733 in frames of false ceiling including aluminium angle cleats with necessary C.P. brass/ stainless steel sunk screws, aluminium perimeter angles fixed to wall with stainless steel rawl plugs @ 450 mm centre to centre and fixing the frame work to G.I. level adjusting hangers 6 mm dia. with necessary cadmium plated machine screws all complete as per approved architectural drawings and direction of the Engineer-in- charge (level adjusting hangers, ceiling cleats and expansion hold fasteners to be paid for separately).
Code | Description | Unit | Qty | Rate | Total
Details of cost for 6.35 kg (2.40x2.40 = 5.76 sqm)
MATERIAL
(i) Aluminium main runner - assuming Tee of size 35x23.5x1.5 mm @ 600 mm centre to centre
3x2.40 m = 7.20 m
Extra for light fittings
2x1.20 m = 2.40 m
Total= 9.60 m @ 0.247 kg/m = 2.370 kg
Aluminium cross runner - assuming Tee of size 35x23.5x1.5 mm @ 600 mm centre to centre
3x4x0.60 m = 7.20 m
(-) 2x0.30 = (-) 0.60 m
Total=6.60 m @ 0.247 kg/m = 1.630 kg
Perimeter angle aluminium - assuming size 25.4x25.4x1.63 mm @ 600 mm centre to centre
4x2.40 m = 9.60 m @ 0.213 kg/m = 2.045 kg
(ii) CLEATS
Aluminium angle- assuming size 25.4x25.4x1.63 mm
Extra for light fittings =3x2x2 = 12.00
Corner = 4.00
For joining runners = 42.00
Total = 58.00x0.025 = 1.45 m @ 0.213 kg/m = 0.309 kg
Sub total = 2.370 + 1.630 + 2.045 + 0.309 =6.354 kg
Add 5% wastage = 0.318 kg
7306 | Aluminium T or L sections | kilogram | 6.672 | 200 | 1334.4
(iii) C.P. brass/ stainless steel screws 20 mm for angle cleats
589 | Chromium plated Brass screws 20 mm | Nos | 1.16 | 170 | 1.97
(iv) Rawl plug for fixing perimeter angles
7048 | Rawl plug 50 mm (designation 10 no.) | each | 24 | 10 | 240
Epoxy
7392 | Powder coating 50 microns on aluminium sections | kilogram | 6.67 | 64 | 426.88
(vi)
9977 | Carriage of material | L.S. | 13 | 1.73 | 22.49
(vii)
9999 | C.P. brass screws for fixing frame with suspenders | L.S. | 13 | 1.73 | 22.49
LABOUR
For fabrication and erection
111 | Carpenter 1st class | Day | 0.64 | 487 | 311.68
114 | Beldar | Day | 0.64 | 368 | 235.52
9999 | Scaffolding and sundries | L.S. | 13 | 1.73 | 22.49
| TOTAL |  |  |  | 2617.92
| Add 1 % for water charges |  |  |  | 26.18
| TOTAL |  |  |  | 2644.1
| Add 15 % for contractor's profit and overheads |  |  |  | 396.62
| Cost for 6.35 kg |  |  |  | 3040.72
| Cost for 1 kg |  |  |  | 478.85
| Say |  |  |  | 478.85
21.6 | Providing and fixing 6 mm dia. G.I. level adjusting hangers (upto 1200mm length), fixed to roof slabs by means of ceiling cleats made out of G.I. flat 40x3mm size 60 mm long and stainless steel expandable dash fastener of 12.5 mm dia and 50 mm long, complete as per direction of Engineer-in-charge.
Code | Description | Unit | Qty | Rate | Total
Details of cost for 23 nos (hangers in 2.40 mx 2.40 m = 5.76 sqm)one number
MATERIAL
6 mm dia G.I. adjustable hangers including clips (upto 1.20 metre length).
For light fitting 2x4 = 8.00
For runners = 15.00
total = 23.00
7395 | 6 mm dia. G.I. adjustable hangers including clips (upto 1.2 m length) | each | 23 | 20 | 460
Ceiling cleats
G.I. flat 40X3 mm 60mm long
23x0.06 = 1.38 m @ 0.95kg/m = 1.31kg
Add 5% wastage = 0.07 kg
Total = 1.38 kg say 0.014 q
992 | Galvanised steel plain sheets | quintal | 0.014 | 5600 | 78.4
7388 | Dash hold fastener 12.5 mm dia, 40 mm long with 6 mm dia bolt | each | 23 | 12 | 276
9977 | Carriage of materials | L.S. | 5.2 | 1.73 | 9
LABOUR
111 | Carpenter 1st class | Day | 0.35 | 487 | 170.45
114 | Beldar | Day | 0.27 | 368 | 99.36
| TOTAL |  |  |  | 1093.21
| Add 1 % for water charges |  |  |  | 10.93
| TOTAL |  |  |  | 1104.14
| Add 15 % for contractor's profit and overheads |  |  |  | 165.62
| Cost for 23 hangers |  |  |  | 1269.76
| Cost for one hanger |  |  |  | 55.21
| Say |  |  |  | 55.2
21.7 | Providing and fixing machine moulded aluminium covering of approved pattern & design, made out of machine cut aluminium sheet and machine holed for receiving dash fastener, over expansion joints on vertical surfaces/ceiling floors, the fixing on plate in one row on one side of joint only shall be done with stainless steel dash fasteners of 8 mm dia and 75 mm long bolt including providing aluminium washers 2 mm thick & 15 mm dia , at a staggered pitch of 200mm centre to centre including drilling holes in the receiving surface and providing expandable plastic sleeves in holes etc. complete as per direction of Engineer-in-charge.
21.7.1 | Anodised aluminium sheet 2.5mm thick (anodised trans- parent or dyed to required shade according to IS: 1868, Minimum anodic coating of grade AC 15)
Code | Description | Unit | Qty | Rate | Total
Details of cost for 7.00 kg
MATERIAL
Anodised aluminium sheet 2.5 mm thick, 170 mm wide
5.88 m x0.17 m = 1.00 sqm @ 7.00 kg/sqm = 7.00 kg
Add 5% wastage = 0.35 kg
Total = 7.35 kg
2704 | Aluminium Strip 40 mm wide and 2 mm thick | kilogram | 7.35 | 225 | 1653.75
7389 | Anodising 15 microns on aluminium sections | kilogram | 7.35 | 40 | 294
7347 | Cadmium plated full threaded steel screws (30x4 mm dia.) | Nos | 30 | 28 | 8.4
7348 | Aluminium washer 2 mm thick 15 mm dia | Nos | 30 | 10 | 3
8776 | Stainless steel dash fastener of 8 mm dia and 75 mm long bolt | each | 30 | 14 | 420
9977 | Carriage of materials | L.S. | 6.5 | 1.73 | 11.25
LABOUR
112 | Carpenter 2nd class | Day | 0.392 | 448 | 175.62
114 | Beldar | Day | 0.392 | 368 | 144.26
9999 | Sundries including machine work | L.S. | 21.45 | 1.73 | 37.11
| TOTAL |  |  |  | 2747.39
| Add 1 % for water charges |  |  |  | 27.47
| TOTAL |  |  |  | 2774.86
| Add 15 % for contractor's profit and overheads |  |  |  | 416.23
| Cost for 7.00 kg |  |  |  | 3191.09
| Cost for 1 kg |  |  |  | 455.87
| Say |  |  |  | 455.85
21.7 | Providing and fixing machine moulded aluminium covering of approved pattern & design, made out of machine cut aluminium sheet and machine holed for receiving dash fastener, over expansion joints on vertical surfaces/ceiling floors, the fixing on plate in one row on one side of joint only shall be done with stainless steel dash fasteners of 8 mm dia and 75 mm long bolt including providing aluminium washers 2 mm thick & 15 mm dia , at a staggered pitch of 200mm centre to centre including drilling holes in the receiving surface and providing expandable plastic sleeves in holes etc. complete as per direction of Engineer-in-charge.
21.7.2 | Powder coated aluminium sheet 2.5mm thick (minimum thickness of powder coating 50 micron)
Code | Description | Unit | Qty | Rate | Total
Details of cost for 7.00 kg
MATERIAL
Anodised aluminium sheet 2.5 mm thick, 170 mm wide
5.88 m x0.17 m = 1.00 sqm @ 7.00 kg/sqm = 7.00 kg
Add 5% wastage = 0.35 kg
Total = 7.35 kg
2704 | Aluminium Strip 40 mm wide and 2 mm thick | kilogram | 7.35 | 225 | 1653.75
7392 | Powder coating 50 microns on aluminium sections | kilogram | 7.35 | 64 | 470.4
7347 | Cadmium plated full threaded steel screws (30x4 mm dia.) | Nos | 30 | 28 | 8.4
7348 | Aluminium washer 2 mm thick 15 mm dia | Nos | 30 | 10 | 3
8776 | Stainless steel dash fastener of 8 mm dia and 75 mm long bolt | each | 30 | 14 | 420
9977 | Carriage of materials | L.S. | 6.5 | 1.73 | 11.25
LABOUR
112 | Carpenter 2nd class | Day | 0.392 | 448 | 175.62
114 | Beldar | Day | 0.392 | 368 | 144.26
9999 | Sundries including machine work | L.S. | 21.45 | 1.73 | 37.11
| TOTAL |  |  |  | 2923.79
| Add 1 % for water charges |  |  |  | 29.24
| TOTAL |  |  |  | 2953.03
| Add 15 % for contractor's profit and overheads |  |  |  | 442.95
| Cost for 7.00 kg |  |  |  | 3395.98
| Cost for 1 kg |  |  |  | 485.14
| Say |  |  |  | 485.15
21.8 | Filling the gap in between aluminium frame & adjacent RCC/ Brick/ Stone work by providing weather silicon sealant over backer rod of approved quality as per architectural drawings and direction of Engineer-in-charge complete.
21.8.1 | Upto 5mm depth and 5 mm width
Code | Description | Unit | Qty | Rate | Total
Details of cost for 1 metre
MATERIAL
8646 | Silicon sealant | cartridge | 0.087 | 100 | 8.7
(i/c 5% wastage)
8654 | Masking tape | metre | 2 | 2.3 | 4.6
9999 | Sundries & profile | L.S. | 2.6 | 1.73 | 4.5
9999 | LABOUR | L.S. | 20.8 | 1.73 | 35.98
| TOTAL |  |  |  | 53.78
| Add 1 % for water charges |  |  |  | 0.54
| TOTAL |  |  |  | 54.32
| Add 15 % for contractor's profit and overheads |  |  |  | 8.15
| Cost for 1 metre |  |  |  | 62.47
| Cost for 1 metre |  |  |  | 62.47
| Say |  |  |  | 62.45
21.9 | Extra for applying additional anodic coating AC 25 instead of AC 15 to aluminium extruded sections.
21.9.1 | For fixed portion
Code | Description | Unit | Qty | Rate | Total
Details of cost for 41.09 kg
Difference in cost of
7391 | Anodising 25 microns on aluminium sections | kilogram | 41.09 | 50 | 2054.5
7389 | Anodising 15 microns on aluminium sections | kilogram | -41.09 | 40 | -1643.6
| Total |  |  |  | 410.9
| Add 1 % for water charges |  |  |  | 4.11
| TOTAL |  |  |  | 415.01
| Add 15 % for contractor's profit and overheads |  |  |  | 62.25
| Cost for 41.09 kg |  |  |  | 477.26
| Cost for 1 kg |  |  |  | 11.62
| Say |  |  |  | 11.6
21.9 | Extra for applying additional anodic coating AC 25 instead of AC 15 to aluminium extruded sections.
21.9.2 | For shutters of doors, windows & ventilators
Code | Description | Unit | Qty | Rate | Total
Details of cost for 21.65 kg
Difference in cost of
7391 | Anodising 25 microns on aluminium sections | kilogram | 21.65 | 50 | 1082.5
7389 | Anodising 15 microns on aluminium sections | kilogram | -21.65 | 40 | -866
| Total |  |  |  | 216.5
| Add 1 % for water charges |  |  |  | 2.17
| TOTAL |  |  |  | 218.67
| Add 15 % for contractor's profit and overheads |  |  |  | 32.8
| Cost for 21.65kg |  |  |  | 251.47
| Cost for 1 kg |  |  |  | 11.62
| Say |  |  |  | 11.6
21.1 | Providing and fixing double glazed hermetically sealed glazing in aluminium windows, ventilators and partition etc. with 6 mm thick clear float glass both side, having 12 mm air gap, including providing EPDM gasket, perforated aluminium spacers, desiccants, sealant (Both primary and secondary sealant) etc. as per specifications, drawings and direction of Engineer-in-charge complete.
Code | Description | Unit | Qty | Rate | Total
Details of cost for 1.00 sqm
MATERIAL
Hermetically sealled double glazed unit made with 6mm thick clear float glass both side having 12 mm air gap = 1.00 sqm.
Add for wastage & breakage @ 10% = 0.10 sqm
Total = 1.10 sqm
8648 | Hermetically sealed double glazed unit made with 6 mm thick clear float glass both side having 12 mm air gap | sqm | 1.1 | 2108 | 2318.8
9977 | Carriage of glass | L.S. | 6.66 | 1.73 | 11.52
7390 | Neoprene/EPDM rubber gasket | metre | 6 | 20 | 120
LABOUR
Glazier /
112 | Carpenter 2nd class | Day | 0.23 | 448 | 103.04
114 | Beldar | Day | 0.46 | 368 | 169.28
9988 | Sundries and carriage of gasket | L.S. | 6.89 | 1.73 | 11.92
| TOTAL |  |  |  | 2734.56
| Add 1 % for water charges |  |  |  | 27.35
| TOTAL |  |  |  | 2761.91
| Add 15 % for contractor's profit and overheads |  |  |  | 414.29
| Cost for 1 sqm |  |  |  | 3176.2
| Say |  |  |  | 3176.2
21.11 | Providing and fixing stainless steel (SS 304 grade) adjustable friction windows stays of approved quality with necessary stainless steel screws etc. to the side hung windows as per direction of Engineer- in-charge complete.
21.11.1 | 205 X 19 mm
Code | Description | Unit | Qty | Rate | Total
Details of cost sor 10 nos.
MATERIAL
8649 | Stainless steel (SS 304 grade) adjustable friction window stay 205 x 19 mm | each | 10 | 169 | 1690
8647 | Stainless steel screws 30 mm x4 mm | nos | 40 | 32 | 12.8
9977 | CARRIAGE | L.S. | 2.73 | 1.73 | 4.72
LABOUR
112 | Carpenter 2nd class | Day | 0.14 | 448 | 62.72
114 | Beldar | Day | 0.14 | 368 | 51.52
| TOTAL |  |  |  | 1821.76
| Add 1 % for water charges |  |  |  | 18.22
| TOTAL |  |  |  | 1839.98
| Add 15 % for contractor's profit and overheads |  |  |  | 276
| Cost for 10 nos |  |  |  | 2115.98
| Cost for each |  |  |  | 211.6
| Say |  |  |  | 211.6
21.11 | Providing and fixing stainless steel (SS 304 grade) adjustable friction windows stays of approved quality with necessary stainless steel screws etc. to the side hung windows as per direction of Engineer- in-charge complete.
21.11.2 | 255 X 19 mm
Code | Description | Unit | Qty | Rate | Total
Details of cost sor 10 nos.
MATERIAL
8650 | Stainless steel (SS 304 grade) adjustable friction window stay 255 x 19mm | each | 10 | 219 | 2190
8647 | Stainless steel screws 30 mm x4 mm | nos | 40 | 32 | 12.8
9977 | CARRIAGE | L.S. | 2.73 | 1.73 | 4.72
LABOUR
112 | Carpenter 2nd class | Day | 0.14 | 448 | 62.72
114 | Beldar | Day | 0.14 | 368 | 51.52
| TOTAL |  |  |  | 2321.76
| Add 1 % for water charges |  |  |  | 23.22
| TOTAL |  |  |  | 2344.98
| Add 15 % for contractor's profit and overheads |  |  |  | 351.75
| Cost for 10 nos |  |  |  | 2696.73
| Cost for each |  |  |  | 269.67
| Say |  |  |  | 269.65
21.11 | Providing and fixing stainless steel (SS 304 grade) adjustable friction windows stays of approved quality with necessary stainless steel screws etc. to the side hung windows as per direction of Engineer- in-charge complete.
21.11.3 | 355 X 19 mm
Code | Description | Unit | Qty | Rate | Total
Details of cost sor 10 nos.
MATERIAL
8651 | Stainless steel (SS 304 grade) adjustable friction window stay 355 x 19 mm | each | 10 | 191 | 1910
8647 | Stainless steel screws 30 mm x4 mm | nos | 40 | 32 | 12.8
9977 | CARRIAGE | L.S. | 2.73 | 1.73 | 4.72
LABOUR
112 | Carpenter 2nd class | Day | 0.14 | 448 | 62.72
114 | Beldar | Day | 0.14 | 368 | 51.52
| TOTAL |  |  |  | 2041.76
| Add 1 % for water charges |  |  |  | 20.42
| TOTAL |  |  |  | 2062.18
| Add 15 % for contractor's profit and overheads |  |  |  | 309.33
| Cost for 10 nos |  |  |  | 2371.51
| Cost for each |  |  |  | 237.15
| Say |  |  |  | 237.15
21.11 | Providing and fixing stainless steel (SS 304 grade) adjustable friction windows stays of approved quality with necessary stainless steel screws etc. to the side hung windows as per direction of Engineer- in-charge complete.
21.11.4 | 510 X 19 mm
Code | Description | Unit | Qty | Rate | Total
Details of cost sor 10 nos.
MATERIAL
8652 | Stainless steel (SS 304 grade) adjustable friction window stay 510 x 19 mm | each | 10 | 515 | 5150
8647 | Stainless steel screws 30 mm x4 mm | nos | 40 | 32 | 12.8
9977 | CARRIAGE | L.S. | 2.73 | 1.73 | 4.72
LABOUR
112 | Carpenter 2nd class | Day | 0.14 | 448 | 62.72
114 | Beldar | Day | 0.14 | 368 | 51.52
| TOTAL |  |  |  | 5281.76
| Add 1 % for water charges |  |  |  | 52.82
| TOTAL |  |  |  | 5334.58
| Add 15 % for contractor's profit and overheads |  |  |  | 800.19
| Cost for 10 nos |  |  |  | 6134.77
| Cost for each |  |  |  | 613.48
| Say |  |  |  | 613.5
21.11 | Providing and fixing stainless steel (SS 304 grade) adjustable friction windows stays of approved quality with necessary stainless steel screws etc. to the side hung windows as per direction of Engineer- in-charge complete.
21.11.5 | 710 X 19 mm
Code | Description | Unit | Qty | Rate | Total
Details of cost sor 10 nos.
MATERIAL
8653 | Stainless steel (SS 304 grade) adjustable friction window stay 710 x 19 mm | each | 10 | 889 | 8890
8647 | Stainless steel screws 30 mm x4 mm | nos | 40 | 32 | 12.8
9977 | CARRIAGE | L.S. | 2.73 | 1.73 | 4.72
LABOUR
112 | Carpenter 2nd class | Day | 0.14 | 448 | 62.72
114 | Beldar | Day | 0.14 | 368 | 51.52
| TOTAL |  |  |  | 9021.76
| Add 1 % for water charges |  |  |  | 90.22
| TOTAL |  |  |  | 9111.98
| Add 15 % for contractor's profit and overheads |  |  |  | 1366.8
| Cost for 10 nos |  |  |  | 10478.78
| Cost for each |  |  |  | 1047.88
| Say |  |  |  | 1047.9
21.12 | Providing and fixing aluminium tubular handle bar 32 mm outer dia, 3.0 mm thick & 2100 mm long with SS screws etc .complete as per direction of Engineer-in-Charge.
21.12.1 | Anodized (AC 15 ) aluminium tubular handle bar
Code | Description | Unit | Qty | Rate | Total
Details of cost for 10 nos handle bar.
MATERIAL
10x22/7 x 1/4 (0.032x0.032 - 0.026 x 0.026) x 2.10 = 0.0057 cum
0.0057 cum @ 2710 kg/ cum = 15.56kg
Add 5% wastage 0.78 kg
Total = 16.34 kg
7306 | Aluminium T or L sections | kilogram | 16.34 | 200 | 3268
7389 | Anodising 15 microns on aluminium sections | kilogram | 16.34 | 40 | 653.6
9977 | Carriage of material | L.S. | 4.42 | 1.73 | 7.65
8647 | Stainless steel screws 30 mm x4 mm | nos | 8 | 32 | 2.56
LABOUR
111 | Carpenter 1st class | Day | 0.125 | 487 | 60.88
| Total |  |  |  | 3992.69
| Add 1 % for water charges |  |  |  | 39.93
| Total |  |  |  | 4032.62
| Add 15 % for contractor's profit and overheads |  |  |  | 604.89
| Cost of 10 nos |  |  |  | 4637.51
| Cost of 1 no |  |  |  | 463.75
| Say |  |  |  | 463.75
21.12 | Providing and fixing aluminium tubular handle bar 32 mm outer dia, 3.0 mm thick & 2100 mm long with SS screws etc .complete as per direction of Engineer-in-Charge.
21.12.2 | Powder coated minimum thickness 50 micron aluminium tubular handle bar
Code | Description | Unit | Qty | Rate | Total
Details of cost for 10 nos handle bar.
MATERIAL
10x22/7 x 1/4 (0.032x0.032 - 0.026 x 0.026) x 2.10 = 0.0057 cum
0.0057 cum @ 2710 kg/ cum = 15.56kg
Add 5% wastage 0.78 kg
Total = 16.34 kg
7306 | Aluminium T or L sections | kilogram | 16.34 | 200 | 3268
Epoxy
7392 | Powder coating 50 microns on aluminium sections | kilogram | 16.34 | 64 | 1045.76
9977 | Carriage of material | L.S. | 4.42 | 1.73 | 7.65
8647 | Stainless steel screws 30 mm x4 mm | nos | 8 | 32 | 2.56
LABOUR
111 | Carpenter 1st class | Day | 0.125 | 487 | 60.88
| Total |  |  |  | 4384.85
| Add 1 % for water charges |  |  |  | 43.85
| Total |  |  |  | 4428.7
| Add 15 % for contractor's profit and overheads |  |  |  | 664.31
| Cost of 10 nos |  |  |  | 5093.01
| Cost of 1 no |  |  |  | 509.3
| Say |  |  |  | 509.3
21.12 | Providing and fixing aluminium tubular handle bar 32 mm outer dia, 3.0 mm thick & 2100 mm long with SS screws etc .complete as per direction of Engineer-in-Charge.
21.12.3 | Polyester powder coated minimum thickness 50 micron aluminium tubular handle bar
Code | Description | Unit | Qty | Rate | Total
Details of cost for 10 nos handle bar.
MATERIAL
10x22/7 x 1/4 (0.032x0.032 - 0.026 x 0.026) x 2.10 = 0.0057 cum
0.0057 cum @ 2710 kg/ cum = 15.56kg
Add 5% wastage 0.78 kg
Total = 16.34 kg
7306 | Aluminium T or L sections | kilogram | 16.34 | 200 | 3268
7393 | Polyester powder coating 50 microns on aluminium sections | kilogram | 16.34 | 70 | 1143.8
9977 | Carriage of material | L.S. | 4.42 | 1.73 | 7.65
8647 | Stainless steel screws 30 mm x4 mm | nos | 8 | 32 | 2.56
LABOUR
111 | Carpenter 1st class | Day | 0.125 | 487 | 60.88
| Total |  |  |  | 4482.89
| Add 1 % for water charges |  |  |  | 44.83
| Total |  |  |  | 4527.72
| Add 15 % for contractor's profit and overheads |  |  |  | 679.16
| Cost of 10 nos |  |  |  | 5206.88
| Cost of 1 no |  |  |  | 520.69
| Say |  |  |  | 520.7
21.13 | Providing and fixing 100mm brass locks (best make of approved quality) for aluminium doors including necessary cutting and making good etc. complete.
Code | Description | Unit | Qty | Rate | Total
Detail of cost for 1 nos.
MATERIAL
7001 | Brass 100mm mortice latch and lock with6 levers without pair of handles | each | 1 | 220 | 220
LABOUR
111 | Carpenter 1st class | Day | 0.17 | 487 | 82.79
9999 | Sundry and screws | L.S. | 3.64 | 1.73 | 6.3
| Total |  |  |  | 309.09
| Add 1 % for water charges |  |  |  | 3.09
| Total |  |  |  | 312.18
| Add 15 % for contractor's profit and overheads |  |  |  | 46.83
| Cost of 1 no |  |  |  | 359.01
| Say |  |  |  | 359
21.14 | Providing and fixing anodised aluminium (anodised transparent or dyed to required shade according to IS: 1868. Minimum anodic coating of grade AC 15) sub frame work for windows and ventilators with extruded built up standard tubular sections of approved make conforming to IS: 733 and IS: 1285, fixed with dash fastener of required dia and size (Dash fastener to be paid for separately).
Code | Description | Unit | Qty | Rate | Total
Details of cost for 4.082kg
MATERIAL
Aluminium Section
(i) External member of the frame (Jindal section no TU/ 3644)
V = 2x2.00 = 4.00 m
H = 2x1.20 = 2.40 m
Total= 6.40 m @ 0.607 kg/m = 3.885kg
Angle cleat 38x38x4.8 mm 50 mm long
4x0.05 = 0.200 m @ 0.985 kg/m = 0.197 kg
sub total = 4.082kg.
Add 5% wastage = 0.204kg
Total = 4.286kg
7306 | Aluminium T or L sections | kilogram | 4.286 | 200 | 857.2
589 | Chromium plated Brass screws 20 mm | Nos | 8 | 170 | 13.6
7389 | Anodising 15 microns on aluminium sections | kilogram | 4.286 | 40 | 171.44
9977 | Carriage of material | L.S. | 5.2 | 1.73 | 9
LABOUR
For fabrication of frame
116 | Fitter (grade 1) | Day | 0.04 | 487 | 19.48
139 | Skilled Beldar (for floor rubbing etc.) | Day | 0.04 | 407 | 16.28
114 | Beldar | Day | 0.02 | 368 | 7.36
100 | Bandhani | Day | 0.01 | 407 | 4.07
9999 | Labour for drilling holes, hire charges of drill, electricity charges, carriage of dash hold fastners & sundries | L.S. | 5.2 | 1.73 | 9
| TOTAL |  |  |  | 1107.43
| Add 1 % for water charges |  |  |  | 11.07
| TOTAL |  |  |  | 1118.5
| Add 15 % for contractor's profit and overheads |  |  |  | 167.78
| Cost for 4.082 kg |  |  |  | 1286.28
| Cost for 1 kg |  |  |  | 315.11
| Say |  |  |  | 315.1
21.15 | Providing and fixing aluminium casement windows fastener of required length for aluminium windows with necessary screws etc. complete.
21.15.1 | Anodized (AC 15) aluminium
Code | Description | Unit | Qty | Rate | Total
Detail of cost for 10 nos.
MATERIAL
8660 | Aluminium casement window fastener (Anodised AC 15) | each | 10 | 40 | 400
8666 | Stainless steel screws 25 mm x4 mm | Nos | 40 | 35 | 14
LABOUR
111 | Carpenter 1st class | Day | 0.06 | 487 | 29.22
9977 | Carriage of materials | L.S. | 2.73 | 1.73 | 4.72
| Total |  |  |  | 447.94
| Add 1 % for water charges |  |  |  | 4.48
| Total |  |  |  | 452.42
| Add 15 % for contractor's profit and overheads |  |  |  | 67.86
| Cost of 10 nos |  |  |  | 520.28
| Cost of 1 nos |  |  |  | 52.03
| Say |  |  |  | 52.05
21.15 | Providing and fixing aluminium casement windows fastener of required length for aluminium windows with necessary screws etc. complete.
21.15.2 | Powder coated minimum thickness 50 micron aluminium
Code | Description | Unit | Qty | Rate | Total
Detail of cost for 10 nos.
MATERIAL
8661 | Aluminium casement window fastener (powder coated ) | each | 10 | 43 | 430
8666 | Stainless steel screws 25 mm x4 mm | Nos | 40 | 35 | 14
LABOUR
111 | Carpenter 1st class | Day | 0.06 | 487 | 29.22
9977 | Carriage of materials | L.S. | 2.73 | 1.73 | 4.72
| Total |  |  |  | 477.94
| Add 1 % for water charges |  |  |  | 4.78
| Total |  |  |  | 482.72
| Add 15 % for contractor's profit and overheads |  |  |  | 72.41
| Cost of 10 nos |  |  |  | 555.13
| Cost of 1 nos |  |  |  | 55.51
| Say |  |  |  | 55.5
21.15 | Providing and fixing aluminium casement windows fastener of required length for aluminium windows with necessary screws etc. complete.
21.15.3 | Polyester powder coated minimum thickness 50 micron aluminium
Code | Description | Unit | Qty | Rate | Total
Detail of cost for 10 nos.
MATERIAL
8662 | Aluminium casement window fastener (polyester powder coated) | each | 10 | 42 | 420
8666 | Stainless steel screws 25 mm x4 mm | Nos | 40 | 35 | 14
LABOUR
111 | Carpenter 1st class | Day | 0.06 | 487 | 29.22
9977 | Carriage of materials | L.S. | 2.73 | 1.73 | 4.72
| Total |  |  |  | 467.94
| Add 1 % for water charges |  |  |  | 4.68
| Total |  |  |  | 472.62
| Add 15 % for contractor's profit and overheads |  |  |  | 70.89
| Cost of 10 nos |  |  |  | 543.51
| Cost of 1 nos |  |  |  | 54.35
| Say |  |  |  | 54.35
21.16 | Providing and fixing aluminium round shape handle of outer dia 100 mm with SS screws etc. complete as per direction of Engineer-in- charge
21.16.1 | Anodized (AC 15 ) aluminium
Code | Description | Unit | Qty | Rate | Total
Detail of cost for 10 nos.
MATERIAL
8663 | Aluminium round shape handle (anodised AC 15) outer dia 100mm | each | 10 | 49 | 490
8666 | Stainless steel screws 25 mm x4 mm | Nos | 40 | 35 | 14
LABOUR
111 | Carpenter 1st class | Day | 0.06 | 487 | 29.22
9977 | Carriage of materials | L.S. | 2.73 | 1.73 | 4.72
| Total |  |  |  | 537.94
| Add 1 % for water charges |  |  |  | 5.38
| Total |  |  |  | 543.32
| Add 15 % for contractor's profit and overheads |  |  |  | 81.5
| Cost of 10 nos |  |  |  | 624.82
| Cost of 1 nos |  |  |  | 62.48
| Say |  |  |  | 62.5
21.16 | Providing and fixing aluminium round shape handle of outer dia 100 mm with SS screws etc. complete as per direction of Engineer-in- charge
21.16.2 | Powder coated minimum thickness 50 micron aluminium
Code | Description | Unit | Qty | Rate | Total
Detail of cost for 10 nos.
8664 | Aluminium round shape handle (powder coated) outer dia 100 mm | each | 10 | 54 | 540
8666 | Stainless steel screws 25 mm x4 mm | Nos | 40 | 35 | 14
LABOUR
111 | Carpenter 1st class | Day | 0.06 | 487 | 29.22
9977 | Carriage of materials | L.S. | 2.73 | 1.73 | 4.72
| Total |  |  |  | 587.94
| Add 1 % for water charges |  |  |  | 5.88
| Total |  |  |  | 593.82
| Add 15 % for contractor's profit and overheads |  |  |  | 89.07
| Cost of 10 nos |  |  |  | 682.89
| Cost of 1 nos |  |  |  | 68.29
| Say |  |  |  | 68.3
21.16 | Providing and fixing aluminium round shape handle of outer dia 100 mm with SS screws etc. complete as per direction of Engineer-in- charge
21.16.3 | Polyester powder coated minimum thickness 50 micron aluminium
Code | Description | Unit | Qty | Rate | Total
Detail of cost for 10 nos.
MATERIAL
8665 | Aluminium round shape handle (polyester powder coated) outer dia 100 mm | each | 10 | 59 | 590
8666 | Stainless steel screws 25 mm x4 mm | Nos | 40 | 35 | 14
LABOUR
111 | Carpenter 1st class | Day | 0.06 | 487 | 29.22
9977 | Carriage of materials | L.S. | 2.73 | 1.73 | 4.72
| Total |  |  |  | 637.94
| Add 1 % for water charges |  |  |  | 6.38
| Total |  |  |  | 644.32
| Add 15 % for contractor's profit and overheads |  |  |  | 96.65
| Cost of 10 nos |  |  |  | 740.97
| Cost of 1 nos |  |  |  | 74.1
| Say |  |  |  | 74.1
21.17 | Providing and fixing anodised aluminium grill (anodised transparent or dyed to required shade according to IS: 1868 with minimum anodic coating of grade AC 15) of approved design/pattern, with approved standard section and fixed to the existing window frame with C.P. brass/ stainless steel screws @ 200 mm centre to centre, including cutting the grill to proper opening size for fixing and operation of handles and fixing approved anodised aluminium standard section around the opening, all complete as per requirement and direction of Engineer-in-charge. (Only weight of grill to be measured for payment).
Code | Description | Unit | Qty | Rate | Total
Details of cost for 10.00 kg
MATERIAL
Anodised aluminium grill = 10.00 kg
Add 20% wastage = 2 kg = 12 kg
8774 | Aluminium Grill | kg | 12 | 250 | 3000
9977 | Carriage of materials | L.S. | 11 | 1.73 | 19.03
LABOUR
for fixing
116 | Fitter (grade 1) | Day | 0.5 | 487 | 243.5
139 | Skilled Beldar (for floor rubbing etc.) | Day | 0.25 | 407 | 101.75
114 | Beldar | Day | 0.25 | 368 | 92
100 | Bandhani | Day | 0.05 | 407 | 20.35
9999 | Sundries | L.S. | 25 | 1.73 | 43.25
| TOTAL |  |  |  | 3519.88
| Add 1 % for water charges |  |  |  | 35.2
| TOTAL |  |  |  | 3555.08
| Add 15 % for contractor's profit and overheads |  |  |  | 533.26
| Cost for 10.00 kg |  |  |  | 4088.34
| Cost for 1 kg |  |  |  | 408.83
| Say |  |  |  | 408.85
21.18 | Providing and fixing 12 mm thick frameless toughened glass door shutter of approved brand and manufacture, including providing and fixing top & bottom pivot & spring type fixing arrangement and making necessary holes etc. for fixing required door fittings, all complete as per direction of Engineer-in-charge (Door handle, lock and stopper etc.to be paid separately).
Code | Description | Unit | Qty | Rate | Total
Details of cost for 2.10 sqm
MATERIAL
Glass= 2.10 Sqm. Add Wastage @ 10% = 0.21 sqm. Total= 2.31 sqm.
8778 | Toughened glass 12 mm thickness | sqm | 2.31 | 1747 | 4035.57
9977 | Carriage of glass panes and other materials | L.S. | 8.19 | 1.73 | 14.17
9999 | Methylated spirit | L.S. | 5.33 | 1.73 | 9.22
Stainless steel pivot and spring type fixing
21.4.1 | Rate as per Item No.21.4.1 of SH:Aluminium Work | each | 2 | 2054.85 | 4272.3
LABOUR
119 | Glazier | Day | 0.9 | 448 | 403.2
114 | Beldar | Day | 0.9 | 368 | 331.2
9999 | Sundries,sush rog cotton etc. | L.S. | 1.13 | 1.73 | 1.95
| TOTAL |  |  |  | 9067.61
| Add 1 % for water charges on all except (A) i.e. on (9067.61 - 4272.30) = 4795.31 |  |  |  | 47.95
| TOTAL |  |  |  | 9115.56
| Add 15 % for contractor's profit and overheads on all except (A) i.e. on (9115.56 - 4272.30) = 4843.26 |  |  |  | 726.49
| Cost for 2.10 sqm |  |  |  | 9842.05
| Cost for 1 sqm |  |  |  | 4686.69
| Say |  |  |  | 4686.7
21.19 | Filling the gap in between aluminium/ stone/ wood frame and adjacent RCC/ Brick/ Stone/ wood/ Ceramic/ Gypsum work by providing weather/structural non sag elastomeric PU sealant over backer rod of approved quality as per architectural drawings and direction of Engineer-in-charge complete, complying to ASTM C920, DIN 18540-F & ISO 11600
21.19.1 | Upto 5 mm depth and 5 mm width
Code | Description | Unit | Qty | Rate | Total
Details of cost for 10m length width 5mm & depth 5mm
MATERIAL
2604 | Weather/structural non sag elastomeric PU sealant (600ml Sausage) for joints in RCC/ Brick/ Stone/ wood/ Ceramic/ Gypsum/ Alluminium work complying to ASTM C920, DIN 18540-F & ISO 11600 incl all taxes | each | 1 | 532 | 532
8654 | Masking tape | metre | 20 | 2.3 | 46
9999 | Sundries, including charges of Sealant gun machine, dhoti etc | L.S. | 26 | 1.73 | 44.98
9977 | Carriage of material | L.S. | 8.4 | 1.73 | 14.53
LABOUR
123 | Mason (brick layer) 1st class | day | 0.4 | 487 | 194.8
| TOTAL |  |  |  | 832.31
| Add 1 % for water charges |  |  |  | 8.32
| TOTAL |  |  |  | 840.63
| Add 15 % for contractor's profit and overheads |  |  |  | 126.09
| Cost of 10 metre |  |  |  | 966.72
| Cost per metre |  |  |  | 96.67
| Say |  |  |  | 96.65
21.19 | Filling the gap in between aluminium/ stone/ wood frame and adjacent RCC/ Brick/ Stone/ wood/ Ceramic/ Gypsum work by providing weather/structural non sag elastomeric PU sealant over backer rod of approved quality as per architectural drawings and direction of Engineer-in-charge complete, complying to ASTM C920, DIN 18540-F & ISO 11600
21.19.2 | Upto 10 mm depth and 10 mm width
Code | Description | Unit | Qty | Rate | Total
Details of cost for 10m length width 10mm & depth 10mm
MATERIAL
2604 | Weather/structural non sag elastomeric PU sealant (600ml Sausage) for joints in RCC/ Brick/ Stone/ wood/ Ceramic/ Gypsum/ Alluminium work complying to ASTM C920, DIN 18540-F & ISO 11600 incl all taxes | each | 1.5 | 532 | 798
8654 | Masking tape | metre | 20 | 2.3 | 46
9999 | Sundries, including charges of Sealant gun machine, dhoti etc | L.S. | 26 | 1.73 | 44.98
9977 | Carriage of material | L.S. | 8.4 | 1.73 | 14.53
LABOUR
123 | Mason (brick layer) 1st class | day | 0.5 | 487 | 243.5
| TOTAL |  |  |  | 1147.01
| Add 1 % for water charges |  |  |  | 11.47
| TOTAL |  |  |  | 1158.48
| Add 15 % for contractor's profit and overheads |  |  |  | 173.77
| Cost of 10 metre |  |  |  | 1332.25
| Cost per metre |  |  |  | 133.23
| Say |  |  |  | 133.2
21.19 | Filling the gap in between aluminium/ stone/ wood frame and adjacent RCC/ Brick/ Stone/ wood/ Ceramic/ Gypsum work by providing weather/structural non sag elastomeric PU sealant over backer rod of approved quality as per architectural drawings and direction of Engineer-in-charge complete, complying to ASTM C920, DIN 18540-F & ISO 11600
21.19.3 | Upto 20 mm depth and 20 mm width
Code | Description | Unit | Qty | Rate | Total
Details of cost for 10m length width 20mm & depth 20mm
MATERIAL
2604 | Weather/structural non sag elastomeric PU sealant (600ml Sausage) for joints in RCC/ Brick/ Stone/ wood/ Ceramic/ Gypsum/ Alluminium work complying to ASTM C920, DIN 18540-F & ISO 11600 incl all taxes | each | 3 | 532 | 1596
8654 | Masking tape | metre | 20 | 2.3 | 46
2630 | Baker rod | metre | 10 | 5 | 50
9999 | Sundries, including charges of Sealant gun machine, dhoti etc | L.S. | 26 | 1.73 | 44.98
9977 | Carriage of material | L.S. | 8.4 | 1.73 | 14.53
LABOUR
123 | Mason (brick layer) 1st class | day | 0.75 | 487 | 365.25
| TOTAL |  |  |  | 2116.76
| Add 1 % for water charges |  |  |  | 21.17
| TOTAL |  |  |  | 2137.93
| Add 15 % for contractor's profit and overheads |  |  |  | 320.69
| Cost of 10 metre |  |  |  | 2458.62
| Cost per metre |  |  |  | 245.86
| Say |  |  |  | 245.85
22.1 | Providing and laying integral cement based treatment for water proofing on horizontal surface at all depth below ground level for under ground structures as directed by Engineer-in-Charge and consisting of : (i) Ist layer of 22 mm to 25 mm thick approved and specified rough stone slab over a 25 mm thick base of cement mortar 1:3 (1 cement : 3 coarse sand) mixed with water proofing compound conforming to IS:2645 in the recommended proportion over the leveling course (leveling course to be paid separately). Joints sealed and grouted with cement slurry mixed with water proofing compound. (ii) 2nd layer of 25 mm thick cement mortar 1:3 (1 cement: 3 coarse sand) mixed with water proofing compound in recommended proportions. (iii) Finishing top with stone aggregate of 10 mm to 12 mm nominal size spreading @ 8 cudm/sqm thoroughly embedded in the 2nd layer.
22.1.1 | Using rough kota stone.
Code | Description | Unit | Qty | Rate | Total
Details of cost for 10.00 sqm
MATERIAL
Ist layer
Cement mortar 1:3 for fixing of stone 10x0.025 = 0.25 cum
3.8 | Rate as per Item Number 3.8 of SH: Mortars | cum | 0.25 | 4723.5 | 1180.88
Kota stone slab = 10 sqm
Wastage @ 10% = 1 sqm
Total = 11 sqm
1169 | Kotastone slab 25mm thick (rough cheseled) | sqm | 11 | 280 | 3080
Cartage 11x0.025 @ 2330 kg/m3 = 0.64 t
2216 | Carriage of Stone blocks white & red sand stone & kota stone slab | tonne | 0.64 | 92.24 | 59.03
Cement mortar 1:3
10x0.025 = 0.25 cum
Wastage @ 12% = 0.03 cum
Total = 0.28 cum
3.8 | Rate as per Item No.3.8 of SH:M O R T A R S | cum | 0.28 | 4723.5 | 1322.58
for slurry Bed
2x10.00 @ 2kg/m3 = 40.00 kg
Joints
4x3.7x0.02x0.037 = 0.011 cum
25x0.6x0.02x0.037 = 0.011 cum
= 0.022 cum @ 1440 kg/cum =31.68 kg
Total = 71.88 kg or 0. 72 t
367 | Portland Cement (OPC-43 grade) | tonne | 0.072 | 5700 | 410.4
2209 | Carriage of Cement | tonne | 0.072 | 92.24 | 6.64
Mortar = 0.25 + 0.28 = 0.53 cum
Cement in 0.53 cum @ 5.1 q/cum = 2.7 quintal
Cement in slurry = 0.73 quintal
Total = 3.43 quintal @ 1 kg for 50 kg of cement i.e. 6.86 kg
1213 | Water proofing materials | kilogram | 6.86 | 35 | 240.1
296 | Stone Aggregate (Single size) : 12.5 mm nominal size | cum | 0.08 | 1300 | 104
@ 8 cudm/sqm 1x10.3x8x1/1000 = 0.08 cum
2202 | Carriage of Stone aggregate below 40 mm nominal size | cum | 0.08 | 103.77 | 8.3
Labour for base mortar & kota stone laying i.e. slurry job
Labour for base mortar & kota stone laying i/c slurry job
125 | Mason (for plain stone work) 2nd class | Day | 1.2 | 448 | 537.6
114 | Beldar | Day | 1 | 368 | 368
115 | Coolie | Day | 1 | 368 | 368
LABOUR
Labour for top layer & spreading stone grit
125 | Mason (for plain stone work) 2nd class | Day | 1.08 | 448 | 483.84
114 | Beldar | Day | 1.08 | 368 | 397.44
101 | Bhisti | Day | 0.45 | 407 | 183.15
9999 | Sundries | L.S. | 6.24 | 1.73 | 10.8
| TOTAL |  |  |  | 8760.76
| Add 1 % for water charges |  |  |  | 87.61
| TOTAL |  |  |  | 8848.37
| Add 15 % for contractor's profit and overheads |  |  |  | 1327.26
| Cost for 10.00 sqm |  |  |  | 10175.63
| Cost for 1 sqm |  |  |  | 1017.56
| Say |  |  |  | 1017.55
22.2 | Providing and laying integral cement based treatment for water proofing on the vertical surface by fixing specified stone slab 22 mm to 25 mm thick with cement slurry mixed with water proofing compound conforming to IS:2645 in recommended proportions with a gap of 20 mm (minimum) between stone slabs and the receiving surfaces and filling the gaps with neat cement slurry mixed with water proofing compound and finishing the exterior of stone slab with cement mortar 1:3 (1 cement : 3 coarse sand) 20 mm thick with neat cement punning mixed with water proofing compound in recommended proportion complete at all levels and as directed by Engineer-in-charge :
22.2.1 | Using rough Kota stone
Code | Description | Unit | Qty | Rate | Total
Details of cost for 10.00 sqm
MATERIAL
Ist layer
Kota stone slab = 10 sqm
Wastage @ 10% = 1 sqm
Total = 11 sqm
1169 | Kotastone slab 25mm thick (rough cheseled) | sqm | 11 | 280 | 3080
Cartage 11x0.025 @ 2330 kg/m3 = 0.64t
2216 | Carriage of Stone blocks white & red sand stone & kota stone slab | tonne | 0.64 | 92.24 | 59.03
Cement slurry for jointing
6x3.70 = 22.20 m
7x2.78 = 19.46 m
=41.66x0.025x0.012 = 0.013 cum
Cement slurry for filling 20 mm gap
10x0.02 = 0.200 cum
= 0.213 cum @ 1440 kg/cum = 306.70 kg or 0.307 t
367 | Portland Cement (OPC-43 grade) | tonne | 0.31 | 5700 | 1767
2209 | Carriage of Cement | tonne | 0.31 | 92.24 | 28.59
Cement plaster 1:3 with neat cement punning
13.9.2 | Rate as per item no 13.9.2 of SH : Finishing | sqm | 10 | 313.25 | 3132.5
Water proofing material
Cement slurry = 0.31 t = 310 kg
Cement plaster 1:3 @ 13.62 q/100sqm = 136.20 kg
Total = 446.20 kg @ 1 kg for 50 kg of cement i.e. 8.90 kg
1213 | Water proofing materials | kilogram | 8.9 | 35 | 311.5
LABOUR
Fixing of Kota stone and applying cement slurry.
125 | Mason (for plain stone work) 2nd class | Day | 3 | 448 | 1344
114 | Beldar | Day | 3 | 368 | 1104
115 | Coolie | Day | 1 | 368 | 368
9999 | Sundries and scaffolding | L.S. | 18.2 | 1.73 | 31.49
| TOTAL |  |  |  | 11226.11
| Add 1 % for water charges on all except (A) i.e. on (11226.11 - 3132.50) = 8093.61 |  |  |  | 80.94
| TOTAL |  |  |  | 11307.05
| Add 15 % for contractor's profit and overheads on all except (A) i.e. on (11307.05 - 3132.50) = 8174.55 |  |  |  | 1226.18
| Cost for 10.00sqm |  |  |  | 12533.23
| Cost for 1 sqm |  |  |  | 1253.32
| Say |  |  |  | 1253.3
22.3 | Providing and laying water proofing treatment to vertical and horizontal surfaces of depressed portions of W.C., kitchen and the like consisting of: (i) Ist course of applying cement slurry @ 4.4 kg/sqm mixed with water proofing compound conforming to IS 2645 in recommended proportions including rounding off junction of vertical and horizontal surface. (ii) IInd course of 20 mm cement plaster 1:3 (1 cement : 3 coarse sand) mixed with water proofing compound in recommended proportion including rounding off junction of vertical and horizontal surface. (iii) IIIrd course of applying blown or residual bitumen applied hot at 1.7 kg. per sqm of area. (iv) IVth course of 400 micron thick PVC sheet. (Overlaps at joints of PVC sheet should be 100 mm wide and pasted to each other with bitumen @ 1.7 kg/ sqm).
Code | Description | Unit | Qty | Rate | Total
Details of cost for 10 sqm
MATERIAL
Cement slurry @ 4.4 kg/sqm = 44.00 kg or 0.044 t
367 | Portland Cement (OPC-43 grade) | tonne | 0.044 | 5700 | 250.8
2209 | Carriage of Cement | tonne | 0.044 | 92.24 | 4.06
MATERIAL
Cement plaster 1:3 (20 mm thick)
3.8 | Rate as per Item No.3.8 of SH:M O R T A R S | cum | 0.224 | 4723.5 | 1058.06
LABOUR
155 | Mason (average) | Day | 0.94 | 467 | 438.98
115 | Coolie | Day | 1.02 | 368 | 375.36
101 | Bhisti | Day | 1.1 | 407 | 447.7
9999 | Scafolding and sundries | L.S. | 12.61 | 1.73 | 21.82
313 | Blown type petroleum bitumen of penetration 85/25 of approved quality | tonne | 0.017 | 34561 | 587.54
= 10x1.70= 17 kg = 0.017 t
2211 | Carriage of Tar / Bitumen | tonne | 0.017 | 103.77 | 1.76
3002 | Polyvinyle chloride sheet 400 micron thick | sqm | 10 | 40 | 400
9977 | CARRIAGE | L.S. | 13 | 1.73 | 22.49
1213 | Water proofing materials | kilogram | 3.6 | 35 | 126
@ 1 kg per 50 kg of cement used Cement slurry = 44 kg Cement plaster 1:3 10x(13.62xl00)/100= 136.2 kg Total = 180.2 kg/50 = 3.60 kg
LABOUR
131 | Painter | Day | 0.2 | 448 | 89.6
114 | Beldar | Day | 1.33 | 368 | 489.44
130 | Mistry | Day | 0.06 | 487 | 29.22
9999 | Sundries | L.S. | 7.28 | 1.73 | 12.59
| TOTAL |  |  |  | 4355.42
| Add 1 % for water charges |  |  |  | 43.55
| TOTAL |  |  |  | 4398.97
| Add 15 % for contractor's profit and overheads |  |  |  | 659.85
| Cost for 10 sqm |  |  |  | 5058.82
| Cost for 1 sqm |  |  |  | 505.88
| Say |  |  |  | 505.9
22.4 | Providing and Placing in position suitable PVC water stops conforming to IS:12200 for construction/ expansion joints between two RCC members and fixed to the reinforcement with binding wire before pouring concrete etc. complete :
22.4.1 | Serrated with central bulb (225 mm wide, 8-11 mm thick)
Code | Description | Unit | Qty | Rate | Total
Details of cost for 100 metres
MATERIAL
7427 | Water stops Serrated with central bulb (225 mm wide, 8-11 mm thick) | metre | 100 | 211 | 21100
LABOUR
114 | Beldar | Day | 2 | 368 | 736
9999 | Sundries & wire etc. | L.S. | 26 | 1.73 | 44.98
| TOTAL |  |  |  | 21880.98
| Add 1 % for water charges |  |  |  | 218.81
| TOTAL |  |  |  | 22099.79
| Add 15 % for contractor's profit and overheads |  |  |  | 3314.97
| Cost for 100 metres |  |  |  | 25414.76
| Cost for 1 metre |  |  |  | 254.15
| Say |  |  |  | 254.15
22.4 | Providing and Placing in position suitable PVC water stops conforming to IS:12200 for construction/ expansion joints between two RCC members and fixed to the reinforcement with binding wire before pouring concrete etc. complete :
22.4.2 | Dumb bell with central bulb (180 mm wide, 8 mm thick)
Code | Description | Unit | Qty | Rate | Total
Details of cost for 100 metres
MATERIAL
7428 | Water stops Dumb bell with central bulb | metre | 100 | 165 | 16500
LABOUR
114 | Beldar | Day | 2 | 368 | 736
9999 | Sundries & wire etc. | L.S. | 26 | 1.73 | 44.98
| TOTAL |  |  |  | 17280.98
| Add 1 % for water charges |  |  |  | 172.81
| TOTAL |  |  |  | 17453.79
| Add 15 % for contractor's profit and overheads |  |  |  | 2618.07
| Cost for 100 metres |  |  |  | 20071.86
| Cost for 1 metre |  |  |  | 200.72
| Say |  |  |  | 200.7
22.4 | Providing and Placing in position suitable PVC water stops conforming to IS:12200 for construction/ expansion joints between two RCC members and fixed to the reinforcement with binding wire before pouring concrete etc. complete :
22.4.3 | Kickers (320 mm wide, 5 mm thick)
Code | Description | Unit | Qty | Rate | Total
Details of cost for 100 metres
MATERIAL
7429 | Kickers | metre | 100 | 195 | 19500
LABOUR
114 | Beldar | Day | 2 | 368 | 736
9999 | Sundries & wire etc. | L.S. | 26 | 1.73 | 44.98
| TOTAL |  |  |  | 20280.98
| Add 1 % for water charges |  |  |  | 202.81
| TOTAL |  |  |  | 20483.79
| Add 15 % for contractor's profit and overheads |  |  |  | 3072.57
| Cost for 100 metres |  |  |  | 23556.36
| Cost for 1 metre |  |  |  | 235.56
| Say |  |  |  | 235.55
22.5 | Providing and laying water proofing treatment in sunken portion of WCs, bathroom etc., by applying cement slurry mixed with water proofing cement compound consisting of applying : (a) First layer of slurry of cement @ 0.488 kg/sqm mixed with water proofing cement compound @ 0.253 kg/ sqm. This layer will be allowed to air cure for 4 hours. (b) Second layer of slurry of cement @ 0.242 kg/sqm mixed with water proofing cement compound @ 0.126 kg/sqm. This layer will be allowed to air cure for 4 hours followed with water curing for 48 hours. The rate includes preparation of surface, treatment and sealing of all joints, corners, junctions of pipes and masonry with polymer mixed slurry.
Code | Description | Unit | Qty | Rate | Total
Details of cost for 10 sqm
Cement 10x(0.488+0.242) = 7.30 kg
Sealing fillets 10x0.5 kg / sqm = 5.00 kg
Total = 12.30 kg = 0.012 tonne
367 | Portland Cement (OPC-43 grade) | tonne | 0.012 | 5700 | 68.4
2209 | Carriage of Cement | tonne | 0.012 | 92.24 | 1.11
Bonding material 1.6 kgx30x2 = 96 kg Bitumen (blown/residual type)
10x(0.25+0.126) = 3.79 kg
Sealing fillets 10x0.10 kg / sqm = 1.00 kg
Wastage @ 5% on 4.79 kg = 0.24 kg
Total = 5.03 kg Say 5.00 kg
8501 | Polymer modified cementation coating | kilogram | 5 | 140 | 700
LABOUR
155 | Mason (average) | Day | 2 | 467 | 934
114 | Beldar | Day | 2 | 368 | 736
101 | Bhisti | Day | 0.25 | 407 | 101.75
9999 | Sundries, brushes etc | L.S. | 15.6 | 1.73 | 26.99
| TOTAL |  |  |  | 2568.25
| Add 1 % for water charges |  |  |  | 25.68
| TOTAL |  |  |  | 2593.93
| Add 15 % for contractor's profit and overheads |  |  |  | 389.09
| Cost for 10 sqm |  |  |  | 2983.02
| Cost for 1 sqm |  |  |  | 298.3
| Say |  |  |  | 298.3
22.6 | Providing and laying water proofing treatment on roofs of slabs by applying cement slurry mixed with water proofing cement compound consisting of applying: (a) after surface preparation, first layer of slurry of cement @ 0.488 kg/sqm mixed with water proofing cement compound @ 0.253 kg/sqm. (b) laying second layer of Fibre glass cloth when the first layer is still green. Overlaps of joints of fibre cloth should not be less than 10 cm. (c) third layer of 1.5 mm thickness consisting of slurry of cement @ 1.289 kg/sqm mixed with water proofing cement compound @ 0.670 kg/sqm and coarse sand @ 1.289 kg/sqm. This will be allowed to air cure for 4 hours followed by water curing for 48 hours. The entire treatment will be taken upto 30 cm on parapet wall and tucked into groove in parapet all around. (d) fourth and final layer of brick tiling with cement mortar (which will be paid for separately.For the purpose of measurement the entire treated surface will be measured.
Code | Description | Unit | Qty | Rate | Total
Details of cost for 10 sqm
MATERIAL
Cement 10x(1.289+0.488) = 17.77 kg
Sealing fillets @ 10% = 1.77 kg
Total = 19.54kg = 0.020 tonne
367 | Portland Cement (OPC-43 grade) | tonne | 0.02 | 5700 | 114
2209 | Carriage of Cement | tonne | 0.02 | 92.24 | 1.84
Bonding material 1.6 kgx30x2 = 96 kg Bitumen (blown/residual type)
10x(0.253+0.67) = 9.23 kg
Wastage @ 5% = 0.46 kg
Total = 9.69 kg
8501 | Polymer modified cementation coating | kilogram | 9.69 | 140 | 1356.6
Fibre Glass cloth = 10.00 sqm
Wastage @ 10 % - 1.00 sqm
Total = 11.00 sqm
8502 | Fibre glass cloth | sqm | 11 | 44 | 484
LABOUR
155 | Mason (average) | Day | 2 | 467 | 934
114 | Beldar | Day | 1 | 368 | 368
101 | Bhisti | Day | 0.25 | 407 | 101.75
9999 | Sundries, brushes etc | L.S. | 23.4 | 1.73 | 40.48
| TOTAL |  |  |  | 3400.67
| Add 1 % for water charges |  |  |  | 34.01
| TOTAL |  |  |  | 3434.68
| Add 15 % for contractor's profit and overheads |  |  |  | 515.2
| Cost for 10 sqm |  |  |  | 3949.88
| Cost for 1 sqm |  |  |  | 394.99
| Say |  |  |  | 395
22.7 | Providing and laying integral cement based water proofing treatment including preparation of surface as required for treatment of roofs, balconies, terraces etc consisting of following operations: (a) Applying a slurry coat of neat cement using 2.75 kg/sqm of cement admixed with water proofing compound conforming to IS. 2645 and approved by Engineer-in-charge over the RCC slab including adjoining walls upto 300 mm height including cleaning the surface before treatment. (b) Laying brick bats with mortar using broken bricks/brick bats 25 mm to 115 mm size with 50% of cement mortar 1:5 (1 cement : 5 coarse sand) admixed with water proofing compound conforming to IS : 2645 and approved by Engineer-in-charge over 20 mm thick layer of cement mortar of mix 1:5 (1 cement :5 coarse sand) admixed with water proofing compound conforming to IS : 2645 and approved by Engineer-in-charge to required slope and treating similarly the adjoining walls upto 300 mm height including rounding of junctions of walls and slabs. (c) After two days of proper curing applying a second coat of cement slurry using 2.75 kg/ sqm of cement admixed with water proofing compound conforming to IS : 2645 and approved by Engineer- in-charge. (d) Finishing the surface with 20 mm thick jointless cement mortar of mix 1:4 (1 cement :4 coarse sand) admixed with water proofing compound conforming to IS : 2645 and approved by Engineer- in-charge including laying glass fibre cloth of approved quality in top layer of plaster and finally finishing the surface with trowel with neat cement slurry and making pattern of 300x300 mm square 3 mm deep. (e) The whole terrace so finished shall be flooded with water for a minimum period of two weeks for curing and for final test. All above operations to be done in order and as directed and specified by the Engineer-in-Charge :
22.7.1 | With average thickness of 120 mm and minimum thickness at khurra as 65 mm.
Code | Description | Unit | Qty | Rate | Total
Detail of cost for 10 sqm
i) Cement slury
367 | Portland Cement (OPC-43 grade) | tonne | 0.0275 | 5700 | 156.75
ii) Cement mortar 1:5 (1 cement: 5 coarsesand)
3.1 | Rate as per Item No.3.10 of SH:Mortars | cum | 0.224 | 3565.05 | 798.57
iii) Roof treatment with brick bat and cement mortar
MATERIAL
285 | Brick Aggregate (Single size) : 63 mm nominal size | cum | 0.94 | 750 | 705
2260 | Carriage of Brick aggregate | cum | 0.94 | 112.79 | 106.02
Cement mortar 1:5
3.1 | Rate as per Item No.3.10 of SH:Mortars | cum | 0.5 | 3565.05 | 1782.53
LABOUR
114 | Beldar | Day | 1.75 | 368 | 644
101 | Bhisti | Day | 0.28 | 407 | 113.96
123 | Mason (brick layer) 1st class | Day | 0.05 | 487 | 24.35
124 | Mason (brick layer) 2nd class | Day | 0.05 | 448 | 22.4
128 | Mate | Day | 0.04 | 407 | 16.28
Extra labour for ramming
114 | Beldar | Day | 0.25 | 368 | 92
9999 | Sundries | L.S. | 13.65 | 1.73 | 23.61
iv) Cement slury
367 | Portland Cement (OPC-43 grade) | tonne | 0.0275 | 5700 | 156.75
114 | Beldar | Day | 0.2 | 368 | 73.6
v) 20 mm cement plaster 1:4 (1 cement : 4 coarse sand)
13.6.1 | Rate as per item no 13.6.1 of SH : Finishing | sqm | 10 | 252.4 | 2524
vi) Water proofing compound
vi) Water proofing compound 27.50+27.50+69.40+124.00 = 248.40 kg @ 1 kg per bag of cement
1213 | Water proofing materials | kilogram | 5 | 35 | 175
Extra for making chequers for 10 sqm
7233 | Fibre glass tissue reinforcement Type II Grade I | sqm | 10.5 | 86 | 903
124 | Mason (brick layer) 2nd class | Day | 0.36 | 448 | 161.28
114 | Beldar | Day | 0.36 | 368 | 132.48
9999 | Chequer plate | L.S. | 13.65 | 1.73 | 23.61
Add labour for laying 20 mm bed mortar
124 | Mason (brick layer) 2nd class | Day | 0.54 | 448 | 241.92
114 | Beldar | Day | 0.54 | 368 | 198.72
101 | Bhisti | Day | 0.45 | 407 | 183.15
| TOTAL |  |  |  | 9258.98
| Add 1 % for water charges on all except (A) i.e. on (9258.98 - 2524.00) = 6734.98 |  |  |  | 67.35
| TOTAL |  |  |  | 9326.33
| Add 15 % for contractor's profit and overheads on all except (A) i.e. on (9326.33 - 2524.00) = 6802.33 |  |  |  | 1020.35
| Cost for 10 sqm |  |  |  | 10346.68
| Cost for one sqm |  |  |  | 1034.67
| Say |  |  |  | 1034.65
22.8 | Providing and laying four courses water proofing treatment with bitumen felt over roofs consisting of first and third courses of blown bitumen 85/25 or 90/15 conforming to IS : 702 applied hot @ 1.45 Kg per square metre of area for each course, second course of roofing felt type 3 grade-I (hessian based self finished bitumen felt) and fourth and final course of stone grit 6 mm and down size or peasized gravel spread at 6 cubic decimeter per square metre, including preparation of surface but excluding grading complete with :
22.8.1 | Bitumen felt (hessian base) type 3 grade I conforming to IS : 1322
Code | Description | Unit | Qty | Rate | Total
Detail of cost for 30 sqm
Blown or / and residual bitumen applied hot = 2x1.45x30 = 87 kg
313 | Blown type petroleum bitumen of penetration 85/25 of approved quality | tonne | 0.087 | 34561 | 3006.81
Hession felt type 3 Grade I
(hessian base self finished bitumen felt) = 30sqm
Add for over lapping @ 10% = 3 sqm.
Total = 33 Sqm
322 | Bitumen felt :Type 3 grade 1 | sqm | 33 | 70 | 2310
1177 | Stone grit 6 mm and down size or pea sized gravel | cum | 0.18 | 795 | 143.1
30x6=180 cudm
2202 | Carriage of Stone aggregate below 40 mm nominal size | cum | 0.18 | 103.77 | 18.68
2211 | Carriage of Tar / Bitumen | tonne | 0.162 | 103.77 | 16.81
0.087tx2.7x.001x33=0.162t
370 | Coal (steam) | quintal | 0.174 | 400 | 69.6
= 2 quintals/t of bitumen i.e. 2x0.087=0.174q
2200 | Carriage of steam coal | tonne | 0.0174 | 118.59 | 2.06
9999 | Praparing roof surface, sutting groove and making good etc. | L.S. | 134.55 | 1.73 | 232.77
LABOUR
131 | Painter | Day | 2.16 | 448 | 967.68
114 | Beldar | Day | 3.24 | 368 | 1192.32
130 | Mistry | Day | 0.18 | 487 | 87.66
9999 | Sundries, brushes etc. | L.S. | 6.76 | 1.73 | 11.69
| TOTAL |  |  |  | 8059.18
| Add 1 % for water charges |  |  |  | 80.59
| TOTAL |  |  |  | 8139.77
| Add 15 % for contractor's profit and overheads |  |  |  | 1220.97
| Cost of 30.00 Sqm. |  |  |  | 9360.74
| Cost of 1.00 Sqm. |  |  |  | 312.02
| Say |  |  |  | 312
22.9 | Providing and laying six courses water proofing treatment with bitumen felt over roofs consisting of first, third and fifth course of blown bitumen 85/25 or 90/15 conforming to IS : 702 applied hot @ 1.45, 1.20 and 1.45 Kg per square metre of area respectively, second and fourth courses of roofing felt type 3 grade I conforming to IS : 1322 (Hessian based self finished bitumen felt) ,sixth and final course of stone grit 6 mm and down size or pea sized gravel spread at 6 cubic decimeter per sqm including preparation of surface but excluding grading, complete.
Code | Description | Unit | Qty | Rate | Total
Detail of cost for 30 sqm
Blown or / and residual bitumen applied hot (1.45+1.20+1.45)x30=123kg
313 | Blown type petroleum bitumen of penetration 85/25 of approved quality | tonne | 0.123 | 34561 | 4251
Bitumen felt Type 3 grade 1
(hessian base self finished bitumen felt) = 60 sqm.+
Add for over lapping @ 10% = 6 sqm.
Total =66 Sqm
322 | Bitumen felt :Type 3 grade 1 | sqm | 66 | 70 | 4620
2211 | Carriage of Tar / Bitumen | tonne | 0.273 | 103.77 | 28.33
0.123t+2.7x.001x66=0.273t
1177 | Stone grit 6 mm and down size or pea sized gravel | cum | 0.18 | 795 | 143.1
30x6=180cudm
2202 | Carriage of Stone aggregate below 40 mm nominal size | cum | 0.18 | 103.77 | 18.68
370 | Coal (steam) | quintal | 0.246 | 400 | 98.4
= 2 quintals/t of bitumen i.e. 2x0.123=0.246q
2200 | Carriage of steam coal | tonne | 0.0246 | 118.59 | 2.92
9999 | Praparing roof surface, sutting groove and making good etc. | L.S. | 134.55 | 1.73 | 232.77
LABOUR
131 | Painter | Day | 3.24 | 448 | 1451.52
114 | Beldar | Day | 4.86 | 368 | 1788.48
130 | Mistry | Day | 0.2 | 487 | 97.4
9999 | Sundries, brushes etc. | L.S. | 6.76 | 1.73 | 11.69
| TOTAL |  |  |  | 12744.29
| Add 1 % for water charges |  |  |  | 127.44
| TOTAL |  |  |  | 12871.73
| Add 15 % for contractor's profit and overheads |  |  |  | 1930.76
| Cost of 30.00 Sqm. |  |  |  | 14802.49
| Cost of 1.00 Sqm. |  |  |  | 493.42
| Say |  |  |  | 493.4
22.1 | Providing and laying six courses water proofing treatment with bitumen felt over roofs consisting of first, third and fifth courses of blown or / and residual bitumen applied hot at 1.45, 1.20 and 1.70 kg per square metre of area respectively, second and fourth courses of roofing felt type 2 grade I (fibre base self finished bitumen felt) six and final courses of stone grit 6 mm and down size or pea sized gravel spread at 6cu.dm per sqm including preparation of surface, excluding grading, compete.
Code | Description | Unit | Qty | Rate | Total
Details of cost for 30 sqm
Blown bitumen applied hot (1.45+1.20+1.70)x30 = 130.5 kg.
313 | Blown type petroleum bitumen of penetration 85/25 of approved quality | tonne | 0.1305 | 34561 | 4510.21
Bitumen felt type B grade I (fibre base self finished bitumen felt) = 60 sqm. Add for over lapping @ 10% = 6 sqm. Total =66 Sqm
318 | Bitumen felt fibre base (vegetable or animal):Type 2 grade 1 | sqm | 66 | 70 | 4620
2211 | Carriage of Tar / Bitumen | tonne | 0.275 | 103.77 | 28.54
(0.131 t+2.22x.001x66 = 0.275t)
1177 | Stone grit 6 mm and down size or pea sized gravel | cum | 0.18 | 795 | 143.1
30x6=180cudm
CARRIAGE:
2202 | Carriage of Stone aggregate below 40 mm nominal size | cum | 0.18 | 103.77 | 18.68
Fuel (Steam coal) = 2 quintals/t of bitumen i.e. 0.1305=0.261q
370 | Coal (steam) | quintal | 0.261 | 400 | 104.4
2200 | Carriage of steam coal | tonne | 0.0261 | 118.59 | 3.1
9999 | Praparing roof surface, sutting groove and making good etc. | L.S. | 134.55 | 1.73 | 232.77
LABOUR
131 | Painter | Day | 4.32 | 448 | 1935.36
114 | Beldar | Day | 6.48 | 368 | 2384.64
130 | Mistry | Day | 0.36 | 487 | 175.32
9999 | Sundries, brushes etc. | L.S. | 6.76 | 1.73 | 11.69
| TOTAL |  |  |  | 14167.81
| Add 1 % for water charges |  |  |  | 141.68
| TOTAL |  |  |  | 14309.49
| Add 15 % for contractor's profit and overheads |  |  |  | 2146.42
| Cost of 30.00 Sqm. |  |  |  | 16455.91
| Cost of 1.00 Sqm. |  |  |  | 548.53
| Say |  |  |  | 548.55
22.11 | Providing and laying six courses water proofing treatment with bitumen felt over roofs consisting of first, third and fifth courses of blown or / and residual bitumen applied hot at 1.45, 1.20 and 1.70 kg per square metre of area respectively, second and fourth courses of roofing felt type 2 grade II (glass fibre base self finished bitumen felt) and sixth and final course of stone grit 6 mm and down size or pea sized gravel spread at 6 cubic decimeter per sqm including preparation of surface but excluding grading, complete.
Code | Description | Unit | Qty | Rate | Total
Detail of cost for 30 sqm
Blown or / and residual bitumen applied hot (1.45+1.20+1.70)x30 =130.5 kg.
313 | Blown type petroleum bitumen of penetration 85/25 of approved quality | tonne | 0.1305 | 34561 | 4510.21
Bitumen felt as per IS 7193 Grade II (fibre base self finished bitumen felt) = 60 sqm. + Add for over lapping @ 10% = 6 sqm. Total =66 Sqm
318 | Bitumen felt fibre base (vegetable or animal):As per IS 7193 Grade I | sqm | 66 | 70 | 4620
2211 | Carriage of Tar / Bitumen | tonne | 0.334 | 103.77 | 34.66
(0.131t+3.08x.001x66=334t.)
1177 | Stone grit 6 mm and down size or pea sized gravel | cum | 0.18 | 795 | 143.1
30x6=180cudm
2202 | Carriage of Stone aggregate below 40 mm nominal size | cum | 0.18 | 103.77 | 18.68
Fuel (Steam coal) = 2 quintals/t of bitumen i.e. 2x0.1305=0.261q
370 | Coal (steam) | quintal | 0.261 | 400 | 104.4
2200 | Carriage of steam coal | tonne | 0.0261 | 118.59 | 3.1
9999 | Praparing roof surface, sutting groove and making good etc. | L.S. | 134.55 | 1.73 | 232.77
LABOUR
131 | Painter | Day | 4.32 | 448 | 1935.36
114 | Beldar | Day | 6.48 | 368 | 2384.64
130 | Mistry | Day | 0.36 | 487 | 175.32
9999 | Sundries, brushes etc. | L.S. | 6.76 | 1.73 | 11.69
| TOTAL |  |  |  | 14173.93
| Add 1 % for water charges |  |  |  | 141.74
| TOTAL |  |  |  | 14315.67
| Add 15 % for contractor's profit and overheads |  |  |  | 2147.35
| Cost of 30.00 Sqm. |  |  |  | 16463.02
| Cost of 1.00 Sqm. |  |  |  | 548.77
| Say |  |  |  | 548.75
22.12 | Supplying and applying bituminous solution primer on roof and / or wall surface at 0.24 litre per sqm.
Code | Description | Unit | Qty | Rate | Total
Details of cost for 10 sq. metres
MATERIAL
316 | Bitumen solution primer of approved quality | litre | 2.4 | 50 | 120
9977 | CARRIAGE | L.S. | 1.43 | 1.73 | 2.47
LABOUR
131 | Painter | Day | 0.17 | 448 | 76.16
114 | Beldar | Day | 0.17 | 368 | 62.56
9999 | Sundries brushes etc. | L.S. | 13.52 | 1.73 | 23.39
| TOTAL |  |  |  | 284.58
| Add 1 % for water charges |  |  |  | 2.85
| TOTAL |  |  |  | 287.43
| Add 15 % for contractor's profit and overheads |  |  |  | 43.11
| Cost of 10.00 Sqm. |  |  |  | 330.54
| Cost of 1.00 Sqm. |  |  |  | 33.05
| Say |  |  |  | 33.05
22.13 | Deduct for omitting in water proofing treatment final course of spreading stone grit 6 mm down size or pea sized gravel :
22.13.1 | at 6 cudm per sqm
Code | Description | Unit | Qty | Rate | Total
Details of cost for 10 sqm.
MATERIAL
1177 | Stone grit 6 mm and down size or pea sized gravel | cum | 0.06 | 795 | 47.7
6x10 = 60 cudm
2202 | Carriage of Stone aggregate below 40 mm nominal size | cum | 0.06 | 103.77 | 6.23
9999 | Labour for screening and spreading grit | L.S. | 21.58 | 1.73 | 37.33
9999 | Sundries | L.S. | 6.76 | 1.73 | 11.69
| TOTAL |  |  |  | 102.95
| Add 1 % for water charges |  |  |  | 1.03
| TOTAL |  |  |  | 103.98
| Add 15 % for contractor's profit and overheads |  |  |  | 15.6
| Cost of 10.00 Sqm. |  |  |  | 119.58
| Cost of 1.00 Sqm. |  |  |  | 11.96
| Say |  |  |  | 11.95
22.13 | Deduct for omitting in water proofing treatment final course of spreading stone grit 6 mm down size or pea sized gravel :
22.13.2 | at 8 cudm per sqm
Code | Description | Unit | Qty | Rate | Total
Details of cost for 10 sqm.
MATERIAL
1177 | Stone grit 6 mm and down size or pea sized gravel | cum | 0.08 | 795 | 63.6
6x10 = 60 cudm
2202 | Carriage of Stone aggregate below 40 mm nominal size | cum | 0.08 | 103.77 | 8.3
9999 | Labour for screening and spreading grit | L.S. | 26.91 | 1.73 | 46.55
9999 | Sundries | L.S. | 6.76 | 1.73 | 11.69
| TOTAL |  |  |  | 130.14
| Add 1 % for water charges |  |  |  | 1.3
| TOTAL |  |  |  | 131.44
| Add 15 % for contractor's profit and overheads |  |  |  | 19.72
| Cost of 10.00 Sqm. |  |  |  | 151.16
| Cost of 1.00 Sqm. |  |  |  | 15.12
| Say |  |  |  | 15.1
22.14 | Grading roof for water proofing treatment with
22.14.1 | Cement concrete 1:2:4 (1 cement : 2 coarse sand : 4 graded stone aggregate 20 mm nominal size)
Code | Description | Unit | Qty | Rate | Total
Details of cost for one cum.
295 | Stone Aggregate (Single size) : 20 mm nominal size | cum | 0.67 | 1300 | 871
297 | Stone Aggregate (Single size) : 10 mm nominal size | cum | 0.22 | 1300 | 286
2202 | Carriage of Stone aggregate below 40 mm nominal size | cum | 0.89 | 103.77 | 92.36
982 | Coarse sand (zone III) | cum | 0.45 | 1200 | 540
2203 | Carriage of Coarse sand | cum | 0.45 | 103.77 | 46.7
367 | Portland Cement (OPC-43 grade) | tonne | 0.32 | 5700 | 1824
2209 | Carriage of Cement | tonne | 0.32 | 92.24 | 29.52
LABOUR
114 | Beldar | Day | 1.63 | 368 | 599.84
101 | Bhisti | Day | 0.7 | 407 | 284.9
123 | Mason (brick layer) 1st class | Day | 0.1 | 487 | 48.7
9999 | Sundries, brushes etc. | L.S. | 14.3 | 1.73 | 24.74
2 | Hire charges of Concrete Mixer 0.25 to 0.40 cum with hooper | Day | 0.07 | 800 | 56
12 | Vibrator (Needle type 40 mm) | Day | 0.07 | 350 | 24.5
9999 | Sundries for laying in terrace | L.S. | 45.76 | 1.73 | 79.16
| TOTAL |  |  |  | 4807.42
| Add 1 % for water charges |  |  |  | 48.07
| TOTAL |  |  |  | 4855.49
| Add 15 % for contractor's profit and overheads |  |  |  | 728.32
| Cost of one cum |  |  |  | 5583.81
| Say |  |  |  | 5583.8
22.14 | Grading roof for water proofing treatment with
22.14.2 | Cement mortar 1:3 (1 cement : 3 coarse sand)
Code | Description | Unit | Qty | Rate | Total
Details of cost for one cum.
MATERIAL
Cement mortar 1:3
3.8 | Rate as per Item No.3.8 of SH:Mortars | cum | 1 | 4723.5 | 4723.5
LABOUR
155 | Mason (average) | Day | 1 | 467 | 467
114 | Beldar | Day | 2 | 368 | 736
101 | Bhisti | Day | 0.5 | 407 | 203.5
115 | Coolie | Day | 5 | 368 | 1840
9999 | Sundries | L.S. | 11.7 | 1.73 | 20.24
| TOTAL |  |  |  | 7990.24
| Add 1 % for water charges |  |  |  | 79.9
| TOTAL |  |  |  | 8070.14
| Add 15 % for contractor's profit and overheads |  |  |  | 1210.52
| Cost of one cum |  |  |  | 9280.66
| Say |  |  |  | 9280.65
22.14 | Grading roof for water proofing treatment with
22.14.3 | Cement mortar 1:4 (1cement : 4 coarse sand)
Code | Description | Unit | Qty | Rate | Total
Details of cost for one cum.
MATERIAL
Cement mortar 1:4
3.9 | Rate as per Item Number 3.9 of SH: Mortars | cum | 1 | 3970.5 | 3970.5
LABOUR
155 | Mason (average) | Day | 1 | 467 | 467
114 | Beldar | Day | 2 | 368 | 736
101 | Bhisti | Day | 0.5 | 407 | 203.5
115 | Coolie | Day | 5 | 368 | 1840
9999 | Sundries | L.S. | 10.79 | 1.73 | 18.67
| TOTAL |  |  |  | 7235.67
| Add 1 % for water charges |  |  |  | 72.36
| TOTAL |  |  |  | 7308.03
| Add 15 % for contractor's profit and overheads |  |  |  | 1096.2
| Cost of one cum |  |  |  | 8404.23
| Say |  |  |  | 8404.25
22.15 | Providing and laying in situ seven course water proofing treatment with APP (Atactic poly-propylene) modified Polymeric memberane over roof consisting of first coat of bitumen primer @ 0.40 Kg per sqm, 2nd, 4th & 6th courses of bonding material @ 1.20 Kg/sqm, which shall consist of blown type bitumen of grade 85/25 conforming to IS : 702, 3rd and 5th layers of roofing membrane APP modified Polymeric membrane 1.5 mm thick of 2.25 Kg/sqm weight consisting of five layers prefabricated with centre core as 20 micron HMHDPE film sandwiched on both sides with polymeric mix and the polymeric mix is protected on both side with 20 micron HMHDPE film. 7th, the top most layer shall be finished with brick tiles of class designation 10 grouted with cement mortar 1:3 (1cement : 3 fine sand) mixed with 2% integral water proofing compound by weight of cement over a 12 mm layer of cement mortar 1:3 (1 cement : 3 fine sand) and finished neat (item of laying brick tiles shall be paid for separately).
Code | Description | Unit | Qty | Rate | Total
Details of cost for 30 sqm
MATERIAL
APP modified polymeric felt (two layers) 1.5 mm thick = 2x30 = 60 sqm
Add 10% wastage = 6 sqm
Total = 66 sqm
8200 | A.P.P. modified polymeric felt (two layers) 1.5 mm thick | sqm | 66 | 75 | 4950
316 | Bitumen solution primer of approved quality | litre | 12 | 50 | 600
0.4x30 = 12
313 | Blown type petroleum bitumen of penetration 85/25 of approved quality | tonne | 0.108 | 34561 | 3732.59
3x36 =108 kg = 0.108 tonne
2211 | Carriage of Tar / Bitumen | tonne | 0.12 | 103.77 | 12.45
9977 | Carriage of polymeric felt | L.S. | 7.8 | 1.73 | 13.49
370 | Coal (steam) | quintal | 0.174 | 400 | 69.6
2200 | Carriage of steam coal | tonne | 0.0174 | 118.59 | 2.06
9999 | Preparing roof surface, cutting grooves and making good the same | L.S. | 134.55 | 1.73 | 232.77
LABOUR
131 | Painter | Day | 2.16 | 448 | 967.68
114 | Beldar | Day | 3.24 | 368 | 1192.32
130 | Mistry | Day | 0.18 | 487 | 87.66
9999 | Sundries, brushes etc | L.S. | 6.76 | 1.73 | 11.69
| TOTAL |  |  |  | 11872.31
| Add 1 % for water charges |  |  |  | 118.72
| TOTAL |  |  |  | 11991.03
| Add 15 % for contractor's profit and overheads |  |  |  | 1798.65
| Cost for 30 sqm |  |  |  | 13789.68
| Cost for 1 sqm |  |  |  | 459.66
| Say |  |  |  | 459.65
22.16 | Providing and laying in situ five course water proofing treatment with APP (Atactic Polypropylene) modified Polymeric memberane over roof consisting of first coat of bitumen primer @ 0.40Kg per sqm, 2nd & 4th courses of bonding material @ 1.20 kg/sqm, which shall consist of blown type bitumen of grade 85/25 conforming to IS : 702, 3rd layer of roofing membrane APP modified Polymeric membrane 2.0 mm thick of 3.00 Kg/ sqm weight consisting of five layers prefabricated with centre core as 100 micron HMHDPE film sandwiched on both sides with polymeric mix and the polymeric mix is protected on both side with 20 micron HMHDPE film. 5th, the top most layer shall be finished with brick tiles of class designation 10 grouted with cement mortar 1:3 (1 cement : 3 fine sand) mixed with 2% integral water proofing compound by weight of cement over a 12 mm layer of cement mortar 1:3 (1 cement : 3 fine sand) and finished neat (item of laying brick tiles shall be paid for separately).
Code | Description | Unit | Qty | Rate | Total
Details of cost for 30 sqm
MATERIAL
APP modified polymeric felt (two layers) 2.0 mm thick = 30 sqm
Add 10% wastage = 3 sqm
Total = 33 sqm
8201 | A.P.P. modified polymeric felt (two layers) 2 mm thick | sqm | 33 | 98 | 3234
316 | Bitumen solution primer of approved quality | litre | 12 | 50 | 600
0.4x30 = 12
313 | Blown type petroleum bitumen of penetration 85/25 of approved quality | tonne | 0.072 | 34561 | 2488.39
1.20x30x2 =72 kg = 0.072 tonne
2211 | Carriage of Tar / Bitumen | tonne | 0.084 | 103.77 | 8.72
9977 | Carriage of polymeric felt | L.S. | 7.8 | 1.73 | 13.49
370 | Coal (steam) | quintal | 0.174 | 400 | 69.6
2200 | Carriage of steam coal | tonne | 0.0174 | 118.59 | 2.06
9999 | Preparing roof surface, cutting grooves and making good the same | L.S. | 134.55 | 1.73 | 232.77
LABOUR
131 | Painter | Day | 1.58 | 448 | 707.84
114 | Beldar | Day | 2.37 | 368 | 872.16
130 | Mistry | Day | 0.13 | 487 | 63.31
9999 | Sundries, brushes etc | L.S. | 6.76 | 1.73 | 11.69
| TOTAL |  |  |  | 8304.03
| Add 1 % for water charges |  |  |  | 83.04
| TOTAL |  |  |  | 8387.07
| Add 15 % for contractor's profit and overheads |  |  |  | 1258.06
| Cost for 30 sqm |  |  |  | 9645.13
| Cost for 1 sqm |  |  |  | 321.5
| Say |  |  |  | 321.5
22.17 | Providing and laying in situ seven course water proofing treatment with APP (Atactic Polypropylene) modified Polymeric memberane over roof consisting of first coat of bitumen primer @ 0.40 Kg per sqm, 2nd, 4th & 6th courses of bonding material @ 1.20 kg/sqm, which shall consist of blown type bitumen of grade 85/25 conforming to IS : 702, 3rd and 5th layers of roofing membrane APP modified Polymeric membrane 2.0 mm thick of 3.00 Kg/sqm weight consisting of five layers prefabricated with centre core as 100 micron HMHDPE film sandwiched on both sides with polymeric mix and the polymeric mix is protected on both side with 20 micron HMHDPE film. 7th, the top most layer shall be finished with brick tiles of class designation 10 grouted with cement mortar 1:3 (1 cement : 3 fine sand) mixed with 2% integral water proofing compound by weight of cement over a 12 mm layer of cement mortar 1:3 ( 1 cement : 3 fine sand) and finished neat (item of laying brick tiles shall be paid for separately).
Code | Description | Unit | Qty | Rate | Total
Details of cost for 30 sqm
MATERIAL
APP modified polymeric felt (two layers) 2.0 mm thick = 2x30 = 60 sqm
Add 10% wastage = 6 sqm
Total = 66 sqm
8201 | A.P.P. modified polymeric felt (two layers) 2 mm thick | sqm | 66 | 98 | 6468
316 | Bitumen solution primer of approved quality | litre | 12 | 50 | 600
0.4x30 = 12
313 | Blown type petroleum bitumen of penetration 85/25 of approved quality | tonne | 0.108 | 34561 | 3732.59
3course x 36 = 108 kg = 0.108 tonne
2211 | Carriage of Tar / Bitumen | tonne | 0.12 | 103.77 | 12.45
9977 | Carriage of polymeric felt | L.S. | 7.8 | 1.73 | 13.49
370 | Coal (steam) | quintal | 0.174 | 400 | 69.6
2200 | Carriage of steam coal | tonne | 0.0174 | 118.59 | 2.06
9999 | Preparing roof surface, cutting grooves and making good the same | L.S. | 134.55 | 1.73 | 232.77
LABOUR
131 | Painter | Day | 2.16 | 448 | 967.68
114 | Beldar | Day | 3.24 | 368 | 1192.32
130 | Mistry | Day | 0.18 | 487 | 87.66
9999 | Sundries, brushes etc | L.S. | 6.76 | 1.73 | 11.69
| TOTAL |  |  |  | 13390.31
| Add 1 % for water charges |  |  |  | 133.9
| TOTAL |  |  |  | 13524.21
| Add 15 % for contractor's profit and overheads |  |  |  | 2028.63
| Cost for 30 sqm |  |  |  | 15552.84
| Cost for 1 sqm |  |  |  | 518.43
| Say |  |  |  | 518.45
22.18 | Providing and fixing APP (Atactic Polypropylene Polymer) modified prefabricated five layer 2 mm thick water proofing membrance, black finished reinforced with glass fibre matt consisting of a coat of bitumen primer for bitumen membrane @ 0.40 litre/sqm by the same membrance manufacture of density at 25°C, 0.87 - 0.89 kg/ litre and viscocity 70 - 160 cps. Over the primer coat the layer of membrane shall be laid using Butane torch and sealing all joints etc., and preparing the surface complete. The vital physical and chemical parameters of the membrane shall be as under : Joint strength in longitudinal and transverse direction at 23°C as 350/300 N/ 5 cm. Tear strength in longitudinal and transverse direction as 60/80N. Softening point of membrane not less than 150°C. Cold flexibility shall be upto -2°C when tested in accordance with ASTM, D - 5147. The laying of membrane shall be got done through the authorised applicator of the manufacture of membrane.
22.18.1 | 2mm (for corrugated roof sheets)
Code | Description | Unit | Qty | Rate | Total
Detail of cost for 30 sqm
MATERIAL
A.P.P. modified 2 mm thick - 30 sqm
Add 10% for wastage - 3 sqm
Total = 33 sqm
8203 | A.P.P. modified 2 mm thick membrance reinforced with glass fibre matt | sqm | 33 | 100 | 3300
8206 | Bitumen primer for bitumen membrance | litre | 12 | 90 | 1080
2211 | Carriage of Tar / Bitumen | tonne | 0.012 | 103.77 | 1.25
9977 | Carriage of bitumen membrance | L.S. | 7.8 | 1.73 | 13.49
1241 | Commercial LPG in cylinder | kg | 7 | 65 | 455
9999 | Preparing roof surface, cutting grooves | L.S. | 49.53 | 1.73 | 85.69
LABOUR
159 | Skilled torch operator for laying tack | Day | 2.16 | 487 | 1051.92
130 | Mistry | Day | 0.18 | 487 | 87.66
114 | Beldar | Day | 3.24 | 368 | 1192.32
9999 | Sundries, brushes, bitumen torch etc | L.S. | 23.4 | 1.73 | 40.48
| TOTAL |  |  |  | 7307.81
| Add 1 % for water charges |  |  |  | 73.08
| TOTAL |  |  |  | 7380.89
| Add 15 % for contractor's profit and overheads |  |  |  | 1107.13
| Cost for 30 sqm |  |  |  | 8488.02
| Cost for 1 sqm |  |  |  | 282.93
| Say |  |  |  | 282.95
22.19 | Providing and laying APP (Atactic Polypropylene Polymer) modified prefabricated five layer, 3 mm thick water proofing membrane, black finished reinforced with glass fibre matt consisting of a coat of bitumen primer for bitumen membrane @ 0.40 litre/sqm by the same membrane manufactured of density at 25°C, 0.87 - 0.89 kg/litre and viscocity 70 - 160 cps. Over the primer coat the layer of membrane shall be laid using butane torch and sealing all joints etc., and preparing the surface complete. The vital physical and chemical parameters of the membrane shall be as under : Joint strength in longitudinal and transverse direction at 23°C as 350/300 N/5 cm. Tear strength in longitudinal and transverse direction as 60/80N. Softening point of membrane not less than 150°C. Cold flexibility shall be upto -2°C when tested in accordance with ASTM, D - 5147. The laying of membrane shall be got done through the authorised applicator of the manufacturer of membrane :
22.19.1 | 3 mm thick
Code | Description | Unit | Qty | Rate | Total
Detail of cost for 30 sqm
MATERIAL
A.P.P. modified 2 mm thick - 30 sqm
Add 10% for wastage - 3 sqm
Total = 33 sqm
8204 | A.P.P. modified 3 mm thick membrance reinforced with glass fibre matt | sqm | 33 | 200 | 6600
8206 | Bitumen primer for bitumen membrance | litre | 12 | 90 | 1080
2211 | Carriage of Tar / Bitumen | tonne | 0.012 | 103.77 | 1.25
9977 | Carriage of bitumen membrance | L.S. | 7.8 | 1.73 | 13.49
1241 | Commercial LPG in cylinder | kg | 7 | 65 | 455
9999 | Preparing roof surface, cutting grooves | L.S. | 49.53 | 1.73 | 85.69
LABOUR
159 | Skilled torch operator for laying tack | Day | 2.16 | 487 | 1051.92
130 | Mistry | Day | 0.18 | 487 | 87.66
114 | Beldar | Day | 3.24 | 368 | 1192.32
9999 | Sundries, brushes, bitumen torch etc | L.S. | 23.4 | 1.73 | 40.48
| TOTAL |  |  |  | 10607.81
| Add 1 % for water charges |  |  |  | 106.08
| TOTAL |  |  |  | 10713.89
| Add 15 % for contractor's profit and overheads |  |  |  | 1607.08
| Cost for 30 sqm |  |  |  | 12320.97
| Cost for 1 sqm |  |  |  | 410.7
| Say |  |  |  | 410.7
22.2 | Providing and laying APP (Atactic Polypropylene Polymer) modified prefabricated five layer 3 mm thick water proofing membrane, black finished reinforced with non-woven polyester matt consisting of a coat of bitumen primer for bitumen membrane @ 0.40 litre/sqm by the same membrane manufacture of density at 25°C, 0.87-0.89 kg/ litre and viscocity 70-160 cps. Over the primer coat the layer of membrane shall be laid using Butane Torch and sealing all joints etc, and preparing the surface complete. The vital physical and chemical parameters of the membrane shall be as under : Joint strength in longitudinal and transverse direction at 23°C as 650/ 450N/5cm. Tear strength in longitudinal and transverse direction as 300/250N. Softening point of membrane not less than 150°C. Cold flexibility shall be upto -2°C when tested in accordance with ASTM, D - 5147. The laying of membrane shall be got done through the authorised applicator of the manufacturer of membrane :
22.20.1 | 3 mm thick
Code | Description | Unit | Qty | Rate | Total
Detail of cost for 30 sqm
MATERIAL
A.P.P. modified 2 mm thick - 30 sqm
Add 10% for wastage - 3 sqm
Total = 33 sqm
8205 | A.P.P. modified 3 mm thick membrance reinforced with polyster matt | sqm | 33 | 205 | 6765
8206 | Bitumen primer for bitumen membrance | litre | 12 | 90 | 1080
2211 | Carriage of Tar / Bitumen | tonne | 0.012 | 103.77 | 1.25
9977 | Carriage of bitumen membrance | L.S. | 7.8 | 1.73 | 13.49
Fuel
1241 | Commercial LPG in cylinder | kg | 7 | 65 | 455
9999 | Preparing roof surface, cutting grooves | L.S. | 49.53 | 1.73 | 85.69
LABOUR
159 | Skilled torch operator for laying tack | Day | 2.16 | 487 | 1051.92
130 | Mistry | Day | 0.18 | 487 | 87.66
114 | Beldar | Day | 3.24 | 368 | 1192.32
9999 | Sundries, brushes, bitumen torch etc | L.S. | 23.4 | 1.73 | 40.48
| TOTAL |  |  |  | 10772.81
| Add 1 % for water charges |  |  |  | 107.73
| TOTAL |  |  |  | 10880.54
| Add 15 % for contractor's profit and overheads |  |  |  | 1632.08
| Cost for 30 sqm |  |  |  | 12512.62
| Cost for 1 sqm |  |  |  | 417.09
| Say |  |  |  | 417.1
22.21 | Extra for covering top of membrane with Geotextile, 120 gsm non woven, 100% polyester of thickness 1 to 1.25 mm bonded to the membrane with intermittent touch by heating the membrane by Butane Torch as per manufactures recommendation.
Code | Description | Unit | Qty | Rate | Total
Detail of cost for 30 sqm
MATERIAL
Geotextile 120 gsm membrance - 30 sqm
Add 5% for wastage - 1.50 sqm
Total = 31.50 sqm
8207 | Geotextile 120 gsm membrance | sqm | 31.5 | 45 | 1417.5
9977 | Carriage of Geotextile | L.S. | 7.8 | 1.73 | 13.49
LABOUR
159 | Skilled torch operator for laying tack | Day | 0.43 | 487 | 209.41
or fitter 2.16 / 5 = 0.43
130 | Mistry | Day | 0.04 | 487 | 19.48
0.18 / 5 = 0.04
114 | Beldar | Day | 0.65 | 368 | 239.2
3.24-5 / 0.65
9999 | Sundries, torch, LPG etc | L.S. | 46.8 | 1.73 | 80.96
| TOTAL |  |  |  | 1980.04
| Add 1 % for water charges |  |  |  | 19.8
| TOTAL |  |  |  | 1999.84
| Add 15 % for contractor's profit and overheads |  |  |  | 299.98
| Cost for 30 sqm |  |  |  | 2299.82
| Cost for 1 sqm |  |  |  | 76.66
| Say |  |  |  | 76.65
22.22 | Providing and mixing integral crystalline admixture for waterproofing treatment to RCC structures like basement raft, retaining walls, reservior, sewage & water treatment plant, tunnels / subway and bridge deck etc. at the time of transporting of concrete into the drum of the ready-mix truck, using integral crystalline admixture @0.80% (minimum) to the weight of cement content per cubic meter of concrete) or higher as recommended by the manufacturer's specification in reinforced cement concrete at site of work. The material shall meet the requirements as specified in ACI-212-3R-2010 i.e. by reducing permeability of concrete by more than 90%, compared with control concrete as per DIN 1048 and resistant to 16 bar hydrostatic pressure. The crystalline admixture shall be capable of self-healing of cracks up to a width of 0.50mm. The work shall be carried out all complete as per specification and the direction of the Engineer-in-charge. The product performance shall carry guarantee for 10 years against any leakage.
Code | Description | Unit | Qty | Rate | Total
Details of cost for 1.00 kg
MATERIAL
352 | Integral crystalline admixture | kilogram | 1 | 309 | 309
LABOUR
9999 | For measuring, making and mixing etc. | L.S. | 5.8 | 1.73 | 10.03
9999 | Sundries | L.S. | 1.15 | 1.73 | 1.99
9977 | Carriage of material and tools cost etc. | L.S. | 1.75 | 1.73 | 3.03
| TOTAL |  |  |  | 324.05
| Add 1 % for water charges |  |  |  | 3.24
| TOTAL |  |  |  | 327.29
| Add 15 % for contractor's profit and overheads |  |  |  | 49.09
| Cost for 1.00 kg |  |  |  | 376.38
| Say |  |  |  | 376.4
22.22A | Providing and applying fibre reinforced elastomeric liquid water proofing membrane with resilient acrylic polymers having Sun Reflectivity Index (SRI) of 105 on top of concrete roof in three coats @10.76 litre/ 10 sqm. One coat of self-priming of elastomeric waterproofing liquid (dilution with water in the ratio of 3:1) and two coats of undiluted elastomeric waterproofing liquid (dry film thickness of complete application/ system not less than 500 microns). The operation shall be carried out after scrapping and properly cleaning the surface to remove loose particles with wire brushes, complete in all respect as per the direction of Engineer-in-Charge.
Code | Description | Unit | Qty | Rate | Total
Details of cost for 10 Sqm
MATERIAL
8511 | Fibre reinforced elastomeric liquid water proofing membrane | litre | 11.3 | 198.69 | 2245.2
10.76 litre + 0.538 (Add wastage 5%) = 11.30 litre
9977 | Carriage of materials | L.S. | 1.43 | 1.73 | 2.47
LABOUR
115 | Coolie | day | 0.67 | 368 | 246.56
131 | Painter | day | 0.67 | 448 | 300.16
9999 | Wire brush brushes, rollers etc. | L.S. | 6.76 | 1.73 | 11.69
9999 | Sundries | L.S. | 8.06 | 1.73 | 13.94
| TOTAL |  |  |  | 2820.02
| Add 1 % for water charges |  |  |  | 28.2
| TOTAL |  |  |  | 2848.22
| Add 15 % for contractor's profit and overheads |  |  |  | 427.23
| Cost of 10 sqm |  |  |  | 3275.45
| Cost of 1 sqm |  |  |  | 327.55
| Say |  |  |  | 327.55
22.23 | Providing and applying integral crystalline slurry of hydrophilic in nature for waterproofing treatment to the RCC structures like retaining walls of the basement, water tanks, roof slabs, podiums, reservior, sewage & water treatment plant, tunnels/ subway and bridge deck etc., prepared by mixing in the ratio of 5 : 2 (5 parts integral crystalline slurry : 2 parts water) for vertical surfaces and 3 : 1 (3 parts integral crystalline slurry : 1 part water) for horizontal surfaces and applying the same from negative (internal) side with the help of synthetic fiber brush. The material shall meet the requirements as specified in ACI- 212-3R-2010 i.e by reducing permeability of concrete by more than 90% compared with control concrete as per DIN 1048 and resistant to 16 bar hydrostatic pressure on negative side. The crystalline slurry shall be capable of self-healing of cracks up to a width of 0.50mm. The work shall be carried out all complete as per specification and the direction of the engineer-in-charge. The product performance shall carry guaranteed for 10 years against any leakage.
22.23.1 | For vertical surface two coats @0.70 kg per sqm per coat
Code | Description | Unit | Qty | Rate | Total
Details of cost for 1.00 sqm
MATERIAL
351 | Integral crystalline slurry | kilogram | 1.4 | 270 | 378
(2 x .70kg / sq.mtr. = 1.40kg)
LABOUR
9999 | For application of waterproofing material | L.S. | 11.55 | 1.73 | 19.98
9999 | Sundries | L.S. | 1.15 | 1.73 | 1.99
9977 | Carriage of material and tools cost etc. | L.S. | 1.75 | 1.73 | 3.03
| TOTAL |  |  |  | 403
| Add 1 % for water charges |  |  |  | 4.03
| TOTAL |  |  |  | 407.03
| Add 15 % for contractor's profit and overheads |  |  |  | 61.05
| Cost for 1.00 sqm |  |  |  | 468.08
| Say |  |  |  | 468.1
22.23 | Providing and applying integral crystalline slurry of hydrophilic in nature for waterproofing treatment to the RCC structures like retaining walls of the basement, water tanks, roof slabs, podiums, reservior, sewage & water treatment plant, tunnels/ subway and bridge deck etc., prepared by mixing in the ratio of 5 : 2 (5 parts integral crystalline slurry : 2 parts water) for vertical surfaces and 3 : 1 (3 parts integral crystalline slurry : 1 part water) for horizontal surfaces and applying the same from negative (internal) side with the help of synthetic fiber brush. The material shall meet the requirements as specified in ACI- 212-3R-2010 i.e by reducing permeability of concrete by more than 90% compared with control concrete as per DIN 1048 and resistant to 16 bar hydrostatic pressure on negative side. The crystalline slurry shall be capable of self-healing of cracks up to a width of 0.50mm. The work shall be carried out all complete as per specification and the direction of the engineer-in-charge. The product performance shall carry guaranteed for 10 years against any leakage.
22.23.2 | For horizontal surface one coat @1.10 kg per sqm.
Code | Description | Unit | Qty | Rate | Total
Details of cost for 1.00 sqm
MATERIAL
351 | Integral crystalline slurry | kilogram | 1.1 | 270 | 297
(1 x 1.10kg / sq.mtr. = 1.10kg)
LABOUR
9999 | For application of waterproofing material | L.S. | 5.75 | 1.73 | 9.95
9999 | Sundries | L.S. | 1.15 | 1.73 | 1.99
9977 | Carriage of material and tools cost etc. | L.S. | 1.75 | 1.73 | 3.03
| TOTAL |  |  |  | 311.97
| Add 1 % for water charges |  |  |  | 3.12
| TOTAL |  |  |  | 315.09
| Add 15 % for contractor's profit and overheads |  |  |  | 47.26
| Cost for 1.00 sqm |  |  |  | 362.35
| Say |  |  |  | 362.35
22.23A | Providing & Applying polymer modified, flexible cementatious negative side waterproofing coating with elastic waterproofing polymers on interior wall plaster surface in three coats @14.35 kg /10 sqm. one coat of self priming of cementatious waterproofing polymer(dilution with water in the ratio of 1:1) and two coats of cementatious waterproofing polymer (dilution with water in the ratio of 3:1 ) after scrapping and properly cleaning the surface to remove pre-existing paint film & loose particles till plaster is visible, complete in all respect as per the direction of Engineer-in-Charge.
Code | Description | Unit | Qty | Rate | Total
Details of cost for 10 Sqm
MATERIAL
8512 | Cementitious water proofing coating with elastic polymers | kg | 15.07 | 189.13 | 2850.19
14.35 kg + 0.72 (Add wastage 5%) = 15.07 litre
9977 | Carriage of materials | L.S. | 1.56 | 1.73 | 2.7
LABOUR
115 | Coolie | day | 0.23 | 368 | 84.64
131 | Painter | day | 0.46 | 448 | 206.08
9999 | Wire brush brushes, rollers etc. | L.S. | 7.15 | 1.73 | 12.37
9999 | Sundries | L.S. | 8.06 | 1.73 | 13.94
| TOTAL |  |  |  | 3169.92
| Add 1 % for water charges |  |  |  | 31.7
| TOTAL |  |  |  | 3201.62
| Add 15 % for contractor's profit and overheads |  |  |  | 480.24
| Cost of 10 sqm |  |  |  | 3681.86
| Cost of 1 sqm |  |  |  | 368.19
| Say |  |  |  | 368.2
22.24 | Providing and applying integral crystalline dry shake of hydrophilic in nature for waterproofing treatment to the RCC structures like basement raft, foundation slab, sewage & water treatment plant slab, warehouses floor, parking structures and water tank base slab etc. sprinkled @ 0.60kg per sqm or higher as recommended by the manufacturer's specification over the lean concrete of above cited structures. The material shall meet the requirements as specified in ACI-212-3R-2010 i.e. by reducing permeability of concrete by more than 85%, compared control concrete as per DIN 1048 and resistant to 16 bar hydrostatic pressure on negative side. The crystalline dry-shake shall be capable of self-healing of cracks up to a width of 0.50mm. The work shall be carried out all complete as per specification and the direction of the engineer-in- charge. The product performance shall carry guarantee for 10 years against any leakage.
Code | Description | Unit | Qty | Rate | Total
Details of cost for 1.00 sqm
MATERIAL
354 | Integral crystalline dry shake | kilogram | 0.6 | 412 | 247.2
LABOUR
9999 | For measuring and sprinkling of waterproofing material | L.S. | 11.55 | 1.73 | 19.98
9999 | Sundries | L.S. | 1.15 | 1.73 | 1.99
9977 | Carriage of material and tools cost etc. | L.S. | 1.75 | 1.73 | 3.03
| TOTAL |  |  |  | 272.2
| Add 1 % for water charges |  |  |  | 2.72
| TOTAL |  |  |  | 274.92
| Add 15 % for contractor's profit and overheads |  |  |  | 41.24
| Cost for 1.00 sqm |  |  |  | 316.16
| Say |  |  |  | 316.15
22.24A | Providing & Applying high quality acrylic modified resin based texture of Dholpur/Red sand stone Pattern with anti algae and UV resistance properties to be applied as intermediate finish in desired pattern @ 43.04 kgs/10 sqm to form film of 1- 1.5 mm thickness after scrapping and properly cleaning the surface to remove loose particles from the plaster surface, followed by top coating with Premium Acrylic Smooth exterior paint with Silicone additives of required shade by two or more coats @ 1.43 litres/10 sqm, complete as the direction of Engineer -in-Charge.
Code | Description | Unit | Qty | Rate | Total
Details of cost for 10 Sqm
MATERIAL
8513 | Acrylic modified resin based texture | kg | 45.19 | 48.89 | 2209.34
43.04 kg + 2.15 (Add wastage 5%) = 45.19 kg
Quantity taken for cost using once = 10 sqm
Top coat with premium acrylic exterior paint (two or more coats)
14.67.1 | Rate as per Item No.14.67.1 of SH:REPAIRS TO BUILDINGS | sqm | 10 | 70.75 | 707.5
9977 | Carriage of materials | L.S. | 3.9 | 1.73 | 6.75
LABOUR
115 | Coolie | day | 0.56 | 368 | 206.08
123 | Mason (brick layer) 1st class | day | 0.56 | 487 | 272.72
9999 | Sundries and scaffolding | L.S. | 40 | 1.73 | 69.2
| TOTAL |  |  |  | 3471.59
| Add 1 % for water charges on all except (A) i.e. on (3471.59 - 707.50) = 2764.09 |  |  |  | 27.64
| TOTAL |  |  |  | 3499.23
| Add 15 % for contractor's profit and overheads on all except (A) i.e. on (3499.23 - 707.50) = 2791.73 |  |  |  | 418.76
| Cost of 10 sqm |  |  |  | 3917.99
| Cost of 1 sqm |  |  |  | 391.8
| Say |  |  |  | 391.8
22.25 | Providing and applying crystalline mortar by mixing in the ratio of 4.5 : 1 (4.5 parts crystalline mortar : 1 part water) for the treatment of faulty construction joints, cracks, tie rod holes and spalled & honeycombed surface of RCC underground structures like basement, water tanks, bridge deck etc. to ensure water tightness. The crystallie mortar shall conform to the EN 1504-3 having compressive strength Class R4 > 45 MPa and adhesive bond strength Class R3 > 1.5 MPa. The work shall be carried out all complete as per specification and the direction of the Engineer-in-charge. The product performance shall carry guarantee for 10 years against any leakage.
22.25.1 | For sealing cracks and faulty construction joints, by preparing the surface, making U-shape groove size of 25x25mm and then priming the surface with integral crystalline slurry @0.05kg per running meter and while the surface is tacky then filling the groove upto top edge with crystalline mortar @1.50kg per running meter. Once crystalline mortar is touch dry then finally applying two coats of integral crystalline slurry @0.05kg per running meter per coat on treated surface.
Code | Description | Unit | Qty | Rate | Total
Details of cost for 1.00 meter
MATERIAL
353 | Crystalline mortar | kilogram | 1.5 | 248 | 372
@1.50 kg per meter
351 | Integral crystalline slurry | kilogram | 0.15 | 270 | 40.5
for priming and finishing (3 x 0.05kg / meter) = 0.15kg
LABOUR
9999 | For making crystalline mortar and repair work etc. | L.S. | 14.45 | 1.73 | 25
9999 | Sundries | L.S. | 1.15 | 1.73 | 1.99
9977 | Carriage of material and tools cost etc. | L.S. | 1.75 | 1.73 | 3.03
| TOTAL |  |  |  | 442.52
| Add 1 % for water charges |  |  |  | 4.43
| TOTAL |  |  |  | 446.95
| Add 15 % for contractor's profit and overheads |  |  |  | 67.04
| Cost of 1.00 meter |  |  |  | 513.99
| Say |  |  |  | 514
22.25 | Providing and applying crystalline mortar by mixing in the ratio of 4.5 : 1 (4.5 parts crystalline mortar : 1 part water) for the treatment of faulty construction joints, cracks, tie rod holes and spalled & honeycombed surface of RCC underground structures like basement, water tanks, bridge deck etc. to ensure water tightness. The crystallie mortar shall conform to the EN 1504-3 having compressive strength Class R4 > 45 MPa and adhesive bond strength Class R3 > 1.5 MPa. The work shall be carried out all complete as per specification and the direction of the Engineer-in-charge. The product performance shall carry guarantee for 10 years against any leakage.
22.25.2 | For patching of tie rod holes, preparing tie rod hole surface and then priming the area with integral crystalline slurry @0.070kg per sqm and while the surface is tacky, repairing and then filling the tie rod holes with crystalline mortar @0.040kg per hole. The crystalline mortar shall be tightly rodded into tie rod holes or packed tightly (For 25x25x25 mm tie rod hole, use 0.040 kg to fill the hole)
Code | Description | Unit | Qty | Rate | Total
Details of cost for 1 no. hole
MATERIAL
353 | Crystalline mortar | kilogram | 0.04 | 248 | 9.92
@0.040 kg per hole
LABOUR
9999 | For making crystalline mortar and repair work etc. | L.S. | 2.9 | 1.73 | 5.02
9999 | Sundries | L.S. | 0.3 | 1.73 | 0.52
9977 | Carriage of material and tools cost etc. | L.S. | 0.25 | 1.73 | 0.43
| TOTAL |  |  |  | 15.89
| Add 1 % for water charges |  |  |  | 0.16
| TOTAL |  |  |  | 16.05
| Add 15 % for contractor's profit and overheads |  |  |  | 2.41
| Cost for each hole |  |  |  | 18.46
| Say |  |  |  | 18.45
22.26 | Providing and applying of swellable type water stop tape, 19mm x 25mm thick in linear meter (expansive nature) for construction joints treatment of RCC structure, such as raft slab, retaining walls, water storage tank and at the junctions of raft slab with the retaining walls etc.. After cleaning the surface, one coat of required primer for swellable water stop tape shall be applied throughout the length of the joint @3.78 litre per 240 running meter. Over the primed surface swellable type water stop tape shall be placed. The work shall be carried out all complete as per specification and the direction of the engineer-in-charge. The product performance shall carry guaranteed for 10 years against any leakage.
Code | Description | Unit | Qty | Rate | Total
Details of cost for 1.00 meter
MATERIAL
355 | Swellable type water stop tape (Crystalline sealing compound) | metre | 1 | 416 | 416
356 | Primer for swellable type water stop tape | litre | 0.016 | 1750 | 28
(@3.78 litre per 240 running meter)
LABOUR
9999 | For application of primer and swellable water stop | L.S. | 8.65 | 1.73 | 14.96
9999 | Sundries | L.S. | 1.15 | 1.73 | 1.99
9977 | Carriage and tools etc. | L.S. | 1.75 | 1.73 | 3.03
| TOTAL |  |  |  | 463.98
| Add 1 % for water charges |  |  |  | 4.64
| TOTAL |  |  |  | 468.62
| Add 15 % for contractor's profit and overheads |  |  |  | 70.29
| Cost for 1.00 metre |  |  |  | 538.91
| Say |  |  |  | 538.9
23.1 | Boring/drilling bore well of required dia for casing/ strainer pipe, by suitable method prescribed in IS: 2800 (part I), including collecting samples from different strata, preparing and submitting strata chart/ bore log, including hire & running charges of all equipments, tools, plants & machineries required for the job, all complete as per direction of Engineer-in-charge, upto 90 metre depth below ground level.
23.1.1 | All types of soil
23.1.1.1 | 300 mm dia
Code | Description | Unit | Qty | Rate | Total
Details of cost for 35 metre
MACHINERY :
20 | Hydraulic Excavator (3D) with driver and fuel. | Day | 1 | 6500 | 6500
5 | Hire charges of Diesel Truck - 9 tonne | Day | 0.4286 | 2000 | 857.2
Transportation charges for to and fro to site (assume 140m of bore for one shifting) (2 x30)/140 Loading, unloading &Errection charges of drilling Rig Machine
LABOUR
114 | Beldar | Day | 4 | 368 | 1472
130 | Mistry | Day | 1 | 487 | 487
7763 | Water supply tanker of 5000 litre capacity | each | 1 | 750 | 750
Extra labour to assist M/C operator & security
114 | Beldar | Day | 2 | 368 | 736
113 | Chowkidar | Day | 1 | 368 | 368
| TOTAL |  |  |  | 11170.2
| Add 1 % for water charges |  |  |  | 111.7
| TOTAL |  |  |  | 11281.9
| Add 15 % for contractor's profit and overheads |  |  |  | 1692.29
| Cost for 35 metre |  |  |  | 12974.19
| Cost of 1 metre |  |  |  | 370.69
| Say |  |  |  | 370.7
23.1 | Boring/drilling bore well of required dia for casing/ strainer pipe, by suitable method prescribed in IS: 2800 (part I), including collecting samples from different strata, preparing and submitting strata chart/ bore log, including hire & running charges of all equipments, tools, plants & machineries required for the job, all complete as per direction of Engineer-in-charge, upto 90 metre depth below ground level.
23.1.1 | All types of soil
23.1.1.2 | 350 mm dia
Code | Description | Unit | Qty | Rate | Total
Details of cost for 32 metre
MACHINERY :
20 | Hydraulic Excavator (3D) with driver and fuel. | Day | 1 | 6500 | 6500
5 | Hire charges of Diesel Truck - 9 tonne | Day | 0.4286 | 2000 | 857.2
Transportation charges for to and fro to site (assume 140m of bore for one shifting) (2 x30)/140 Loading, unloading &Errection charges of drilling Rig Machine
LABOUR
114 | Beldar | Day | 4 | 368 | 1472
130 | Mistry | Day | 1 | 487 | 487
7763 | Water supply tanker of 5000 litre capacity | each | 1 | 750 | 750
Extra labour to assist M/C operator & security
114 | Beldar | Day | 2 | 368 | 736
113 | Chowkidar | Day | 1 | 368 | 368
| TOTAL |  |  |  | 11170.2
| Add 1 % for water charges |  |  |  | 111.7
| TOTAL |  |  |  | 11281.9
| Add 15 % for contractor's profit and overheads |  |  |  | 1692.29
| Cost for 32 metre |  |  |  | 12974.19
| Cost of 1 metre |  |  |  | 405.44
| Say |  |  |  | 405.45
23.1 | Boring/drilling bore well of required dia for casing/ strainer pipe, by suitable method prescribed in IS: 2800 (part I), including collecting samples from different strata, preparing and submitting strata chart/ bore log, including hire & running charges of all equipments, tools, plants & machineries required for the job, all complete as per direction of Engineer-in-charge, upto 90 metre depth below ground level.
23.1.1 | All types of soil
23.1.1.3 | 400 mm dia
Code | Description | Unit | Qty | Rate | Total
Details of cost for 25 metre
MACHINERY :
20 | Hydraulic Excavator (3D) with driver and fuel. | Day | 1 | 6500 | 6500
5 | Hire charges of Diesel Truck - 9 tonne | Day | 0.4286 | 2000 | 857.2
Transportation charges for to and fro to site (assume 140m of bore for one shifting) (2 x30)/140 Loading, unloading &Errection charges of drilling Rig Machine
LABOUR
114 | Beldar | Day | 4 | 368 | 1472
130 | Mistry | Day | 1 | 487 | 487
7763 | Water supply tanker of 5000 litre capacity | each | 1 | 750 | 750
Extra labour to assist M/C operator & security
114 | Beldar | Day | 2 | 368 | 736
113 | Chowkidar | Day | 1 | 368 | 368
| TOTAL |  |  |  | 11170.2
| Add 1 % for water charges |  |  |  | 111.7
| TOTAL |  |  |  | 11281.9
| Add 15 % for contractor's profit and overheads |  |  |  | 1692.29
| Cost for 25 metre |  |  |  | 12974.19
| Cost of 1 metre |  |  |  | 518.97
| Say |  |  |  | 518.95
23.1 | Boring/drilling bore well of required dia for casing/ strainer pipe, by suitable method prescribed in IS: 2800 (part I), including collecting samples from different strata, preparing and submitting strata chart/ bore log, including hire & running charges of all equipments, tools, plants & machineries required for the job, all complete as per direction of Engineer-in-charge, upto 90 metre depth below ground level.
23.1.2 | Rocky strata including Boulders
23.1.2.1 | 300 mm dia
Code | Description | Unit | Qty | Rate | Total
Details of cost for 16 metre
MACHINERY :
20 | Hydraulic Excavator (3D) with driver and fuel. | Day | 0.9 | 6500 | 5850
1235 | Diesel oil | litre | 6 | 46.55 | 279.3
Extra diesel required for boring in rocky strata
5 | Hire charges of Diesel Truck - 9 tonne | Day | 0.4286 | 2000 | 857.2
Transportation charges for to and fro to site (assume 140m of bore for one shifting) (2 x30)/140 Loading, unloading &Errection charges of drilling Rig Machine
LABOUR
114 | Beldar | Day | 4 | 368 | 1472
130 | Mistry | Day | 1 | 487 | 487
7763 | Water supply tanker of 5000 litre capacity | each | 1 | 750 | 750
Extra labour to assist M/C operator & security
134 | Rock Hole Driller | Day | 0.75 | 368 | 276
114 | Beldar | Day | 3 | 368 | 1104
103 | Blacksmith 2nd class | Day | 0.75 | 448 | 336
113 | Chowkidar | Day | 1 | 368 | 368
| TOTAL |  |  |  | 11779.5
| Add 1 % for water charges |  |  |  | 117.8
| TOTAL |  |  |  | 11897.3
| Add 15 % for contractor's profit and overheads |  |  |  | 1784.6
| Cost for 16 metre |  |  |  | 13681.9
| Cost of 1 metre |  |  |  | 855.12
| Say |  |  |  | 855.1
23.1 | Boring/drilling bore well of required dia for casing/ strainer pipe, by suitable method prescribed in IS: 2800 (part I), including collecting samples from different strata, preparing and submitting strata chart/ bore log, including hire & running charges of all equipments, tools, plants & machineries required for the job, all complete as per direction of Engineer-in-charge, upto 90 metre depth below ground level.
23.1.2 | Rocky strata including Boulders
23.1.2.2 | 350 mm dia
Code | Description | Unit | Qty | Rate | Total
Details of cost for 16 metre
MACHINERY :
20 | Hydraulic Excavator (3D) with driver and fuel. | Day | 0.9 | 6500 | 5850
1235 | Diesel oil | litre | 8 | 46.55 | 372.4
Extra diesel required for boring in rocky strata
5 | Hire charges of Diesel Truck - 9 tonne | Day | 0.4286 | 2000 | 857.2
Transportation charges for to and fro to site (assume 140m of bore for one shifting) (2 x30)/140 Loading, unloading &Errection charges of drilling Rig Machine
LABOUR
114 | Beldar | Day | 4 | 368 | 1472
130 | Mistry | Day | 1 | 487 | 487
7763 | Water supply tanker of 5000 litre capacity | each | 1 | 750 | 750
Extra labour to assist M/C operator & security
134 | Rock Hole Driller | Day | 1 | 368 | 368
114 | Beldar | Day | 4 | 368 | 1472
103 | Blacksmith 2nd class | Day | 0.75 | 448 | 336
113 | Chowkidar | Day | 1 | 368 | 368
| TOTAL |  |  |  | 12332.6
| Add 1 % for water charges |  |  |  | 123.33
| TOTAL |  |  |  | 12455.93
| Add 15 % for contractor's profit and overheads |  |  |  | 1868.39
| Cost for 16 metre |  |  |  | 14324.32
| Cost of 1 metre |  |  |  | 895.27
| Say |  |  |  | 895.25
23.1 | Boring/drilling bore well of required dia for casing/ strainer pipe, by suitable method prescribed in IS: 2800 (part I), including collecting samples from different strata, preparing and submitting strata chart/ bore log, including hire & running charges of all equipments, tools, plants & machineries required for the job, all complete as per direction of Engineer-in-charge, upto 90 metre depth below ground level.
23.1.2 | Rocky strata including Boulders
23.1.2.3 | 400 mm dia
Code | Description | Unit | Qty | Rate | Total
Details of cost for 16 metre
MACHINERY :
20 | Hydraulic Excavator (3D) with driver and fuel. | Day | 0.9 | 6500 | 5850
1235 | Diesel oil | litre | 16 | 46.55 | 744.8
Extra diesel required for boring in rocky strata
5 | Hire charges of Diesel Truck - 9 tonne | Day | 0.4286 | 2000 | 857.2
Transportation charges for to and fro to site (assume 140m of bore for one shifting) (2 x30)/140 Loading, unloading &Errection charges of drilling Rig Machine
LABOUR
114 | Beldar | Day | 4 | 368 | 1472
130 | Mistry | Day | 1 | 487 | 487
7763 | Water supply tanker of 5000 litre capacity | each | 1 | 750 | 750
Extra labour to assist M/C operator & security
134 | Rock Hole Driller | Day | 1.2 | 368 | 441.6
114 | Beldar | Day | 8 | 368 | 2944
103 | Blacksmith 2nd class | Day | 0.75 | 448 | 336
113 | Chowkidar | Day | 1 | 368 | 368
| TOTAL |  |  |  | 14250.6
| Add 1 % for water charges |  |  |  | 142.51
| TOTAL |  |  |  | 14393.11
| Add 15 % for contractor's profit and overheads |  |  |  | 2158.97
| Cost for 16 metre |  |  |  | 16552.08
| Cost of 1 metre |  |  |  | 1034.51
| Say |  |  |  | 1034.5
23.2 | Boring/drilling bore well of required dia for casing/ strainer pipe, by suitable method prescribed in IS: 2800 (part I), including collecting samples from different strata, preparing and submitting strata chart/ bore log, including hire & running charges of all equipments, tools, plants & machineries required for the job, all complete as per direction of Engineer -in-charge, beyond 90 metre & upto 150 metre depth below ground level.
23.2.1 | All types of soil
23.2.1.1 | 300 mm dia
Code | Description | Unit | Qty | Rate | Total
Details of cost for 30 metre
MACHINERY :
20 | Hydraulic Excavator (3D) with driver and fuel. | Day | 1 | 6500 | 6500
5 | Hire charges of Diesel Truck - 9 tonne | Day | 0.4286 | 2000 | 857.2
Transportation charges for to and fro to site (assume 140m of bore for one shifting) (2 x30)/140 Loading, unloading &Errection charges of drilling Rig Machine
LABOUR
114 | Beldar | Day | 4 | 368 | 1472
130 | Mistry | Day | 1 | 487 | 487
7763 | Water supply tanker of 5000 litre capacity | each | 1 | 750 | 750
Extra labour to assist M/C operator & security
114 | Beldar | Day | 2 | 368 | 736
113 | Chowkidar | Day | 1 | 368 | 368
| TOTAL |  |  |  | 11170.2
| Add 1 % for water charges |  |  |  | 111.7
| TOTAL |  |  |  | 11281.9
| Add 15 % for contractor's profit and overheads |  |  |  | 1692.29
| Cost for 30 metre |  |  |  | 12974.19
| Cost of 1 metre |  |  |  | 432.47
| Say |  |  |  | 432.45
23.2 | Boring/drilling bore well of required dia for casing/ strainer pipe, by suitable method prescribed in IS: 2800 (part I), including collecting samples from different strata, preparing and submitting strata chart/ bore log, including hire & running charges of all equipments, tools, plants & machineries required for the job, all complete as per direction of Engineer -in-charge, beyond 90 metre & upto 150 metre depth below ground level.
23.2.1 | All types of soil
23.2.1.2 | 350 mm dia
Code | Description | Unit | Qty | Rate | Total
Details of cost for 27 metre
MACHINERY :
20 | Hydraulic Excavator (3D) with driver and fuel. | Day | 1 | 6500 | 6500
5 | Hire charges of Diesel Truck - 9 tonne | Day | 0.4286 | 2000 | 857.2
Transportation charges for to and fro to site (assume 140m of bore for one shifting) (2 x30)/140 Loading, unloading &Errection charges of drilling Rig Machine
LABOUR
114 | Beldar | Day | 4 | 368 | 1472
130 | Mistry | Day | 1 | 487 | 487
7763 | Water supply tanker of 5000 litre capacity | each | 1 | 750 | 750
Extra labour to assist M/C operator & security
114 | Beldar | Day | 2 | 368 | 736
113 | Chowkidar | Day | 1 | 368 | 368
| TOTAL |  |  |  | 11170.2
| Add 1 % for water charges |  |  |  | 111.7
| TOTAL |  |  |  | 11281.9
| Add 15 % for contractor's profit and overheads |  |  |  | 1692.29
| Cost for 27 metre |  |  |  | 12974.19
| Cost of 1 metre |  |  |  | 480.53
| Say |  |  |  | 480.55
23.2 | Boring/drilling bore well of required dia for casing/ strainer pipe, by suitable method prescribed in IS: 2800 (part I), including collecting samples from different strata, preparing and submitting strata chart/ bore log, including hire & running charges of all equipments, tools, plants & machineries required for the job, all complete as per direction of Engineer -in-charge, beyond 90 metre & upto 150 metre depth below ground level.
23.2.1 | All types of soil
23.2.1.3 | 400 mm dia
Code | Description | Unit | Qty | Rate | Total
Details of cost for 20 metre
MACHINERY :
20 | Hydraulic Excavator (3D) with driver and fuel. | Day | 1 | 6500 | 6500
5 | Hire charges of Diesel Truck - 9 tonne | Day | 0.4286 | 2000 | 857.2
Transportation charges for to and fro to site (assume 140m of bore for one shifting) (2 x30)/140 Loading, unloading &Errection charges of drilling Rig Machine
LABOUR
114 | Beldar | Day | 4 | 368 | 1472
130 | Mistry | Day | 1 | 487 | 487
7763 | Water supply tanker of 5000 litre capacity | each | 1 | 750 | 750
Extra labour to assist M/C operator & security
114 | Beldar | Day | 2 | 368 | 736
113 | Chowkidar | Day | 1 | 368 | 368
| TOTAL |  |  |  | 11170.2
| Add 1 % for water charges |  |  |  | 111.7
| TOTAL |  |  |  | 11281.9
| Add 15 % for contractor's profit and overheads |  |  |  | 1692.29
| Cost for 20 metre |  |  |  | 12974.19
| Cost of 1 metre |  |  |  | 648.71
| Say |  |  |  | 648.7
23.2 | Boring/drilling bore well of required dia for casing/ strainer pipe, by suitable method prescribed in IS: 2800 (part I), including collecting samples from different strata, preparing and submitting strata chart/ bore log, including hire & running charges of all equipments, tools, plants & machineries required for the job, all complete as per direction of Engineer -in-charge, beyond 90 metre & upto 150 metre depth below ground level.
23.2.2 | Rocky strata including Boulders
23.2.2.1 | 300 mm dia
Code | Description | Unit | Qty | Rate | Total
Details of cost for 16 metre
MACHINERY :
20 | Hydraulic Excavator (3D) with driver and fuel. | Day | 0.9 | 6500 | 5850
1235 | Diesel oil | litre | 10 | 46.55 | 465.5
Extra diesel required for boring in rocky strata
5 | Hire charges of Diesel Truck - 9 tonne | Day | 0.4286 | 2000 | 857.2
Transportation charges for to and fro to site (assume 140m of bore for one shifting) (2 x30)/140 Loading, unloading &Errection charges of drilling Rig Machine
LABOUR
114 | Beldar | Day | 4 | 368 | 1472
130 | Mistry | Day | 1 | 487 | 487
7763 | Water supply tanker of 5000 litre capacity | each | 1 | 750 | 750
Extra labour to assist M/C operator & security
134 | Rock Hole Driller | Day | 1 | 368 | 368
114 | Beldar | Day | 5 | 368 | 1840
103 | Blacksmith 2nd class | Day | 0.7 | 448 | 313.6
113 | Chowkidar | Day | 1 | 368 | 368
| TOTAL |  |  |  | 12771.3
| Add 1 % for water charges |  |  |  | 127.71
| TOTAL |  |  |  | 12899.01
| Add 15 % for contractor's profit and overheads |  |  |  | 1934.85
| Cost for 16 metre |  |  |  | 14833.86
| Cost of 1 metre |  |  |  | 927.12
| Say |  |  |  | 927.1
23.2 | Boring/drilling bore well of required dia for casing/ strainer pipe, by suitable method prescribed in IS: 2800 (part I), including collecting samples from different strata, preparing and submitting strata chart/ bore log, including hire & running charges of all equipments, tools, plants & machineries required for the job, all complete as per direction of Engineer -in-charge, beyond 90 metre & upto 150 metre depth below ground level.
23.2.2 | Rocky strata including Boulders
23.2.2.2 | 350 mm dia
Code | Description | Unit | Qty | Rate | Total
Details of cost for 16 metre
MACHINERY :
20 | Hydraulic Excavator (3D) with driver and fuel. | Day | 0.9 | 6500 | 5850
1235 | Diesel oil | litre | 12 | 46.55 | 558.6
Extra diesel required for boring in rocky strata
5 | Hire charges of Diesel Truck - 9 tonne | Day | 0.4286 | 2000 | 857.2
Transportation charges for to and fro to site (assume 140m of bore for one shifting) (2 x30)/140 Loading, unloading &Errection charges of drilling Rig Machine
LABOUR
114 | Beldar | Day | 4 | 368 | 1472
130 | Mistry | Day | 1 | 487 | 487
7763 | Water supply tanker of 5000 litre capacity | each | 1 | 750 | 750
Extra labour to assist M/C operator & security
134 | Rock Hole Driller | Day | 1 | 368 | 368
114 | Beldar | Day | 6 | 368 | 2208
103 | Blacksmith 2nd class | Day | 0.75 | 448 | 336
113 | Chowkidar | Day | 1 | 368 | 368
| TOTAL |  |  |  | 13254.8
| Add 1 % for water charges |  |  |  | 132.55
| TOTAL |  |  |  | 13387.35
| Add 15 % for contractor's profit and overheads |  |  |  | 2008.1
| Cost for 16 metre |  |  |  | 15395.45
| Cost of 1 metre |  |  |  | 962.22
| Say |  |  |  | 962.2
23.2 | Boring/drilling bore well of required dia for casing/ strainer pipe, by suitable method prescribed in IS: 2800 (part I), including collecting samples from different strata, preparing and submitting strata chart/ bore log, including hire & running charges of all equipments, tools, plants & machineries required for the job, all complete as per direction of Engineer -in-charge, beyond 90 metre & upto 150 metre depth below ground level.
23.2.2 | Rocky strata including Boulders
23.2.2.3 | 400 mm dia
Code | Description | Unit | Qty | Rate | Total
Details of cost for 14 metre
MACHINERY :
20 | Hydraulic Excavator (3D) with driver and fuel. | Day | 0.95 | 6500 | 6175
1235 | Diesel oil | litre | 16 | 46.55 | 744.8
Extra diesel required for boring in rocky strata
5 | Hire charges of Diesel Truck - 9 tonne | Day | 0.4286 | 2000 | 857.2
Transportation charges for to and fro to site (assume 140m of bore for one shifting) (2 x30)/140 Loading, unloading &Errection charges of drilling Rig Machine
LABOUR
114 | Beldar | Day | 4 | 368 | 1472
130 | Mistry | Day | 1 | 487 | 487
7763 | Water supply tanker of 5000 litre capacity | each | 1 | 750 | 750
Extra labour to assist M/C operator & security
134 | Rock Hole Driller | Day | 1.2 | 368 | 441.6
114 | Beldar | Day | 8 | 368 | 2944
103 | Blacksmith 2nd class | Day | 1 | 448 | 448
113 | Chowkidar | Day | 1 | 368 | 368
| TOTAL |  |  |  | 14687.6
| Add 1 % for water charges |  |  |  | 146.88
| TOTAL |  |  |  | 14834.48
| Add 15 % for contractor's profit and overheads |  |  |  | 2225.17
| Cost for 14 metre |  |  |  | 17059.65
| Cost of 1 metre |  |  |  | 1218.55
| Say |  |  |  | 1218.55
23.3 | Supplying, assembling, lowering and fixing in vertical position in bore well, unplasticized PVC medium well casing (CM) pipe of required dia, conforming to IS: 12818, including required hire and labour charges, fittings & accessories etc. all complete, for all depths, as per direction of Engineer -in-charge.
23.3.1 | 100 mm nominal size dia
Code | Description | Unit | Qty | Rate | Total
Details of cost for 100 metres
MATERIAL
7758 | uPVC blind pipe 100 mm dia as per IS: 12818 | metre | 100 | 244 | 24400
2321 | Carriage of Spun iron S & S pipes 150 mm dia | metre | 50 | 378.03 | 189.02
Qty = 50 to consider 50% of carriage as per 2321
LABOUR
for lowering
114 | Beldar | Day | 0.5 | 368 | 184
115 | Coolie | Day | 0.5 | 368 | 184
| TOTAL |  |  |  | 24957.02
| Add 1 % for water charges |  |  |  | 249.57
| TOTAL |  |  |  | 25206.59
| Add 15 % for contractor's profit and overheads |  |  |  | 3780.99
| Cost of 100 metres |  |  |  | 28987.58
| Cost of 1 metre |  |  |  | 289.88
| Say |  |  |  | 289.9
23.3 | Supplying, assembling, lowering and fixing in vertical position in bore well, unplasticized PVC medium well casing (CM) pipe of required dia, conforming to IS: 12818, including required hire and labour charges, fittings & accessories etc. all complete, for all depths, as per direction of Engineer -in-charge.
23.3.2 | 150 mm nominal size dia
Code | Description | Unit | Qty | Rate | Total
Details of cost for 100 metres
MATERIAL
7745 | uPVC blind pipe 150 mm dia as per IS: 12818 | metre | 100 | 487 | 48700
2321 | Carriage of Spun iron S & S pipes 150 mm dia | metre | 50 | 378.03 | 189.02
Qty = 50 to consider 50% of carriage as per 2321
LABOUR
for lowering
114 | Beldar | Day | 0.5 | 368 | 184
115 | Coolie | Day | 0.5 | 368 | 184
9999 | Sundries (Adhesive etc.) | L.S. | 10.07 | 1.73 | 17.42
| TOTAL |  |  |  | 49274.44
| Add 1 % for water charges |  |  |  | 492.74
| TOTAL |  |  |  | 49767.18
| Add 15 % for contractor's profit and overheads |  |  |  | 7465.08
| Cost of 100 metres |  |  |  | 57232.26
| Cost of 1 metre |  |  |  | 572.32
| Say |  |  |  | 572.3
23.3 | Supplying, assembling, lowering and fixing in vertical position in bore well, unplasticized PVC medium well casing (CM) pipe of required dia, conforming to IS: 12818, including required hire and labour charges, fittings & accessories etc. all complete, for all depths, as per direction of Engineer -in-charge.
23.3.3 | 200 mm nominal size dia
Code | Description | Unit | Qty | Rate | Total
Details of cost for 100 metres
MATERIAL
7746 | uPVC blind pipe 200 mm dia as per IS: 12818 | metre | 100 | 519 | 51900
2322 | Carriage of Spun iron S & S pipes 200 mm dia | metre | 50 | 614.93 | 307.47
Qty = 50 to consider 50% of carriage as per 2321
LABOUR
for lowering
114 | Beldar | Day | 0.5 | 368 | 184
115 | Coolie | Day | 0.5 | 368 | 184
| TOTAL |  |  |  | 52575.47
| Add 1 % for water charges |  |  |  | 525.75
| TOTAL |  |  |  | 53101.22
| Add 15 % for contractor's profit and overheads |  |  |  | 7965.18
| Cost of 100 metres |  |  |  | 61066.4
| Cost of 1 metre |  |  |  | 610.66
| Say |  |  |  | 610.65
23.4 | Supplying, assembling, lowering and fixing in vertical position in bore well unplasticized PVC medium well screen (RMS) pipes with ribs, conforming to IS: 12818, including hire & labour charges, fittings & accessories etc. all complete, for all depths, as per direction of Engineer-in-charge.
23.4.1 | 100 mm nominal size dia
Code | Description | Unit | Qty | Rate | Total
Details of cost for 100 metres
MATERIAL
7759 | uPVC slotted pipe 100 mm dia as per IS: 12818 | metre | 100 | 380 | 38000
2321 | Carriage of Spun iron S & S pipes 150 mm dia | metre | 50 | 378.03 | 189.02
Qty = 50 to consider 50% of carriage as per 2321
LABOUR
for lowering
114 | Beldar | Day | 0.5 | 368 | 184
115 | Coolie | Day | 0.5 | 368 | 184
9999 | Sundries (Adhesive etc.) | L.S. | 10.07 | 1.73 | 17.42
| TOTAL |  |  |  | 38574.44
| Add 1 % for water charges |  |  |  | 385.74
| TOTAL |  |  |  | 38960.18
| Add 15 % for contractor's profit and overheads |  |  |  | 5844.03
| Cost of 100 metres |  |  |  | 44804.21
| Cost of 1 metre |  |  |  | 448.04
| Say |  |  |  | 448.05
23.4 | Supplying, assembling, lowering and fixing in vertical position in bore well unplasticized PVC medium well screen (RMS) pipes with ribs, conforming to IS: 12818, including hire & labour charges, fittings & accessories etc. all complete, for all depths, as per direction of Engineer-in-charge.
23.4.2 | 150 mm nominal size dia
Code | Description | Unit | Qty | Rate | Total
Details of cost for 100 metres
MATERIAL
7751 | uPVC slotted pipe 150 mm dia as per IS: 12818 | metre | 100 | 450 | 45000
2321 | Carriage of Spun iron S & S pipes 150 mm dia | metre | 50 | 378.03 | 189.02
Qty = 50 to consider 50% of carriage as per 2321
LABOUR
for lowering
114 | Beldar | Day | 0.5 | 368 | 184
115 | Coolie | Day | 0.5 | 368 | 184
9999 | Sundries (Adhesive etc.) | L.S. | 10.07 | 1.73 | 17.42
| TOTAL |  |  |  | 45574.44
| Add 1 % for water charges |  |  |  | 455.74
| TOTAL |  |  |  | 46030.18
| Add 15 % for contractor's profit and overheads |  |  |  | 6904.53
| Cost of 100 metres |  |  |  | 52934.71
| Cost of 1 metre |  |  |  | 529.35
| Say |  |  |  | 529.35
23.4 | Supplying, assembling, lowering and fixing in vertical position in bore well unplasticized PVC medium well screen (RMS) pipes with ribs, conforming to IS: 12818, including hire & labour charges, fittings & accessories etc. all complete, for all depths, as per direction of Engineer-in-charge.
23.4.3 | 200 mm nominal size dia
Code | Description | Unit | Qty | Rate | Total
Details of cost for 100 metres
MATERIAL
7752 | uPVC slotted pipe 200 mm dia as per IS: 12818 | metre | 100 | 700 | 70000
2322 | Carriage of Spun iron S & S pipes 200 mm dia | metre | 50 | 614.93 | 307.47
Qty = 50 to consider 50% of carriage as per 2321
LABOUR
for lowering
114 | Beldar | Day | 0.5 | 368 | 184
115 | Coolie | Day | 0.5 | 368 | 184
9999 | Sundries (Adhesive etc.) | L.S. | 13.42 | 1.73 | 23.22
| TOTAL |  |  |  | 70698.69
| Add 1 % for water charges |  |  |  | 706.99
| TOTAL |  |  |  | 71405.68
| Add 15 % for contractor's profit and overheads |  |  |  | 10710.85
| Cost of 100 metres |  |  |  | 82116.53
| Cost of 1 metre |  |  |  | 821.17
| Say |  |  |  | 821.15
23.5 | Supplying, filling, spreading & leveling stone boulders of size range 5 cm to 20 cm, in recharge pit, in the required thickness, for all leads & lifts, all complete as per direction of Engineer-in-charge.
Code | Description | Unit | Qty | Rate | Total
Details of cost for 1 cum.
MATERIAL
7753 | Stone Boulder 50 mm to 200 mm | cum | 1 | 700 | 700
including carriage
LABOUR
114 | Beldar | Day | 0.25 | 368 | 92
9999 | Sundries | L.S. | 1 | 1.73 | 1.73
| TOTAL |  |  |  | 793.73
| Add 1 % for water charges |  |  |  | 7.94
| TOTAL |  |  |  | 801.67
| Add 15 % for contractor's profit and overheads |  |  |  | 120.25
| Total |  |  |  | 921.92
| Cost of 1 Cum. |  |  |  | 921.92
| Say |  |  |  | 921.9
23.6 | Supplying, filling, spreading & leveling gravels of size range 5 mm to 10 mm, in the recharge pit, over the existing layer of boulders, in required thickness, for all leads & lifts, all complete as per direction of Engineer-in-charge.
Code | Description | Unit | Qty | Rate | Total
Details of cost for 1 cum.
MATERIAL
7754 | Gravel 5 mm to 10 mm | cum | 1 | 800 | 800
including carriage
LABOUR
114 | Beldar | Day | 0.25 | 368 | 92
9999 | Sundries | L.S. | 1 | 1.73 | 1.73
| TOTAL |  |  |  | 893.73
| Add 1 % for water charges |  |  |  | 8.94
| TOTAL |  |  |  | 902.67
| Add 15 % for contractor's profit and overheads |  |  |  | 135.4
| Total |  |  |  | 1038.07
| Cost of 1 Cum. |  |  |  | 1038.07
| Say |  |  |  | 1038.05
23.7 | Supplying, filling, spreading & leveling coarse sand of size range 1.5 mm to 2 mm in recharge pit, in required thickness over gravel layer, for all leads & lifts, all complete as per direction of Engineer -in- charge.
Code | Description | Unit | Qty | Rate | Total
Details of cost for 1 cum.
MATERIAL
7755 | Gravel 1.5 mm to 2 mm | cum | 1 | 800 | 800
including carriage
LABOUR
114 | Beldar | Day | 0.25 | 368 | 92
9999 | Sundries | L.S. | 1 | 1.73 | 1.73
| TOTAL |  |  |  | 893.73
| Add 1 % for water charges |  |  |  | 8.94
| TOTAL |  |  |  | 902.67
| Add 15 % for contractor's profit and overheads |  |  |  | 135.4
| Total |  |  |  | 1038.07
| Cost of 1 Cum. |  |  |  | 1038.07
| Say |  |  |  | 1038.05
23.8 | Gravel packing in tubewell construction in accordance with IS: 4097, including providing gravel fine/ medium/ coarse, in required grading & sizes as per actual requirement, all complete as per direction of Engineer-in-charge.
Code | Description | Unit | Qty | Rate | Total
Details of cost for 1 cum.
MATERIAL
7772 | Pea Gravel | cum | 1 | 900 | 900
including carriage
LABOUR
114 | Beldar | Day | 0.3 | 368 | 110.4
9999 | Sundries | L.S. | 1 | 1.73 | 1.73
| TOTAL |  |  |  | 1012.13
| Add 1 % for water charges |  |  |  | 10.12
| TOTAL |  |  |  | 1022.25
| Add 15 % for contractor's profit and overheads |  |  |  | 153.34
| Total |  |  |  | 1175.59
| Cost of 1 Cum. |  |  |  | 1175.59
| Say |  |  |  | 1175.6
23.9 | Providing and fixing factory made precast RCC perforated drain covers, having concrete of strength not less than M-25, of size 1000 x 450x50 mm, reinforced with 8 mm dia four nos longitudinal & 9 nos cross sectional T.M.T. hoop bars, including providing 50 mm dia perforations @ 100 to 125 mm c/c, including providing edge binding with M.S. flats of size 50 mm x 1.6 mm complete, all as per direction of Engineer- in-charge.
Code | Description | Unit | Qty | Rate | Total
Details of cost for 1 No. RCC drain cover
MATERIAL
7762 | Precast R.C.C. perforated slab | each | 1 | 800 | 800
LABOUR
9988 | Carriage and fixing charges | L.S. | 15 | 1.73 | 25.95
| TOTAL |  |  |  | 825.95
| Add 1 % for water charges |  |  |  | 8.26
| TOTAL |  |  |  | 834.21
| Add 15 % for contractor's profit and overheads |  |  |  | 125.13
| Total |  |  |  | 959.34
| Cost of 1 No. |  |  |  | 959.34
| Say |  |  |  | 959.35
23.1 | Supplying, assembling, lowering and fixing in vertical position in bore well, ERW (Electric Resistance Welded) FE 410 mild steel screwed and socketed/ plain ended casing pipes of required dia, conforming to IS: 4270, of reputed & approved make, including painted with outside surface with two coats of anticorrosive paint of approved brand and manufacture, including required hire & labour charges, fittings & accessories, all complete, for all depths, as per direction of Engineer-in-charge.
23.10.1 | 100 mm nominal size dia having minimum wall thickness 5.00 mm
Code | Description | Unit | Qty | Rate | Total
Details of cost for 30 metre
MATERIAL
7757 | M.S. pipe 100 mm dia casing pipe | metre | 30 | 700 | 21000
7764 | M.S. socket 100 mm dia | each | 5 | 120 | 600
2343 | Carriage of ductile iron pipes (k7) 100 mm dia | metre | 30 | 226.82 | 68.05
including loading and unloading Painting with anticorrosive Paint 3.14 x.0110 x30.00=10.36 sqm.
13.65.1 | Rate as per Item No.13.65.1 of SH:Finishing | sqm | 10.36 | 65.2 | 675.47
LABOUR
114 | Beldar | Day | 1.35 | 368 | 496.8
130 | Mistry | Day | 0.5 | 487 | 243.5
| TOTAL |  |  |  | 23083.82
| Add 1 % for water charges on all except (A) i.e. on (23083.82 - 675.47) = 22408.35 |  |  |  | 224.08
| TOTAL |  |  |  | 23307.9
| Add 15 % for contractor's profit and overheads on all except (A) i.e. on (23307.90 - 675.47) = 22632.43 |  |  |  | 3394.86
| Cost for 30 metre |  |  |  | 26702.76
| Cost of 1 metre |  |  |  | 890.09
| Say |  |  |  | 890.1
23.1 | Supplying, assembling, lowering and fixing in vertical position in bore well, ERW (Electric Resistance Welded) FE 410 mild steel screwed and socketed/ plain ended casing pipes of required dia, conforming to IS: 4270, of reputed & approved make, including painted with outside surface with two coats of anticorrosive paint of approved brand and manufacture, including required hire & labour charges, fittings & accessories, all complete, for all depths, as per direction of Engineer-in-charge.
23.10.2 | 150 mm nominal size dia having minimum wall thickness 5.00 mm
Code | Description | Unit | Qty | Rate | Total
Details of cost for 30 metre
MATERIAL
7743 | M.S. pipe 150 mm dia casing pipe | metre | 30 | 950 | 28500
7765 | M.S. socket 150 mm dia | each | 5 | 210 | 1050
2344 | Carriage of cast iron pipes 150 mm dia | metre | 30 | 378.03 | 113.41
including loading and unloading Painting with Anticorrosive Paint 3.14 x0.160 x30.00=15.07 sqm.
13.65.1 | Rate as per Item No.13.65.1 of SH:Finishing | sqm | 15.07 | 65.2 | 982.56
LABOUR
114 | Beldar | Day | 1.4 | 368 | 515.2
130 | Mistry | Day | 0.5 | 487 | 243.5
| TOTAL |  |  |  | 31404.67
| Add 1 % for water charges on all except (A) i.e. on (31404.67 - 982.56) = 30422.11 |  |  |  | 304.22
| TOTAL |  |  |  | 31708.89
| Add 15 % for contractor's profit and overheads on all except (A) i.e. on (31708.89 - 982.56) = 30726.33 |  |  |  | 4608.95
| Cost for 30 metre |  |  |  | 36317.84
| Cost of 1 metre |  |  |  | 1210.59
| Say |  |  |  | 1210.6
23.1 | Supplying, assembling, lowering and fixing in vertical position in bore well, ERW (Electric Resistance Welded) FE 410 mild steel screwed and socketed/ plain ended casing pipes of required dia, conforming to IS: 4270, of reputed & approved make, including painted with outside surface with two coats of anticorrosive paint of approved brand and manufacture, including required hire & labour charges, fittings & accessories, all complete, for all depths, as per direction of Engineer-in-charge.
23.10.3 | 200 mm nominal size dia having minimum wall thickness 5.40 mm
Code | Description | Unit | Qty | Rate | Total
Details of cost for 30 metre
MATERIAL
7744 | M.S. pipe 200 mm dia casing pipe | metre | 30 | 1200 | 36000
7766 | M.S. socket 200 mm dia | each | 5 | 270 | 1350
2345 | Carriage of cast iron pipes 200 mm dia | metre | 30 | 614.93 | 184.48
including loading and unloading Painting with anticorrosive Paint 3.14 x0.210 x30.00=20.25 sqm.
13.65.1 | Rate as per Item No.13.65.1 of SH:Finishing | sqm | 20.25 | 65.2 | 1320.3
LABOUR
114 | Beldar | Day | 1.35 | 368 | 496.8
130 | Mistry | Day | 0.5 | 487 | 243.5
| TOTAL |  |  |  | 39595.08
| Add 1 % for water charges on all except (A) i.e. on (39595.08 - 1320.30) = 38274.78 |  |  |  | 382.75
| TOTAL |  |  |  | 39977.83
| Add 15 % for contractor's profit and overheads on all except (A) i.e. on (39977.83 - 1320.30) = 38657.53 |  |  |  | 5798.63
| Cost for 30 metre |  |  |  | 45776.46
| Cost of 1 metre |  |  |  | 1525.88
| Say |  |  |  | 1525.9
23.11 | Supplying, assembling, lowering and fixing in vertical position in bore well, ERW (Electric Resistance Welded) FE 410 plain slotted (having slot of size 1.6/3.2 mm) mild steel threaded and socketed/ plain bevel ended pipe (type A) of required dia, conforming to IS: 8110, of reputed and approved make, having wall thickness not less than 5.40 mm, including painted with outside surface with two coats of anticorrosive bitumestic paint of approved brand and manufacture, including hire & labour charges, fittings & accessories, all complete, for all depths, as per direction of Engineer -in-charge.
23.11.1 | 100 mm nominal size dia
Code | Description | Unit | Qty | Rate | Total
Details of cost for 30 metre
MATERIAL
7757 | M.S. pipe 100 mm dia casing pipe | metre | 30 | 700 | 21000
7764 | M.S. socket 100 mm dia | each | 5 | 120 | 600
9999 | Sundries | L.S. | 906.04 | 1.73 | 1567.45
2343 | Carriage of ductile iron pipes (k7) 100 mm dia | metre | 30 | 226.82 | 68.05
including loading and unloading Painting with anticorrosive Paint 3.14 x.11 x30.00=10.36 sqm
13.65.1 | Rate as per Item No.13.65.1 of SH:Finishing | sqm | 10.36 | 65.2 | 675.47
LABOUR
114 | Beldar | Day | 1.35 | 368 | 496.8
130 | Mistry | Day | 0.5 | 487 | 243.5
| TOTAL |  |  |  | 24651.27
| Add 1 % for water charges on all except (A) i.e. on (24651.27 - 675.47) = 23975.80 |  |  |  | 239.76
| TOTAL |  |  |  | 24891.03
| Add 15 % for contractor's profit and overheads on all except (A) i.e. on (24891.03 - 675.47) = 24215.56 |  |  |  | 3632.33
| Cost for 30 metre |  |  |  | 28523.36
| Cost of 1 metre |  |  |  | 950.78
| Say |  |  |  | 950.8
23.11 | Supplying, assembling, lowering and fixing in vertical position in bore well, ERW (Electric Resistance Welded) FE 410 plain slotted (having slot of size 1.6/3.2 mm) mild steel threaded and socketed/ plain bevel ended pipe (type A) of required dia, conforming to IS: 8110, of reputed and approved make, having wall thickness not less than 5.40 mm, including painted with outside surface with two coats of anticorrosive bitumestic paint of approved brand and manufacture, including hire & labour charges, fittings & accessories, all complete, for all depths, as per direction of Engineer -in-charge.
23.11.2 | 150 mm nominal size dia
Code | Description | Unit | Qty | Rate | Total
Details of cost for 30 metre
MATERIAL
7743 | M.S. pipe 150 mm dia casing pipe | metre | 30 | 950 | 28500
7765 | M.S. socket 150 mm dia | each | 5 | 210 | 1050
9999 | Extra for making slots | L.S. | 1208.05 | 1.73 | 2089.93
2344 | Carriage of cast iron pipes 150 mm dia | metre | 30 | 378.03 | 113.41
including loading and unloading Painting with anticorrosive Paint 3.14 x.160 x30.00=15.07 sqm.
13.65.1 | Rate as per Item No.13.65.1 of SH:Finishing | sqm | 15.07 | 65.2 | 982.56
LABOUR
114 | Beldar | Day | 1.4 | 368 | 515.2
130 | Mistry | Day | 0.5 | 487 | 243.5
| TOTAL |  |  |  | 33494.6
| Add 1 % for water charges on all except (A) i.e. on (33494.60 - 982.56) = 32512.04 |  |  |  | 325.12
| TOTAL |  |  |  | 33819.72
| Add 15 % for contractor's profit and overheads on all except (A) i.e. on (33819.72 - 982.56) = 32837.16 |  |  |  | 4925.57
| Cost for 30 metre |  |  |  | 38745.29
| Cost of 1 metre |  |  |  | 1291.51
| Say |  |  |  | 1291.5
23.11 | Supplying, assembling, lowering and fixing in vertical position in bore well, ERW (Electric Resistance Welded) FE 410 plain slotted (having slot of size 1.6/3.2 mm) mild steel threaded and socketed/ plain bevel ended pipe (type A) of required dia, conforming to IS: 8110, of reputed and approved make, having wall thickness not less than 5.40 mm, including painted with outside surface with two coats of anticorrosive bitumestic paint of approved brand and manufacture, including hire & labour charges, fittings & accessories, all complete, for all depths, as per direction of Engineer -in-charge.
23.11.3 | 200 mm nominal size dia
Code | Description | Unit | Qty | Rate | Total
Details of cost for 30 metre
MATERIAL
7744 | M.S. pipe 200 mm dia casing pipe | metre | 30 | 1200 | 36000
7766 | M.S. socket 200 mm dia | each | 5 | 270 | 1350
9999 | Extra for making slots | L.S. | 1208.05 | 1.73 | 2089.93
2345 | Carriage of cast iron pipes 200 mm dia | metre | 30 | 614.93 | 184.48
including loading and unloading Painting with anticorrosive Paint 3.14 x 0.210 x30.00=20.25 sqm.
13.65.1 | Rate as per Item No.13.65.1 of SH:Finishing | sqm | 20.25 | 65.2 | 1320.3
LABOUR
114 | Beldar | Day | 1.4 | 368 | 515.2
130 | Mistry | Day | 0.5 | 487 | 243.5
| TOTAL |  |  |  | 41703.41
| Add 1 % for water charges on all except (A) i.e. on (41703.41 - 1320.30) = 40383.11 |  |  |  | 403.83
| TOTAL |  |  |  | 42107.24
| Add 15 % for contractor's profit and overheads on all except (A) i.e. on (42107.24 - 1320.30) = 40786.94 |  |  |  | 6118.04
| Cost for 30 metre |  |  |  | 48225.28
| Cost of 1 metre |  |  |  | 1607.51
| Say |  |  |  | 1607.5
23.12 | Development of tube well in accordance with IS : 2800 (part I) and IS: 11189, to establish maximum rate of usable water yield without sand content (beyond permissible limit), with required capacity air compressor, running the compressor for required time till well is fully developed, measuring yield of well by "V" notch method or any other approved method, measuring static level & draw down etc. by step draw down method, collecting water samples & getting tested in approved laboratory, i/c disinfection of tubewell, all complete, including hire & labour charges of air compressor, tools & accessories etc., all as per requirement and direction of Engineer-in-charge.
Code | Description | Unit | Qty | Rate | Total
Details of cost for 8 Hours
MACHINERY :
40 | Air compressor 250 cfm with two leads for pneumatic cutters/ hammers. | day | 1 | 1500 | 1500
MATERIAL
1235 | Diesel oil | litre | 48 | 46.55 | 2234.4
| TOTAL |  |  |  | 3734.4
| Add 1 % for water charges |  |  |  | 37.34
| TOTAL |  |  |  | 3771.74
| Add 15 % for contractor's profit and overheads |  |  |  | 565.76
| Cost of 8 Hours |  |  |  | 4337.5
| Cost of 1 Hour |  |  |  | 542.19
| Say |  |  |  | 542.2
23.13 | Providing and fixing suitable size threaded mild steel cap or spot welded plate to the top of bore well housing/ casing pipe, removable as per requirement, all complete for borewell of:
23.13.1 | 100 mm dia
Code | Description | Unit | Qty | Rate | Total
Details of cost for 1 No
MATERIAL
100mm dia MS screwed cap with locking arrangement
7760 | M.S. cap 100 mm dia | each | 1 | 120 | 120
| Add 5% labour facor on X |  |  |  | 6
| TOTAL |  |  |  | 126
| Add 1 % for water charges |  |  |  | 1.26
| TOTAL |  |  |  | 127.26
| Add 15 % for contractor's profit and overheads |  |  |  | 19.09
| Total |  |  |  | 146.35
| Cost of 1 No |  |  |  | 146.35
| Say |  |  |  | 146.35
23.13 | Providing and fixing suitable size threaded mild steel cap or spot welded plate to the top of bore well housing/ casing pipe, removable as per requirement, all complete for borewell of:
23.13.2 | 150 mm dia
Code | Description | Unit | Qty | Rate | Total
Details of cost for 1 No
MATERIAL
100mm dia MS screwed cap with locking arrangement
7747 | M.S. cap 150 mm dia | each | 1 | 150 | 150
| Add 5% labour facor on X |  |  |  | 7.5
| TOTAL |  |  |  | 157.5
| Add 1 % for water charges |  |  |  | 1.58
| TOTAL |  |  |  | 159.08
| Add 15 % for contractor's profit and overheads |  |  |  | 23.86
| Total |  |  |  | 182.94
| Cost of 1 No |  |  |  | 182.94
| Say |  |  |  | 182.95
23.13 | Providing and fixing suitable size threaded mild steel cap or spot welded plate to the top of bore well housing/ casing pipe, removable as per requirement, all complete for borewell of:
23.13.3 | 200 mm dia
Code | Description | Unit | Qty | Rate | Total
Details of cost for 1 No
MATERIAL
100mm dia MS screwed cap with locking arrangement
7748 | M.S. cap 200 mm dia | each | 1 | 190 | 190
| Add 5% labour facor on X |  |  |  | 9.5
| TOTAL |  |  |  | 199.5
| Add 1 % for water charges |  |  |  | 2
| TOTAL |  |  |  | 201.5
| Add 15 % for contractor's profit and overheads |  |  |  | 30.23
| Total |  |  |  | 231.73
| Cost of 1 No |  |  |  | 231.73
| Say |  |  |  | 231.75
23.14 | Providing and fixing M.S. clamp of required dia to the top of casing/ housing pipe of tubewell as per IS: 2800 (part I), including necessary bolts & nuts of required size complete.
23.14.1 | 100 mm clamp
Code | Description | Unit | Qty | Rate | Total
Details of cost for 1 No
MATERIAL
Clamps made of MS flat of size 100x10mm thick 1x2mt.x7.80 kg per mt.=15.60 kg.
10.1 | Rate as per Item No.10.1 of SH:Steel Work | kg | 15.6 | 58.5 | 912.6
9999 | Sundries, nuts and bolts etc. | L.S. | 25 | 1.73 | 43.25
| TOTAL |  |  |  | 955.85
| Add 1 % for water charges on all except (A) i.e. on (955.85 - 912.60) = 43.25 |  |  |  | 0.43
| TOTAL |  |  |  | 956.28
| Add 15 % for contractor's profit and overheads on all except (A) i.e. on (956.28 - 912.60) = 43.68 |  |  |  | 6.55
| Total |  |  |  | 962.83
| Cost of 1 No |  |  |  | 962.83
| Say |  |  |  | 962.85
23.14 | Providing and fixing M.S. clamp of required dia to the top of casing/ housing pipe of tubewell as per IS: 2800 (part I), including necessary bolts & nuts of required size complete.
23.14.2 | 150 mm clamp
Code | Description | Unit | Qty | Rate | Total
Details of cost for 1 No
MATERIAL
Clamps made of MS flat of size 100x10mm thick 1x2.10 mt.x7.80 kg per mt.=16.38 kg.
10.1 | Rate as per Item No.10.1 of SH:Steel Work | kg | 16.38 | 58.5 | 958.23
9999 | Sundries, nuts and bolts etc. | L.S. | 30 | 1.73 | 51.9
| TOTAL |  |  |  | 1010.13
| Add 1 % for water charges on all except (A) i.e. on (1010.13 - 958.23) = 51.90 |  |  |  | 0.52
| TOTAL |  |  |  | 1010.65
| Add 15 % for contractor's profit and overheads on all except (A) i.e. on (1010.65 - 958.23) = 52.42 |  |  |  | 7.86
| Total |  |  |  | 1018.51
| Cost of 1 No |  |  |  | 1018.51
| Say |  |  |  | 1018.5
23.14 | Providing and fixing M.S. clamp of required dia to the top of casing/ housing pipe of tubewell as per IS: 2800 (part I), including necessary bolts & nuts of required size complete.
23.14.3 | 200 mm clamp
Code | Description | Unit | Qty | Rate | Total
Details of cost for 1 No
MATERIAL
Clamps made of MS flat of size 100x10mm thick 1x2.40 mt.x7.80 kg per mt.=18.72 kg.
10.1 | Rate as per Item No.10.1 of SH:Steel Work | kg | 18.72 | 58.5 | 1095.12
9999 | Sundries, nuts and bolts etc. | L.S. | 30 | 1.73 | 51.9
| TOTAL |  |  |  | 1147.02
| Add 1 % for water charges on all except (A) i.e. on (1147.02 - 1095.12) = 51.90 |  |  |  | 0.52
| TOTAL |  |  |  | 1147.54
| Add 15 % for contractor's profit and overheads on all except (A) i.e. on (1147.54 - 1095.12) = 52.42 |  |  |  | 7.86
| Total |  |  |  | 1155.4
| Cost of 1 No |  |  |  | 1155.4
| Say |  |  |  | 1155.4
23.15 | Providing and fixing Bail plug/ Bottom plug of required dia to the bottom of pipe assembly of tubewell as per IS:2800 (part I).
23.15.1 | 100 mm dia
Code | Description | Unit | Qty | Rate | Total
Details of cost for 1 No
MATERIAL
7761 | M.S. bail plug 100 mm dia | each | 1 | 150 | 150
9999 | Sundries | L.S. | 5 | 1.73 | 8.65
| TOTAL |  |  |  | 158.65
| Add 1 % for water charges |  |  |  | 1.59
| TOTAL |  |  |  | 160.24
| Add 15 % for contractor's profit and overheads |  |  |  | 24.04
| Total |  |  |  | 184.28
| Cost of 1 No |  |  |  | 184.28
| Say |  |  |  | 184.3
23.15 | Providing and fixing Bail plug/ Bottom plug of required dia to the bottom of pipe assembly of tubewell as per IS:2800 (part I).
23.15.2 | 150 mm dia
Code | Description | Unit | Qty | Rate | Total
Details of cost for 1 No
MATERIAL
7749 | M.S bail plug 150 mm dia | each | 1 | 190 | 190
9999 | Sundries | L.S. | 5 | 1.73 | 8.65
| TOTAL |  |  |  | 198.65
| Add 1 % for water charges |  |  |  | 1.99
| TOTAL |  |  |  | 200.64
| Add 15 % for contractor's profit and overheads |  |  |  | 30.1
| Total |  |  |  | 230.74
| Cost of 1 No |  |  |  | 230.74
| Say |  |  |  | 230.75
23.15 | Providing and fixing Bail plug/ Bottom plug of required dia to the bottom of pipe assembly of tubewell as per IS:2800 (part I).
23.15.3 | 200 mm dia
Code | Description | Unit | Qty | Rate | Total
Details of cost for 1 No
MATERIAL
7750 | M.S bail plug 200 mm dia | each | 1 | 210 | 210
9999 | Sundries | L.S. | 5 | 1.73 | 8.65
| TOTAL |  |  |  | 218.65
| Add 1 % for water charges |  |  |  | 2.19
| TOTAL |  |  |  | 220.84
| Add 15 % for contractor's profit and overheads |  |  |  | 33.13
| Total |  |  |  | 253.97
| Cost of 1 No |  |  |  | 253.97
| Say |  |  |  | 253.95
24.1 | Raking out joints of stone masonry surface to the required width and depth, with due care and precaution, by mechanical / manual means, including preparing and cleaning the surface for re-pointing/ refilling of joints, including disposal of rubbish to the dumping ground within 50 metre lead.
Code | Description | Unit | Qty | Rate | Total
Detail of cost for 10 sqm
LABOUR
114 | Beldar | Day | 0.53 | 368 | 195.04
115 | Coolie | Day | 0.08 | 368 | 29.44
101 | Bhisti | Day | 0.07 | 407 | 28.49
9999 | Sundries | L.S. | 1.43 | 1.73 | 2.47
| TOTAL |  |  |  | 255.44
| Add 1 % for water charges |  |  |  | 2.55
| TOTAL |  |  |  | 257.99
| Add 15 % for contractor's profit and overheads |  |  |  | 38.7
| Cost of 10.00 sqm |  |  |  | 296.69
| Cost of 1.00 sqm |  |  |  | 29.67
| Say |  |  |  | 29.65
24.2 | Providing and fixing double scaffolding system (cup lock type) on the exterior side of building/structure, upto 25 metre height, above ground level, including additional rows of scaffolding in stepped manner as per requirement of site, made with 40mm dia M.S. tube, placed 1.5 metre centre to centre, horizontal & vertical tubes joint with cup & lock system with M.S. Tubes, M.S. tube challis, M.S. clamps and staircase system in the scaffolding for working platform etc. and maintaining it in a serviceable condition for execution of work of cleaning and/ or pointing and/ or applying chemical and removing it thereafter. The scaffolding system shall be stiffened with bracings, runners, connecting with the building etc, wherever required, if feasible, for inspection of work at required locations with essential safety features for the workmen etc., complete as per directions and approval of Engineer-in-charge. Note:- (1) The elevational area of the scaffolding shall be measured for payment purpose.(2) The payment will be made once only for execution of all items for such works.
Code | Description | Unit | Qty | Rate | Total
Details of cost for area 2.5x9.0=202.50 sqm
MATERIAL
Assuming shuttering material will become unserviceable after use of 40 times Adding for maintenance @ 10% of cost
Taking slvage value after full use of material @ 25% of cost
7397 | Base jack | each | 0.3 | 150 | 45
Qty taken for cost of using once=14x0.85/40=0.2975
4009 | Mild steel tubes hot finished welded type | kilogram | 80.02 | 42 | 3360.84
Vertical standard 2.5m length=7x2x9x2.5= 315.00 m Side support 6.00m length=3x2x6.00=36.00m Horizonatal support 3.00m length=18x3x3.00=162.00m Total=1026.00m @ 3.67 kg/m =3765.42 kg Qty taken for cost of using once= 3765.42x0.85/40=80.02kg
7387 | Spigot for standard jointing | kg | 2.63 | 45 | 118.35
7x2x9=126 nos x 0.40m length = 50.40m @2.46kg /m=123.98kg Qty taken for cost of using once= 123.98x0.85/40=2.63kg
1034 | Bolts and nuts upto 300 mm in length | quintal | 0.008 | 5100 | 40.8
2x7x2x9=252 nos @ 0.15 kg each=37.80 kg =0.378q Qty taken for cost of using once= 0.378x0.85/40=0.008q
7346 | Double coupler | each | 2.555 | 48 | 122.64
Clamp coupler for fixing MS tube with scafolding 2x3x2+2x18x3=120 nos Qty taken for cost of using once= 120x0.85/40=2.55 nos
7398 | Challies | each | 1.91 | 800 | 1528
3 nos x 18 lines=54 nos Two level plate challies=2x18 lines=36nos Total=90 nos Qty taken for cost of using once=90x0.85/40=1.9125 nos
7399 | Cup lock | each | 27.92 | 50 | 1396
For Vertical standards=(5x7x2x9=630 nos) +(2x18x19=694 nos) Total=1314 nos Qty taken for cost of using once= 1314x0.85/40=27.92
2205 | Carriage of Steel | tonne | 6.054 | 92.24 | 558.42
40mm dia MS pipe=3765.42kg 25mm spigot=123.98kg Nuts & bolts=37.80kg clamp=120 nos@1.00kg each=120.00kg Challies=90 nos @ 15.00kg each=1350.00kg Cup locks=1314 nos @ 0.50kg each= 657.00kg Total=6054.20kg=6.054 tonne
LABOUR
116 | Fitter (grade 1) | Day | 15.5 | 487 | 7548.5
114 | Beldar | Day | 31 | 368 | 11408
9999 | Sundries | L.S. | 1035 | 1.73 | 1790.55
| TOTAL |  |  |  | 27917.1
| Add 1 % for water charges |  |  |  | 279.17
| TOTAL |  |  |  | 28196.27
| Add 15 % for contractor's profit and overheads |  |  |  | 4229.44
| Cost of 202.50 sqm |  |  |  | 32425.71
| Cost of 1.00 sqm |  |  |  | 160.13
| Say |  |  |  | 160.15
24.3 | Cleaning the sand stone surface and removing dirt, dust, bird dropping, grease, oil, algae, fungus, monkey beats, vegetable growth etc., including providing, applying and washing the surface with liquid Ammonia Chemical of 5% solution and other chemical cleaning agent as approved by Archaeological Survey of India/ Engineer-in- charge, of approved brand and manufacturer, with the help of required scrubbers and also cleaning with machine operated water jet mixed with desired quantity of fine silica where ever required, without causing any scratching/ damage to the stone surface and finally washing the surface with clean water with the help of pressure jet machine, complete in all respect, including taking all precautions to safeguard ventilators, windows, doors etc. by suitable covering so as to avoid any damage to the building/ structure, all as per direction of Engineer-in-charge (The rate is inclusive of all materials & labours involved except scaffolding).
Code | Description | Unit | Qty | Rate | Total
Detail of cost for 10 sqm
MATERIAL
7767 | Stone cleaning chemical approved by ASI | litre | 0.1 | 165 | 16.5
1 kg teepal of 3% solution for 10 sqm area for 10sqm = 0.10 liter
7771 | Liquid Amonia 5% | litre | 0.17 | 161 | 27.37
LABOUR (for applying the camical Salution)
103 | Blacksmith 2nd class | Day | 0.2 | 448 | 89.6
114 | Beldar | Day | 0.2 | 368 | 73.6
128 | Mate | Day | 0.1 | 407 | 40.7
9999 | Cleaning T & P & its manitinance cost (Jet Pump, electrice cable, horse pipe, waler pipe, Nozel safety belt Rope & mantance cost and safety machine for window etc.) | L.S. | 1 | 1.73 | 1.73
6501 | Sand zone V (Jamuna) | cum | 0.0283 | 600 | 16.98
LABOUR (for pressure cleaning)
103 | Blacksmith 2nd class | Day | 0.4 | 448 | 179.2
114 | Beldar | Day | 0.8 | 368 | 294.4
128 | Mate | Day | 0.1 | 407 | 40.7
| TOTAL |  |  |  | 780.78
| Add 1 % for water charges |  |  |  | 7.81
| TOTAL |  |  |  | 788.59
| Add 15 % for contractor's profit and overheads |  |  |  | 118.29
| Cost of 10.00 sqm |  |  |  | 906.88
| Cost of 1.00 sqm |  |  |  | 90.69
| Say |  |  |  | 90.7
24.4 | Providing and applying antifungal wash treatment using 3% solution of sodium pentachlorophenate, of reputed brand and manufacturer, on cleaned sand stone surface at desired locations as per direction of Engineer-in-charge (The rate is inclusive of all materials & labours involved except scaffolding).
Code | Description | Unit | Qty | Rate | Total
Detail of cost for 10 sqm
MATERIAL
7775 | Sodium pentachlorophenate | Kg | 0.1 | 630 | 63
LABOUR
103 | Blacksmith 2nd class | Day | 0.25 | 448 | 112
114 | Beldar | Day | 0.25 | 368 | 92
128 | Mate | Day | 0.125 | 407 | 50.88
| TOTAL |  |  |  | 317.88
| Add 1 % for water charges |  |  |  | 3.18
| TOTAL |  |  |  | 321.06
| Add 15 % for contractor's profit and overheads |  |  |  | 48.16
| Cost of 10.00 sqm |  |  |  | 369.22
| Cost of 1.00 sqm |  |  |  | 36.92
| Say |  |  |  | 36.9
24.5 | Ruled / Flush pointing on Red sand stone masonry surface with lime, surkhi and marble dust mortar in the ratio of 1:1.5:1/2 {One lime: 1.5 surkhi (50% red and 50% light yellow surkhi ) : 1/2 marble dust}. (The rate is inclusive of all materials & labours involved except scaffolding).
Code | Description | Unit | Qty | Rate | Total
Detail of cost for 10 sqm
MATERIAL
3.19 | Rate as per Item No.3.19 of SH:Mortars | cum | 0.023 | 2429.95 | 55.89
LABOUR
155 | Mason (average) | Day | 0.92 | 467 | 429.64
115 | Coolie | Day | 1.37 | 368 | 504.16
101 | Bhisti | Day | 0.93 | 407 | 378.51
9999 | Sundries | L.S. | 4.03 | 1.73 | 6.97
| TOTAL |  |  |  | 1375.17
| Add 1 % for water charges |  |  |  | 13.75
| TOTAL |  |  |  | 1388.92
| Add 15 % for contractor's profit and overheads |  |  |  | 208.34
| Cost of 10.00 sqm |  |  |  | 1597.26
| Cost of 1.00 sqm |  |  |  | 159.73
| Say |  |  |  | 159.75
24.6 | Ruled/ Flush pointing on White sand stone masonry surface with lime, surkhi and marble dust mortar in the ratio of 1:1.5:1/2 {One lime : 1.5 surkhi (15% dark red and 85% light yellow surkhi) : 1/2 marble dust}. (The rate is inclusive of all materials & labours involved except scaffolding).
Code | Description | Unit | Qty | Rate | Total
Detail of cost for 10 sqm
MATERIAL
3.19 | Rate as per Item No.3.19 of SH:Mortars | cum | 0.023 | 2429.95 | 55.89
LABOUR
155 | Mason (average) | Day | 0.92 | 467 | 429.64
115 | Coolie | Day | 1.37 | 368 | 504.16
101 | Bhisti | Day | 0.93 | 407 | 378.51
9999 | Sundries | L.S. | 4.03 | 1.73 | 6.97
| TOTAL |  |  |  | 1375.17
| Add 1 % for water charges |  |  |  | 13.75
| TOTAL |  |  |  | 1388.92
| Add 15 % for contractor's profit and overheads |  |  |  | 208.34
| Cost of 10.00 sqm |  |  |  | 1597.26
| Cost of 1.00 sqm |  |  |  | 159.73
| Say |  |  |  | 159.75
24.7 | Applying two or more coat of Ethyl Silicate chemical as approved by Archaeological Survey of India/ Engineer-in-charge, of approved brand and manufacturer, with brush or spray on the existing stone masonry surface till there is no further absorption of chemical by stone surface, including protecting the applied surface from direct sunlight by suitable means during application, all complete as per direction of the Engineer-in-Charge (The rate is inclusive of all materials & labours involved except scaffolding).
Code | Description | Unit | Qty | Rate | Total
Detail of cost for 5 sqm
MATERIAL
7769 | Stone surface strengthening chemical approved by ASI | litre | 1 | 1020 | 1020
LABOUR
131 | Painter | Day | 0.15 | 448 | 67.2
114 | Beldar | Day | 0.15 | 368 | 55.2
9999 | Sundries | L.S. | 6 | 1.73 | 10.38
| TOTAL |  |  |  | 1152.78
| Add 1 % for water charges |  |  |  | 11.53
| TOTAL |  |  |  | 1164.31
| Add 15 % for contractor's profit and overheads |  |  |  | 174.65
| Cost of 5.00 sqm |  |  |  | 1338.96
| Cost of 1.00 sqm |  |  |  | 267.79
| Say |  |  |  | 267.8
24.8 | Applying breathable, non-reactive, antifungal, and water repellant Silane/ Siloxane chemical as approved by Archaeological Survey of India/ Engineer-in-charge, of approved brand and manufacture, diluted with solvent mineral Turpentine oil in the ratio of 1:12 (One part of approved chemical :12 Part of Turpentine oil), on the existing sand stone masonry surface with two or more coats to give uniform application of chemical on the surface, all complete as per direction of Engineer-In-charge (The rate is inclusive of all materials & labours involved except scaffolding).
Code | Description | Unit | Qty | Rate | Total
Detail of cost for 45 sqm
MATERIAL
7768 | Water repallent chemical approved by ASI | litre | 1 | 650 | 650
7770 | Turpentine oil | litre | 12 | 55 | 660
LABOUR
131 | Painter | Day | 1 | 448 | 448
114 | Beldar | Day | 1 | 368 | 368
9999 | Handling / Transportation charges | L.S. | 6 | 1.73 | 10.38
| TOTAL |  |  |  | 2136.38
| Add 1 % for water charges |  |  |  | 21.36
| TOTAL |  |  |  | 2157.74
| Add 15 % for contractor's profit and overheads |  |  |  | 323.66
| Cost of 45.00 sqm |  |  |  | 2481.4
| Cost of 1.00 sqm |  |  |  | 55.14
| Say |  |  |  | 55.15
25.1 | Providing and supplying aluminium extruded tubular and other aluminium sections as per the architectural drawings and approved shop drawings , the aluminium quality as per grade 6063 T5 or T6 as per BS 1474,including super durable powder coating of 60-80 microns conforming to AAMA 2604 of required colour and shade as approved by the Engineer-in-Charge. (The item includes cost of material such as cleats, sleeves, screws etc. necessary for fabrication of extruded aluminium frame work. Nothing extra shall be paid on this account).
Code | Description | Unit | Qty | Rate | Total
Details of cost for 6.50 kg
Width of the unit 1.6 m Height of the unit 4.2 m Area of Single Unit 6.72 sqm Total Area 6.72 sqm, No of Panels 1 no Aluminium Weight per sqm = 6.50 Kg/m2 Vision Height 2.2 m Add for cleats, sleeves, screws etc. @5% = 0.33 kg add wastage @ 5% = 0.34 kg Total = 7.17 kg Details of cost for 6.50 kg
MATERIALS
7306 | Aluminium T or L sections | kilogram | 7.17 | 200 | 1434
7392 | Powder coating 50 microns on aluminium sections | kilogram | 7.17 | 64 | 458.88
| TOTAL |  |  |  | 1892.88
| Add 1 % for water charges |  |  |  | 18.93
| TOTAL |  |  |  | 1911.81
| Add 15 % for contractor's profit and overheads |  |  |  | 286.77
| Cost for 6.5 kg |  |  |  | 2198.58
| Cost for 1 kg |  |  |  | 338.24
| Say |  |  |  | 338.25
25.2 | Designing, fabricating, testing, protection, installing and fixing in position semi (grid) unitized system of structural glazing (with open joints) for linear as well as curvilinear portions of the building for all heights and all levels, including: (a) Structural analysis & design and preparation of shop drawings for the specified design loads conforming to IS 875 part III (the system must passed the proof test at 1.5 times design wind pressure without any failure), including functional design of the aluminum sections for fixing glazing panels of various thicknesses, aluminium cleats, sleeves and splice plates etc. gaskets, screws, toggles, nuts, bolts, clamps etc., structural and weather silicone sealants, flashings, fire stop (barrier)- cum-smoke seals, microwave cured EPDM gaskets for water tightness, pressure equalisation & drainage and protection against fire hazard including: (b) Fabricating and supplying serrated M.S. hot dip galvanised / Aluminium alloy of 6005 T5 brackets of required sizes, sections and profiles etc. to accommodate 3 Dimentional movement for achieving perfect verticality and fixing structural glazing system rigidly to the RCC/ masonry/structural steel framework of building structure using stainless steel anchor fasteners/ bolts, nylon seperator to prevent bimetallic contacts with nuts and washers etc. of stainless steel grade 316, of the required capacity and in required numbers. (c) Providing and filling, two part pump filled, structural silicone sealant and one part weather silicone sealant compatible with the structural silicone sealant of required bite size in a clean and controlled factory / work shop environment , including double sided spacer tape, setting blocks and backer rod, all of approved grade, brand and manufacture, as per the approved sealant design, within and all around the perimeter for holding glass. (d) Providing and fixing in position flashings of solid aluminium sheet 1 mm thick and of sizes, shapes and profiles, as required as per the site conditions, to seal the gap between the building structure and all its interfaces with curtain glazing to make it watertight. (e) Making provision for drainage of moisture/ water that enters the curtain glazing system to make it watertight, by incorporating principles of pressure equalization, providing suitable gutter profiles at bottom (if required), making necessary holes of required sizes and of required numbers etc. complete. This item includes cost of all inputs of designing, labour for fabricating and installation of aluminium grid, installation of glazed units, T&P, scaffolding and other incidental charges including wastages etc., enabling temporary structures and services, cranes or cradles etc. as described above and as specified. The item includes the cost of getting all the structural and functional design including shop drawings checked by a structural designer, dully approved by Engineer-in-charge. The item also includes the cost of all mock ups at site, cost of all samples of the individual components for testing in an approved laboratory, field tests on the assembled working structural glazing as specified, cleaning and protection till the handing over of the building for occupation. In the end, the Contractor shall provide a water tight structural glazing having all the performance characteristics etc. all complete as required, as per the Architectural drawings, as per item description, as specified, as per the approved shop drawings and as directed by the Engineer- in-Charge. Note:- 1. The cost of providing extruded aluminium frames, shadow boxes, extruded aluminium section capping for fixing in the grooves of the curtain glazing and vermin proof stainless steel wire mesh shall be paid for separately under relevant items under this sub- head. However, for the purpose of payment, only the actual area of structural glazing (including width of grooves ) on the external face shall be measured in sqm. up to two decimal places. Note:- 2. The following performance test are to be conducted on structural glazing system if area of structural glazing exceeds 2500 Sqm from the certified laboratories accreditated by NABL(National Accreditation Board for Testing and Calibration Laboratories), Department of Science & Technologies, India. Cost of testing is payable separately. The NIT approving authority will decide the necessity of testing on the basis of cost of the work, cost of the test and importance of the work. Performance Testing of Structural glazing system Tests to be conducted in the NBL Certified laboratories (1) Performance Laboratory Test for Air Leakage Test (-50pa to - 300pa) & (+50pa to +300pa) as per ASTM E-283-04 testing method for a range of testing limit 1 to 200 mVhr (2) Static Water Penetration Test. (50pa to 1500pa) as per ASTME- 331-09 testing method for a range up to 2000 ml. (3) Dynamic Water Penetration (50pa to 1500pa) as per AAMA 501.01- 05 testing method for a range upto 2000 ml (4) Structural Performance Deflection and deformation by static air pressure test (1.5 times desing wind pressure without any failure) as per ASTME-330-10 testing method for a range upto 50 mm (5) Seismic Movement Test (upto 30 mm) as per AAMA 501.4-09 testing method for Qualitative test. Tests to be conducted on site. (6) Onsite Test for Water Leakage for a pressure range 50 kpa to 240 kpa (35psi) upto 2000 ml
Code | Description | Unit | Qty | Rate | Total
Details of cost for 6.72 sqm
Width of the unit 1.6 m Height of the unit 4.2 m Area of Single Unit 6.72 sqm Total Area 6.72 sqm, No of Panels 1 no Aluminium Weight per sqm = 6.50 Kg/sqm Vision Height 2.2 m Sparndrel Height 2.0 m Details of cost for 6.72 sqm
MATERIALS
2605 | Structural sealant - 6 mm x 12 mm | metre | 17.02 | 30 | 510.6
2606 | Spacer tape 6.4 mm thick x 6 mm wide | metre | 20.11 | 20 | 402.2
2607 | Weather Sealant - Non Staining (600 ml) | each | 1.96 | 420 | 823.2
2608 | Weather Sealant - Normal (300 ml) | each | 2.55 | 125 | 318.75
2609 | MS Brackets/Aluminium Alloy Brackets | kg | 9.78 | 100 | 978
2610 | Silicon Gasket in Kg (Above 50 g / m) | kg | 0.78 | 570 | 444.6
2611 | EPDM Gasket in Kg (Above 60 g / m) | kg | 0.7 | 150 | 105
2612 | Anchor Fastner - M10 | each | 2 | 10 | 20
2613 | SS Bolt with washer of sizes for structural glazing / ACP Cladding | each | 2 | 35 | 70
2630 | Baker rod | metre | 5.04 | 5 | 25.2
2614 | SS Screws of sizes for structural glazing / ACP Cladding | each | 52 | 4 | 208
2632 | Fire Stop | metre | 1.6 | 550 | 880
2615 | Protective Tape | metre | 6.72 | 20 | 134.4
2616 | GI flashing - 1.2 mm Thick | kg | 3.96 | 58 | 229.68
8654 | Masking tape | metre | 6.72 | 2.3 | 15.46
9999 | Sundries | L.S. | 225.5 | 1.73 | 390.12
9999 | Sundries (For Fabrication) | L.S. | 1804.03 | 1.73 | 3120.97
9999 | Sundries (For Installation) | L.S. | 1804.03 | 1.73 | 3120.97
9999 | Sundries (Transporation) | L.S. | 451 | 1.73 | 780.23
9999 | Sundries (Scaffolding / Loading / Unloading) | L.S. | 573 | 1.73 | 991.29
9999 | Sundries (Designing charges etc.) | L.S. | 216.18 | 1.73 | 373.99
| TOTAL |  |  |  | 13942.66
| Add 1 % for water charges |  |  |  | 139.43
| TOTAL |  |  |  | 14082.09
| Add 15 % for contractor's profit and overheads |  |  |  | 2112.31
| Cost for 6.72 sqm |  |  |  | 16194.4
| Cost for 1 sqm |  |  |  | 2409.88
| Say |  |  |  | 2409.9
25.3 | Providing, assembling and supplying vision glass panels (IGUs) comprising of hermetically-sealed 6-12- 6 mm insulated glass (double glazed) vision panel units of size and shape as required and specified, comprising of an outer heat strengthened float glass 6mm thick, of approved colour and shade with reflective soft coating on surface # 2 of approved colour and shade, an inner Heat strengthned clear float glass 6mm thick, spacer tube 12mm wide, dessicants, including primary seal and secondary seal (structural silicone sealant) etc. all complete for the required performances, as per the Architectural drawings, as per the approved shop drawings, as specified and as directed by the Engineer-in-Charge. The IGUs shall be assembled in the factory/ workshop of the glass processor.“(Payment for fixing of IGU Panels in the curtain glazing is included in cost of item No.26.2)“For payment, only the actual area of glass on face # 1 of the glass panels (excluding the areas of the grooves and weather silicone sealant) provided and fixed in position, shall be measured in sqm.“ (i) Coloured tinted float glass 6mm thick substrate with reflective soft coating on face # 2, + 12mm Airgap + 6mm Heat Strengthened clear Glass of approved make having properties as visible Light transmittance (VLT) of 25 to 35 %, Light reflection internal 10 to 15%, light reflection external 10 to 20 %, shading coefficient (0.25- 0.28) and U value of 3.0 to 3.3 W/m2 degree K etc. The properties of performance glass shall be decided by technical sanctioning authority as per the site requirement.
Code | Description | Unit | Qty | Rate | Total
Details of cost for 6.72 sqm
Width of the unit 1.6 m Height of the unit 4.2 m Area of Single Unit 6.72 sqm Total Area 6.72 sqm, No of Panels 1 no Area of Glass deducting area of gap/ grove 5% = 6.38 sqm Vision Height 2.2 m Wastage 10% = 0.638 sqm say 0.7 sqm Net = 7.02 sqm Details of cost for 6.72 sqm
MATERIALS
2617 | 6 mm thick High performance glass | sqm | 7.02 | 1850 | 12987
2618 | 6 mm thick clear heat strengthened glass | sqm | 7.02 | 640 | 4492.8
9999 | Sundries (for insurance Charges) | L.S. | 126.27 | 1.73 | 218.45
9999 | Sundries ( Fabrication charges including silicon sealant, baker rod, desecant etc. | L.S. | 2120.13 | 1.73 | 3667.82
9999 | Transporation including loading and unloading | L.S. | 126.27 | 1.73 | 218.45
| TOTAL |  |  |  | 21584.52
| Add 1 % for water charges |  |  |  | 215.85
| TOTAL |  |  |  | 21800.37
| Add 15 % for contractor's profit and overheads |  |  |  | 3270.06
| Cost for 6.72 sqm |  |  |  | 25070.43
| Cost for 1 sqm |  |  |  | 3730.72
| Say |  |  |  | 3730.7
25.4 | Extra for openable side / top hung vision glass panels (IGUs) including providing and supplying at site all accessories and hardwares for the openable panels as specified and of the approved make such as heavy duty stainless steel friction hinges, min 4 -point cremone locking sets with stainless steel plates, handles, buffers etc. including necessary stainless steel screws/ fasteners, nuts, bolts, washers etc. all complete as per the Architectural drawings, as per the approved shop drawings, as specified and as directed by the Engineer- in-Charge.
Code | Description | Unit | Qty | Rate | Total
Details of cost for 1.76 sqm
Width of the unit 1.6 m Shuttter Weight Height of the unit 1.1 m Outer glass 6 mm Area 1.76 sqm Inner glass 6 mm Aluminium Weight per sqm 7.78 Kg Al weight = 1.76x7.78 = 13.7 Kg No of Locking Point 4 no Total 67 Kg Wedge Block 1 no Details of cost for 1.76 sqm
MATERIALS
2619 | 6 mm thick clear heat strengthened glass | each | 3 | 128 | 384
2611 | EPDM Gasket in Kg (Above 60 g / m) | kg | 0.8 | 150 | 120
2614 | SS Screws of sizes for structural glazing / ACP Cladding | each | 49 | 4 | 196
2615 | Protective Tape | metre | 1.76 | 20 | 35.2
2620 | ARMS GS HD -TOP HUNG -20"-TYPE P-COUPLE | pair | 1 | 1550 | 1550
2621 | Connection Block for vision glass panel | each | 2 | 39 | 78
2622 | Curtain wall striker for vision glass panel | each | 4 | 100 | 400
2623 | Adjustable Fastening Pawl for vision glass panel | each | 4 | 38 | 152
2624 | Corner drive for vision glass panel | each | 2 | 295 | 590
2625 | Top wedge Block for vision glass panel | each | 1 | 135 | 135
9999 | Sundries | L.S. | 118 | 1.73 | 204.14
9999 | Sundries (For Fabrication) | L.S. | 354.36 | 1.73 | 613.04
| TOTAL |  |  |  | 4457.38
| Add 1 % for water charges |  |  |  | 44.57
| TOTAL |  |  |  | 4501.95
| Add 15 % for contractor's profit and overheads |  |  |  | 675.29
| Cost for 1.76 sqm |  |  |  | 5177.24
| Cost for 1 sqm |  |  |  | 2941.61
| Say |  |  |  | 2941.6
25.5 | Providing, fabricating and supplying shadow box of required size and shape, for fixing in the spandrel portion of the structural glazing, in linear as well as curvilinear portions of the building by providing semi -rigid, inorganic, non-combustible fibre glass wool insulation 50 mm thick, conforming to IS: 8183 and BS: 3958 Part 5. The insulation layer shall have facing (factory bonded on surface # 10f the fibre glass insulation layer), of black non-woven fibre glass tissue of nominal thickness 0.5 mm and nominal mass not less than 60 gm / sqm, made of randomly oriented glass fibres distributed in a binder by a wet-lay process including fixing 1.5 mm thick solid aluminum sheet backing using, 6 mm thick cement board including SS rivets, nuts, bolts, washers etc complete.
Code | Description | Unit | Qty | Rate | Total
Details of cost for 3.23 sqm
Width of the unit = 0.86 m Height of the unit = 3.75 m Area = 3.23 sqm Area including wastage @5 % = 3.39 Details of cost for 3.23 sqm
MATERIALS
2626 | Glass wool Denisity 48 Kg / m3 with Black Glass Tissue (BGT) | sqm | 3.39 | 230 | 779.7
2634 | GI/Aluminium Sheet (0.8 mm thick) | kg | 21.3 | 45 | 958.5
2627 | SS Screws - # 8 x 19 | each | 32 | 10 | 320
2628 | Weather Sealant - DC 789 | cartridge | 2 | 130 | 260
2629 | Cement Board | sqm | 3.39 | 250 | 847.5
9999 | Sundries with clips & adhesives | L.S. | 308.5 | 1.73 | 533.71
9999 | Sundries (For Fabrication) | L.S. | 170.64 | 1.73 | 295.21
9999 | Sundries (For Installation) | L.S. | 170.64 | 1.73 | 295.21
| TOTAL |  |  |  | 4289.83
| Add 1 % for water charges |  |  |  | 42.9
| TOTAL |  |  |  | 4332.73
| Add 15 % for contractor's profit and overheads |  |  |  | 649.91
| Cost for 3.23 sqm |  |  |  | 4982.64
| Cost for 1 sqm |  |  |  | 1542.61
| Say |  |  |  | 1542.6
25.6 | Providing and supplying Spandrel Glass Panels comprising of 6 mm thick heat strengthened monolithic float glass of approved colour and shade with reflective soft coating on surface # 2 of approved colour and shade so as to match the colour and shade of the IGUs in the vision panels etc. ,all complete for the required performances as specified, as per the Architectural drawings, as per the approved shop drawings, as specified, and as directed by the Engineer- in- Charge.“For payment, only the actual area of glass on face # 1 of the glass panels (but excluding the area of grooves and weather silicone sealant) provided and fixed in position, shall be measured in sqm. (Payment for fixing of Spandrel Glass Panels in the curtain glazing is included in cost of relevent Item*). (i) Coloured tinted float glass 6mm thick substrate with reflective soft coating on face # 2, having properties as visible Light transmittance (VLT) of 25 to 35 %, Light reflection internal 10 to 15%, light reflection external 10 to 20 %, shading coefficient (0.25- 0.28) and U value of 3.0 to 3.3 W/m2 K etc. The properties of performance glass shall be decided by technical sanctioning authority as per the site requirement.
Code | Description | Unit | Qty | Rate | Total
Details of cost for 3.23 sqm
Width of the unit = 0.86 m Height of the unit = 3.75 m Area = 3.23 sqm Area i/c wastage @ 5 % = 3.39 sqm Details of cost for 3.23 sqm
MATERIALS
2617 | 6 mm thick High performance glass | sqm | 3.39 | 1850 | 6271.5
9999 | Sundries (Insurance charges) | L.S. | 43.46 | 1.73 | 75.19
9999 | Sundries (Fabrication charges including silicon sealant, baker rod, desecant etc.) | L.S. | 682.55 | 1.73 | 1180.81
9999 | Sundries (transporation including loading & unloading) | L.S. | 147.59 | 1.73 | 255.33
| TOTAL |  |  |  | 7782.83
| Add 1 % for water charges |  |  |  | 77.83
| TOTAL |  |  |  | 7860.66
| Add 15 % for contractor's profit and overheads |  |  |  | 1179.1
| Cost for 3.23 sqm |  |  |  | 9039.76
| Cost for 1 sqm |  |  |  | 2798.69
| Say |  |  |  | 2798.7
25.7 | Designing, fabricating, testing, installing and fixing in position Curtain Wall with Aluminium Composite Panel Cladding, with open grooves for linear as well as curvilinear portions of the building , for all heights and all levels etc. including: (a) Structural analysis & design and preparation of shop drawings for pressure equalisation or rain screen principle as required, proper drainage of water to make it watertight including checking of all the structural and functional design. (b) Providing, fabricating and supplying and fixing panels of aluminium composite panel cladding in pan shape in metalic colour of approved shades made out of 4mm thick aluminium composite panel material consisting of 3mm thick FR grade mineral core sandwiched between two Aluminium sheets (each 0.5mm thick). The aluminium composite panel cladding sheet shall be coil coated, with Kynar 500 based PVDF / Lumiflon based fluoropolymer resin coating of approved colour and shade on face # 1 and polymer (Service) coating on face # 2 as specified using stainless steel screws, nuts, bolts, washers, cleats, weather silicone sealant, backer rods etc. (c) The fastening brackets of Aluminium alloy 6005 T5 / MS with Hot Dip Galvanised with serrations and serrated washers to arrest the wind load movement, fasteners, SS 316 Pins and anchor bolts of approved make in SS 316, Nylon separators to prevent bi-metallic contacts all complete required to perform as per specification and drawing The item includes cost of all material & labour component, the cost of all mock ups at site, cost of all samples of the individual components for testing in an approved laboratory, field tests on the assembled working curtain wall with aluminium composite panel cladding, cleaning and protection of the curtain wall with aluminium composite panel cladding till the handing over of the building for occupation. Base frame work for ACP cladding is payable under the relevant aluminium item.s The Contractor shall provide curtain wall with aluminium composite panel cladding, having all the performance characteristics all complete , as per the Architectural drawings, as per item description, as specified, as per the approved shop drawings and as directed by the Engineer-in-Charge. However, for the purpose of payment, only the actual area on the external face of the curtain wall with Aluminum Composite Panel Cladding (including width of groove) shall be measured in sqm. up to two decimal places."
Code | Description | Unit | Qty | Rate | Total
Details of cost for 6.72 sqm
Width of the unit 1.6 m Height of the unit 4.2 m Area of Single Unit 6.72 sqm Total Area 6.72 sqm No of Panels 1 no Area i/c wastage @ 5% = 7.06 sqm Details of cost for 6.72 sqm
MATERIALS
2607 | Weather Sealant - Non Staining (600 ml) | each | 2 | 420 | 840
2608 | Weather Sealant - Normal (300 ml) | each | 2 | 125 | 250
2609 | MS Brackets/Aluminium Alloy Brackets | kg | 10 | 100 | 1000
2611 | EPDM Gasket in Kg (Above 60 g / m) | kg | 0.7 | 150 | 105
2612 | Anchor Fastner - M10 | each | 2 | 10 | 20
2613 | SS Bolt with washer of sizes for structural glazing / ACP Cladding | each | 2 | 35 | 70
2614 | SS Screws of sizes for structural glazing / ACP Cladding | each | 49 | 4 | 196
2615 | Protective Tape | metre | 7 | 20 | 140
2630 | Baker rod | metre | 5 | 5 | 25
2616 | GI flashing - 1.2 mm Thick | kg | 4 | 58 | 232
2631 | 4 mm thick ACP | sqm | 7.06 | 1000 | 7060
9999 | Sundries | L.S. | 451 | 1.73 | 780.23
9999 | Sundries (For Fabrication) | L.S. | 1895.3 | 1.73 | 3278.87
9999 | Sundries (For Installation) | L.S. | 1895.3 | 1.73 | 3278.87
9999 | Sundries (Scaffolding / Loading / Unloading) | L.S. | 602.25 | 1.73 | 1041.89
9999 | Sundries (Transporation) | L.S. | 473.83 | 1.73 | 819.73
9999 | Sundries (Designing charges etc.) | L.S. | 328.15 | 1.73 | 567.7
| TOTAL |  |  |  | 19705.29
| Add 1 % for water charges |  |  |  | 197.05
| TOTAL |  |  |  | 19902.34
| Add 15 % for contractor's profit and overheads |  |  |  | 2985.35
| Cost for 6.72 sqm |  |  |  | 22887.69
| Cost for 1 sqm |  |  |  | 3405.91
| Say |  |  |  | 3405.9
25.8 | Design supply & installation of suspended Spider Glazing system designed to withstand the wind pressure as per IS 875 (Part-III). The Suspended System held with Spider Fittings of SS-316 Grade Steel of approved manufacturer with glass panel having 12 mm thick clear toughened glass held together with SS- 316 Grade Stainless steel Spider & bolt assembly with laminated glass fins 21 mm thick. The Glass fins and glass panel assembly shall be connected to Slab/ beams by means of SS- 316 Grade stainless steel brackets & Anchor bolts and at the bottom using SS channel of 50x25x2mm using fastener & anchor bolts, non staining weather sealants of approved make, Teflon/ nylon bushes and separators to prevent bi-metallic contacts, all complete to perform as per specification and approved drawings. The complete system to be designed to accommodate thermal expansion & seismic movements etc. The joints between glass panels (6 to 8 mm) and gaps at the perimeter & in U channel of the assembly to be filled with non staining weather sealant, so as to make the entire system fully water proof & dust proof. The rate shall include all design, Engineering and shop drawing including approval from structural designer, labour, T&P, scaffolding, other incidental charges including wastage, enabling temporary services all fitting fixers nut bolts, washer, Buffer plates, fastener, anchors, SS channel laminated glass etc. all complete. For the purpose of payment, actual elevation area of Glazing including thickness of joints and the portion of Glass panel inside the SS channel shall be measured.
Code | Description | Unit | Qty | Rate | Total
Details of cost for 35.28 Sqm
Description WD HT Nos Area (Sqm) Facade Area 7.00 5.04 1.00 35.28 Fin Area 0.40 2.30 5.00 4.60
(A) Spider Fitting
8945 | 4 Point spider fittings of SS-316 grade with fin but without flat head bolt(c/c routel distance 200mm) | each | 5 | 3318 | 16590
8946 | 2 Point wall mounted spider fitting of SS-316 grade without flat head bolt and anchor fastener (c/c routel distance 200mm) | each | 2 | 1659 | 3318
8947 | 1 Point wall mounted spider fitting of SS-316 grade without flat head bolt and anchor fastener (c/c routel distance 200mm) | each | 12 | 1300 | 15600
8948 | Flate head bolt | Nos | 36 | 651 | 23436
8949 | 400 mm long fin plate without fastners | pair | 5 | 5931 | 29655
(B) Local Hardware
2612 | Anchor Fastner - M10 | each | 58 | 10 | 580
For one point spider fitting =12x2=24 nos For two point spider fitting =2x2=4 nos For 400mm fin plates =5x6=30 nos Total=58 nos
8560 | Non staining water resistant Clear silicon filling in gap | metre | 49.28 | 61 | 3006.08
Vr. joints between glasses = 7x5.04=35.28 m Hr.joints between glass & wall = 2x7.00=14.00 m Total=49.28 m
8559 | Stainless steel U Channel of size (50x25x2mm) | metre | 7 | 150 | 1050
9999 | Sundries(Baker Road, Screw &Accessories) | L.S. | 1000 | 1.73 | 1730
9999 | Labour | L.S. | 10000 | 1.73 | 17300
9999 | Scaffolding | L.S. | 2600 | 1.73 | 4498
(C) Glass Area
8778 | Toughened glass 12 mm thickness | sqm | 37.04 | 1747 | 64708.88
with hole =7.00x5.04=35.28 sqm + 1.76 sqm (Add 5% Wastage) Total = 37.04 sqm
2415 | 21mm thick clear toughened Laminated glass for fins with holes | sqm | 4.83 | 6000 | 28980
= 5x2.30x.40=4.60sqm + 0.23sqm (Add 5% Wastage) Total = 4.83 sqm
| TOTAL |  |  |  | 210451.96
| Add 1 % for water charges |  |  |  | 2104.52
| TOTAL |  |  |  | 212556.48
| Add 15 % for contractor's profit and overheads |  |  |  | 31883.47
| Cost of 35.28 sqm |  |  |  | 244439.95
| Cost of 1 sqm |  |  |  | 6928.57
| Say |  |  |  | 6928.55
26.1 | Providing & fixing in position Phenol bonded Bamboowood flooring with planks of sizes 14mm thick, 1800mm length (minimum) and 130 mm wide(minimum), in approved colour, texture and finish, having Performance Appraisal Certificate (PAC) issued by Building Materials & Technology Promotion Council (BMTPC). The flooring shall be fixed with tongue and groove interlocking system, with underlayment of 4mm thick expanded poly ethylene foam sheets having density 40kg/cum, over prepared surface with necessary quarter round planks of size 1900mm x 18mm and door reducer of size 1900mm x 44mm, wherever required. The bomboowood planks shall have minimum density of 1000 Kg/cum & minimum Hardness 1000 Kgf. with Eco friendly UV coating, all complete as per direction of Engineer in-charge.
Code | Description | Unit | Qty | Rate | Total
Details of cost for 10m x 10m = 100 sqm
MATERIAL
8021 | Bamboo wood Tile Flooring 14mm thick of minimum size 1800mm x 130mm | sqm | 110 | 3775 | 415250
100 + 10 (Add for wastage @10%) = 110 sqm
8022 | Bamboo wood Quarter Round 18mm thick of size 1900mm x 18mm | metre | 39.9 | 125 | 4987.5
8023 | Bamboo wood door reducer 14mm thick of size 1900mm x 44mm | metre | 2 | 275 | 550
8015 | Expanded poly ethylene Foam sheet 4mm thick of Density 40kg/m3 | sqm | 105 | 18 | 1890
100 + 5 (Add for wastage @5%) = 105 sqm
1246 | Silicon based Joint Sealant for Tiles | kg | 5 | 150 | 750
1247 | Rubber base Adhesive | kg | 5 | 160 | 800
LABOUR
111 | Carpenter 1st class | day | 3 | 487 | 1461
114 | Beldar | day | 3 | 368 | 1104
9999 | Sundries | L.S. | 100 | 1.73 | 173
| TOTAL |  |  |  | 426965.5
| Add 1 % for water charges |  |  |  | 4269.66
| TOTAL |  |  |  | 431235.16
| Add 15 % for contractor's profit and overheads |  |  |  | 64685.27
| Cost of 100 sqm |  |  |  | 495920.43
| Cost of 1 sqm |  |  |  | 4959.2
| Say |  |  |  | 4959.2
26.2 | Providing & fixing in position Phenol bonded Bamboo wood in wall skirting with planks of sizes 14mm thick, 1900mm length (minimum) and 85mm wide(minimum), in approved colour, texture and finish, having Performance Appraisal Certificate (PAC) issued by Building Materials & Technology Promotion Council (BMTPC). The skirting shall be fixed with SS screws & rawl plugs, over underlayment of 4mm thick, expanded poly ethylene foam sheets having 40kg/cum density over prepared surface. The bomboowood planks shall have minimum density of 1000 Kg/cum & minimum Hardness 1000 Kgf. with Eco friendly UV coating, all complete as per direction of Engineer in-charge.
Code | Description | Unit | Qty | Rate | Total
Detail of cost for 10 sqm skirting
MATERIAL
8024 | Bamboo wood Skirting 14mm thick of Size 1900mm x 85mm | sqm | 120.59 | 325 | 39191.75
Area of 1 length skirting is 1.9 m x 0.085 m = 0.162 sqm Quantity required for 10 sqm = 10 / 0.1615 = 61.92 pieces Add 2.5% wastage= 1.548 Total = 61.92 + 1.548 = 63.468 Qty in running mtr = 63.468 x1.9m = 120.59 running meter
8015 | High Density Expanded poly ethylene Foam sheet 4mm thick of Density 40kg/m3 | sqm | 10.5 | 18 | 189
10 + 0.5 (Add for wastage @5%) = 10.5 sqm
8210 | Stainless steel screws 50 mm | Nos | 186 | 260 | 483.6
(62x3=186 nos)
1246 | Silicon based Joint Sealant for Tiles | kg | 1 | 150 | 150
1247 | Rubber base Adhesive | kg | 1 | 160 | 160
LABOUR
111 | Carpenter 1st class | day | 1 | 487 | 487
114 | Beldar | day | 1 | 368 | 368
9999 | Sundries | L.S. | 20 | 1.73 | 34.6
| TOTAL |  |  |  | 41063.95
| Add 1 % for water charges |  |  |  | 410.64
| TOTAL |  |  |  | 41474.59
| Add 15 % for contractor's profit and overheads |  |  |  | 6221.19
| Cost of 10 sqm |  |  |  | 47695.78
| Cost of 1 sqm |  |  |  | 4769.58
| Say |  |  |  | 4769.6
26.3 | Providing & fixing in position Phenol bonded Bamboo wood wall cladding at all height with planks of sizes 10mm thick, 1800mm length (minimum) and 130 mm wide (minimum), in approved colour, texture and finish, having Performance Appraisal Certificate (PAC) issued by Building Materials & Technology Promotion Council (BMTPC), with necesasary profiled edges fixed with 40mm SS screws 5 nos in each tile to frame work made of second class teak wood of size 20x15 mm in centre of each tile and bottom and top of work height, 40x15mm placed at ends of each tile. The cladding shall be laid over backlayment of 1.00 mm thick expanded poly ethylene foam of density 40kg/cum in two layers, first layer on wall surface before fixing wooden frame and second layer on frame under cladding. The bomboowood planks shall have minimum density of 1000 Kg/cum & minimum Hardness 1000 Kgf. with Eco friendly UV coating, all complete as per direction of Engineer in-charge.
Code | Description | Unit | Qty | Rate | Total
Details of cost for 10m x 9.5m = 95 sqm
MATERIAL
8025 | Bamboo wood Tile Wall Cladding 10mm thick of size 1900mm x 135mm | sqm | 104.5 | 3375 | 352687.5
10 x 9.5 = 95 + 9.5 (Add for wastage @10%) = 104.5 sqm
8026 | Bamboo wood T-mold 14mm thick of size 1900mm x 44mm | metre | 41.62 | 275 | 11445.5
At end joints of planks = 4x9.91 = 39.64 mtr + 1.98 (Add for wastage 5%) = 41.62 mtr
8027 | Bamboo wood Threshold 14mm thick of size 1900mm x 44mm | metre | 40.95 | 275 | 11261.25
At perriferi of cladding = 2x(10+9.5)+1.95 (Add for wastage @5%)=40.95 metre
8016 | High Density expanded poly ethylene (EPE) Foam 1mm thick | sqm | 199.5 | 8.5 | 1695.75
(2x10x9.5) = 190 + 9.5 (Add for wastage @5%)=199.5 sqm
8210 | Stainless steel screws 50 mm | Nos | 258 | 260 | 670.8
@500mm c/c at teak wood frame
8212 | Stainless steel screws 30 mm | Nos | 1850 | 180 | 3330
(5nos in each panels)
No of panels=95/(1.9 x 0.135)=370 nos No. of screws= 370 x 5=1850 nos
1190 | Second class teak wood in planks | cudm | 52.87 | 675 | 3568.73
10 metre height, at every 1.9 meter height one length of 10 metre i.e. (5x9.91x0.02x0.015+2x10x0.02x.015+2x9.50x.02x.015+4x9.91x0.04x0.015)+wastage @5%=0.052866 cum cudm
LABOUR
111 | Carpenter 1st class | day | 5 | 487 | 2435
112 | Carpenter 2nd class | day | 5 | 448 | 2240
114 | Beldar | day | 5 | 368 | 1840
9999 | Sundries | L.S. | 100 | 1.73 | 173
| TOTAL |  |  |  | 391347.53
| Add 1 % for water charges |  |  |  | 3913.48
| TOTAL |  |  |  | 395261.01
| Add 15 % for contractor's profit and overheads |  |  |  | 59289.15
| Cost of 95 sqm |  |  |  | 454550.16
| Cost of 1 sqm |  |  |  | 4784.74
| Say |  |  |  | 4784.75
26.4 | Providing & fixing in position Phenol bonded Bamboo wood panelled or panelled and glazed shutters for doors, windows, clerestorey windows with pre-molded 30mm thick planks, in approved colours, texture & finish. It shall have 10mm wide, 25mm deep groove to fit in panels.The bamboo wood shall have minimum density of 1000 Kg/ cum, minimum Hardness 1000 Kgf. All styles and rails shall have profiled interlocking system locked in place by bamboo pins, all complete as per direction of Engineer in charge. (The panelling will be paid for separately).
Code | Description | Unit | Qty | Rate | Total
Details of cost for shutters of Bamboowood 200 x 108cm = 2.16 sqm
MATERIAL
8028 | Bamboo wood shutter of doors | cudm | 48.3 | 1800 | 8694
Styles 4x2.00x0.115x0.03 =0.0276 cum + Top rails 1x1.08x0.11x0.03m = 0.0036 cum + Bottom rails 1x1.08x0.212x0.03 = 0.0069 cum + Lock rails 1x1.08x0.18x0.03 = 0.0058 cum Total =0.0439 cum + 0.004 cum (Wastage @5%) Grand Total =0.0483 cum OR 4.830 cudm
8215 | Stainless steel butt hinges 125x64x1.9 mm IS : 12817 marked | Nos | 4 | 250 | 100
8211 | Stainless steel screws 40 mm | Nos | 32 | 208 | 66.56
LABOUR
156 | Carpenter (average) | day | 0.33 | 467 | 154.11
114 | Beldar | day | 0.33 | 368 | 121.44
9999 | Sundries T&P etc. | L.S. | 5.62 | 1.73 | 9.72
| TOTAL |  |  |  | 9145.83
| Add 1 % for water charges |  |  |  | 91.46
| TOTAL |  |  |  | 9237.29
| Add 15 % for contractor's profit and overheads |  |  |  | 1385.59
| Cost of 2.16 sqm |  |  |  | 10622.88
| Cost of 1 sqm |  |  |  | 4918
| Say |  |  |  | 4918
26.5 | Providing & fixing in position Phenol bonded Bamboo wood panelling of 10mm thick, in 25 to 40 mm thick panelled or panelled & glazed shutters for doors, windows, clerestorey windows, in approved colour, texture & finish. The bomboo wood planks shall have minimum density of 1000 Kg/cum & minimum Hardness 1000 Kgf. The panels shall have profiled interlocking system locked in place with bamboo pins all complete as per directions of Engineer in-charge. (Area of opening for panel inserts excluding portion inside grooves or rebates to be measured).
Code | Description | Unit | Qty | Rate | Total
Details of cost for shutters of a door with 2/3rd panelling… 200 x 108 = 2.16 sqm
Panel area = 4x45.1x36.55cm = 0.66 sqm
MATERIAL
8029 | Bamboo wood panelling (10mm thick) | cudm | 8 | 1800 | 1440
4x47.2x38.65x1.0cm = 0.0073cum + 0.0007 sqm (Add Wastage @10%) Total = 0.008 cum OR 8 cudm
LABOUR
156 | Carpenter (average) | day | 0.57 | 467 | 266.19
9999 | Sundries | L.S. | 4.42 | 1.73 | 7.65
| TOTAL |  |  |  | 1713.84
| Add 1 % for water charges |  |  |  | 17.14
| TOTAL |  |  |  | 1730.98
| Add 15 % for contractor's profit and overheads |  |  |  | 259.65
| Cost of 0.66 sqm |  |  |  | 1990.63
| Cost of 1 sqm |  |  |  | 3016.11
| Say |  |  |  | 3016.1
26.6 | Providing & fixing in position 65 mm thick factory made door frame of Phenol bonded Bamboo wood (superior class, interior use), in approved colour, texture and finish.The bamboo wood shall have minimum density of 1000 Kg/cum, minimum hardness 1000 Kgf. The door frame shall have tenon & mortise interlocking system, to be fixed to the wall with 100 mm size G.I screws all complete as per directions of Engineer-in charge.
Code | Description | Unit | Qty | Rate | Total
Detail of cost for 33 cudm
MATERIAL
8030 | Superior class Bamboo wood door frame 65 mm thick | cudm | 34 | 1800 | 6120
2x206.75x9.5x6.5 cm = 0.0255 cum + 1x117.50x9.5x6.5 cm = 0.0072 cum Total = 0.033 cum = 33 cudm + 0.001 cum (Add for wastage @ 5%) Grand total = 0.034 cum = 34 Cudm
LABOUR
111 | Carpenter 1st class | day | 0.72 | 487 | 350.64
114 | Beldar | day | 0.07 | 368 | 25.76
| TOTAL |  |  |  | 6496.4
| Add 1 % for water charges |  |  |  | 64.96
| TOTAL |  |  |  | 6561.36
| Add 15 % for contractor's profit and overheads |  |  |  | 984.2
| Cost of 33 cudm |  |  |  | 7545.56
| Cost of 1 cudm |  |  |  | 228.65
| Say |  |  |  | 228.65
26.7 | Providing and fixing 50 mm thick extruded polystyrene rigid insulation board of required size between cavity wall, complying with ISO 4898:2008 & ASTM C 578-08b - type VI, having thermal conductivity of 0.0289 W/m K as per ASTM C 578 (measured as per IS 3346), compressive strength of > 350 kPa listed as per ASTM D 1621, density of 34-36 kg/cum as per ASTM D 1622, water absorption < 1% by volume as per ASTM D 2842, oxygen index of 24.1 to 28.1 listed as per ASTM D 2863, cell size 0.4 mm of dia (max) as per ASTM D 3576. Fire retardant property as per DIN 4102, Part 1 of class B2 and as per ASTM E84 class A, fixed with suitable water based adhesive and fastener, complete in all respect as per the directions of Engineer-in-Charge.
Code | Description | Unit | Qty | Rate | Total
Details of cost for 10 Sqm
MATERIAL
8561 | Extruded polystyrene rigid insulation board 50 mm thick | sqm | 10.2 | 500 | 5100
including 2% wastage
LABOUR
111 | Carpenter 1st class | day | 0.25 | 487 | 121.75
128 | Mate | day | 0.25 | 407 | 101.75
114 | Beldar | Day | 0.25 | 368 | 92
9999 | Sundries (Water based adhesive, fasteners, scaffolding etc.) | L.S. | 100 | 1.73 | 173
| TOTAL |  |  |  | 5588.5
| Add 1 % for water charges |  |  |  | 55.89
| TOTAL |  |  |  | 5644.39
| Add 15 % for contractor's profit and overheads |  |  |  | 846.66
| Cost of 10 sqm |  |  |  | 6491.05
| Cost of 1 sqm |  |  |  | 649.11
| Say |  |  |  | 649.1
26.8 | Providing and fixing 50 mm thick extruded polystyrene rigid insulation board of required size underdeck on ceiling surface, complying with ISO 4898:2008 & ASTM C 578-08b - type VI, having thermal conductivity of 0.0289 W/m K as per ASTM C 578 (measured as per IS 3346), compressive strength of > 350 kPa listed as per ASTM D 1621, density of 34-36 kg/m³ as per ASTM D 1622, water absorption < 1% by volume as per ASTM D 2842, oxygen index of 24.1 to 28.1 listed as per ASTM D 2863, cell size 0.4 mm of dia (max) as per ASTM D 3576. Fire retardent property as per DIN 4102, Part 1 of class B2 and as per ASTM E84 class A, fixed with suitable water based adhesive and fastener, complete in all respect as per the directions of Engineer-in-Charge.
Code | Description | Unit | Qty | Rate | Total
Details of cost for 10 Sqm
MATERIAL
8561 | Extruded polystyrene rigid insulation board 50 mm thick | sqm | 10.2 | 500 | 5100
including 2% wastage
LABOUR
111 | Carpenter 1st class | day | 0.5 | 487 | 243.5
128 | Mate | day | 0.5 | 407 | 203.5
114 | Beldar | Day | 0.5 | 368 | 184
9999 | Sundries (Water based adhesive, fasteners, scaffolding etc.) | L.S. | 100 | 1.73 | 173
| TOTAL |  |  |  | 5904
| Add 1 % for water charges |  |  |  | 59.04
| TOTAL |  |  |  | 5963.04
| Add 15 % for contractor's profit and overheads |  |  |  | 894.46
| Cost of 10 sqm |  |  |  | 6857.5
| Cost of 1 sqm |  |  |  | 685.75
| Say |  |  |  | 685.75
26.9 | Providing and fixing factory made solid Foam uPVC profile for kitchen cabinet frame (45x20 mm) of approved shade, quality and make. The profile shall be laminated on both sides, made from rigid foam sheets (Single extruded) having density 600 Kg/cum and the exposed edges sealed with PVC edge beading of same shade and colour. The frame shall be fire retardent with necessary screw holding capacity. Frame shall be fixed to wall using Expendable Fastener with necessary stainless steel screws, all complete as per directions of Engineer-in-charge.
Code | Description | Unit | Qty | Rate | Total
Details of cost for kitchen cabinate (2.00 x 0.45)+(2.00+0.61)= 2.13 mtr
MATERIAL
2491 | Pre laminated both side solid foam uPVC profile (45x20mm)(Accuplist/Accucel/Sintex or equivalent) | metre | 2.13 | 125 | 266.25
2493 | PVC edge beading | metre | 4.26 | 30 | 127.8
2494 | Expandable fastner with plastic sleeve | each | 8 | 5 | 40
8210 | Stainless steel screws 50 mm | Nos | 8 | 260 | 20.8
LABOUR
111 | Carpenter 1st class | day | 0.1 | 487 | 48.7
114 | Beldar | day | 0.1 | 368 | 36.8
| TOTAL |  |  |  | 540.35
| Add 1 % for water charges |  |  |  | 5.4
| TOTAL |  |  |  | 545.75
| Add 15 % for contractor's profit and overheads |  |  |  | 81.86
| Cost for 2.13 metre |  |  |  | 627.61
| Cost for 1 metre |  |  |  | 294.65
| Say |  |  |  | 294.65
26.1 | Providing and fixing factory made Kitchen Cabinet Shutter/Partition 20 mm nominal thickness of approved shade, quality and make, made from rigid foam sheets (Single extruded) having density 600 Kg/cum and laminated on both side by laminate Sheet/PVC foil lamination. The exposed edges shall be sealed with PVC edge beading of same shade and colour. The shutter shall be fire retardent having necessary screw holding capacity. Shutter shall be fixed to frame using approved hinges with necessary stainless steel screws, all complete as per direction of Engineer-in-charge.
Code | Description | Unit | Qty | Rate | Total
Details of cost for of one shutter 0.46x0.61m =0.278 sqm
MATERIAL
2492 | Solid foam uPVC sheet 20mm thick pre laminated on both side( Accuplist/Accucel/Sintex ) | sqm | 0.278 | 2075 | 576.85
2493 | PVC edge beading | metre | 2.13 | 30 | 63.9
9999 | Sundries | L.S. | 20 | 1.73 | 34.6
LABOUR
111 | Carpenter 1st class | day | 0.2 | 487 | 97.4
114 | Beldar | day | 0.2 | 368 | 73.6
| TOTAL |  |  |  | 846.35
| Add 1 % for water charges |  |  |  | 8.46
| TOTAL |  |  |  | 854.81
| Add 15 % for contractor's profit and overheads |  |  |  | 128.22
| Cost for 0.278 sqm |  |  |  | 983.03
| Cost for 1 sqm |  |  |  | 3536.08
| Say |  |  |  | 3536.1
26.11 | Providing and fixing concealed hinge of approved quality for 19-20mm thick door with stainless steel screws complete :
Code | Description | Unit | Qty | Rate | Total
Details of cost for 10 nos
MATERIAL
8226 | Concealed zinc coated hinges 19-20 mm thick with mounting plate hettich make(code 1078660) | Nos | 10 | 400 | 400
8210 | Stainless steel screws 50 mm | Nos | 80 | 260 | 208
9977 | Carriage of material | L.S. | 2.73 | 1.73 | 4.72
LABOUR
112 | Carpenter 2nd class | day | 0.14 | 448 | 62.72
114 | Beldar | Day | 0.09 | 368 | 33.12
| TOTAL |  |  |  | 708.56
| Add 1 % for water charges |  |  |  | 7.09
| TOTAL |  |  |  | 715.65
| Add 15 % for contractor's profit and overheads |  |  |  | 107.35
| Cost of 10 nos |  |  |  | 823
| Cost of 1 no |  |  |  | 82.3
| Say |  |  |  | 82.3
26.12 | Supplying & laying of bi-axial extruded high modulus polypropylene geogrid conforming to MORTH SPECIFICATION for base/sub-base reinforcement having minimum tensile strength 15kN/m in the longitudinal and transverse direction, with 5kN/m and 7kN/m tensile strength at 2% and 5% strain respectively in the longitudinal and transverse direction, junction efficiency not less than 95% and with 38mm X 38mm mesh opening.
Code | Description | Unit | Qty | Rate | Total
Details of cost for 300 Sqm
MATERIAL
8956 | Bi-Axial Extruded GeoGrids of Minimum Tensile Strength 15 kN/m in the longitudinal and transverse direction | sqm | 300 | 95 | 28500
| Add 10 per cent of (A) the cost of reinforcing elements (synthetic geogrids) for wastage and accessories like tie-strips, nuts and bolts and loops/lugs for joining reinforcing elements with the facia pannels, overlaps and other protective elements for synthetic geogrids and all other activities required to complete the item in all respect including taxes and transportation. |  |  |  | 2850
LABOUR
128 | Mate | day | 0.36 | 407 | 146.52
114 | Beldar | day | 6 | 368 | 2208
139 | Skilled Beldar | day | 3 | 407 | 1221
| TOTAL |  |  |  | 34925.52
| Add 1 % for water charges |  |  |  | 349.26
| TOTAL |  |  |  | 35274.78
| Add 15 % for contractor's profit and overheads |  |  |  | 5291.22
| Cost of 300 sqm |  |  |  | 40566
| Cost per sqm |  |  |  | 135.22
| Say |  |  |  | 135.2
26.13 | Supplying & laying of bi-axial extruded high modulus polypropylene geogrid coforming to MORTH SPECIFICATION for base/sub-base reinforcement having minimum tensile strength 20kN/m in the longitudinal and transverse direction, with 7kN/m and 14kN/m tensile strength at 2% and 5% strain respectively in the longitudinal and transverse direction, junction efficiency not less than 95% and with 38mm X 38mm mesh opening.
Code | Description | Unit | Qty | Rate | Total
Details of cost for 300 Sqm
MATERIAL
8957 | Bi-Axial Extruded GeoGrids of Minimum Tensile Strength 20kN/m in the longitudinal and transverse direction | sqm | 300 | 109 | 32700
| Add 10 per cent of (A) the cost of reinforcing elements (synthetic geogrids) for wastage and accessories like tie-strips, nuts and bolts and loops/lugs for joining reinforcing elements with the facia pannels, overlaps and other protective elements for synthetic geogrids and all other activities required to complete the item in all respect including taxes and transportation. |  |  |  | 3270
LABOUR
128 | Mate | day | 0.36 | 407 | 146.52
114 | Beldar | day | 6 | 368 | 2208
139 | Skilled Beldar | day | 3 | 407 | 1221
| TOTAL |  |  |  | 39545.52
| Add 1 % for water charges |  |  |  | 395.46
| TOTAL |  |  |  | 39940.98
| Add 15 % for contractor's profit and overheads |  |  |  | 5991.15
| Cost of 300 sqm |  |  |  | 45932.13
| Cost per sqm |  |  |  | 153.11
| Say |  |  |  | 153.1
26.14 | Supplying & laying of bi-axial extruded high modulus polypropylene geogrid coforming to MORTH SPECIFICATION for base/sub-base reinforcement having minimum tensile strength 30kN/m in the longitudinal and transverse direction, with 10.5 kN/m and 21kN/m tensile strength at 2% and 5% strain respectively in the longitudinal and transverse direction, junction efficiency not less than 95% and with 38mm X 38mm mesh opening.
Code | Description | Unit | Qty | Rate | Total
Details of cost for 300 Sqm
MATERIAL
8958 | Bi-Axial Extruded GeoGrids of Minimum Tensile Strength 30kN/m in the longitudinal and transverse direction | sqm | 300 | 178 | 53400
| Add 10 per cent of (A) the cost of reinforcing elements (synthetic geogrids) for wastage and accessories like tie-strips, nuts and bolts and loops/lugs for joining reinforcing elements with the facia pannels, overlaps and other protective elements for synthetic geogrids and all other activities required to complete the item in all respect including taxes and transportation. |  |  |  | 5340
LABOUR
128 | Mate | day | 0.36 | 407 | 146.52
114 | Beldar | day | 6 | 368 | 2208
139 | Skilled Beldar | day | 3 | 407 | 1221
| TOTAL |  |  |  | 62315.52
| Add 1 % for water charges |  |  |  | 623.16
| TOTAL |  |  |  | 62938.68
| Add 15 % for contractor's profit and overheads |  |  |  | 9440.8
| Cost of 300 sqm |  |  |  | 72379.48
| Cost per sqm |  |  |  | 241.26
| Say |  |  |  | 241.25
26.15 | Supplying & laying of bi-axial extruded high modulus polypropylene geogrid for base/sub-base reinforcement having minimum tensile strength 40kN/m in the longitudinal and transverse direction, with 14kN/m and 28kN/m tensile strength at 2% and 5% strain respectively in the longitudinal and transverse direction, junction efficiency not less than 95% and with 38mm X 38mm mesh opening.
Code | Description | Unit | Qty | Rate | Total
Details of cost for 300 Sqm
MATERIAL
8959 | Bi-Axial Extruded GeoGrids of Minimum Tensile Strength 40kN/m in the longitudinal and transverse direction | sqm | 300 | 260 | 78000
| Add 10 per cent of (A) the cost of reinforcing elements (synthetic geogrids) for wastage and accessories like tie-strips, nuts and bolts and loops/lugs for joining reinforcing elements with the facia pannels, overlaps and other protective elements for synthetic geogrids and all other activities required to complete the item in all respect including taxes and transportation. |  |  |  | 7800
LABOUR
128 | Mate | day | 0.36 | 407 | 146.52
114 | Beldar | day | 6 | 368 | 2208
139 | Skilled Beldar | day | 3 | 407 | 1221
| TOTAL |  |  |  | 89375.52
| Add 1 % for water charges |  |  |  | 893.76
| TOTAL |  |  |  | 90269.28
| Add 15 % for contractor's profit and overheads |  |  |  | 13540.39
| Cost of 300 sqm |  |  |  | 103809.67
| Cost per sqm |  |  |  | 346.03
| Say |  |  |  | 346.05
26.16 | Supplying & laying of drainage composite for use behind walls, between two different fills, along side-drains of road, below concrete lining of canals etc. Geocomposite for planar drainage, realized by thermo bonding a draining core in extruded monofilaments with two filtering nonwoven geotextiles that may also be working as separation or protecting layers. The draining three dimensional core will have a “W” configuration as longitudinal parallel channels. Minimum thickness to be 7.2mm, with two filtering UV stabilized polypropylene nonwoven geotextile of minimum thickness of 0.75mm charecteristic opening size (O90) of 110 micron and tensile strength of 8.0 kN/m that will be working as separation or protecting layer, geocomposite having in plane flow capacity of 2.1 L / (m.s) at hydraulic gradient of 1.0 & 20 kPa pressure and tensile strength of 18 kN/m , with mass per unit area of 740 gsm, supplied in the form of roll for easy transportation to site of work as per detailed specification all complete as per directions of Engineer in charge.
Code | Description | Unit | Qty | Rate | Total
Details of cost for 300 Sqm
MATERIAL
8960 | Geosynthetic Drainage with two filtering nonwoven geotextiles having a “W” configuration as longitudinal parallel channels. Minimum thickness to be 7.2mm, with two filtering UV stabilized polypropylene nonwoven geotextile of minimum thickness of 0.75mm having pores of 150 micron and tensile strength of 8.0 kN/m and having plane flow capacity of 2.1 L / (m.s) at hydraulic gradient of 1.0 & 20 kPa pressure ,tensile strength of 18 kN/m , with mass per unit area of 740 gsm. | sqm | 300 | 504 | 151200
| Add 10 per cent of (A) the cost of reinforcing elements (synthetic geogrids) for wastage and accessories like tie-strips, nuts and bolts and loops/lugs for joining reinforcing elements with the facia pannels, overlaps and other protective elements for synthetic geogrids and all other activities required to complete the item in all respect including taxes and transportation. |  |  |  | 15120
LABOUR
128 | Mate | day | 0.36 | 407 | 146.52
114 | Beldar | day | 6 | 368 | 2208
139 | Skilled Beldar | day | 3 | 407 | 1221
| TOTAL |  |  |  | 169895.52
| Add 1 % for water charges |  |  |  | 1698.96
| TOTAL |  |  |  | 171594.48
| Add 15 % for contractor's profit and overheads |  |  |  | 25739.17
| Cost of 300 sqm |  |  |  | 197333.65
| Cost per sqm |  |  |  | 657.78
| Say |  |  |  | 657.8
26.17 | Supplying & laying of drainage composite for use behind walls, between two different fills, alongside drains of road, below concrete lining of canals etc. having thermobonding a draining core - HDPE geonet comprises of two sets of parallel overlayed ribs integrally connected to have a rhomboidal shape with a polyethylene film and a nonwoven geotextile having mass per unit area 130 gsm and tensile strength of 8.0 kN/m that will be working as separation or protecting layer, geocomposite having in plane flow capacity of 0.7 L / (m.s) at hydraulic gradient of 1.0 & 20 kPa pressure and tensile strength of 13.5 kN/m , with mass per unit area of 830 gsm, at easily accessible location including top and bottom, with all leads and lifts, manpower and machinery, materials, labour etc. complete and as directed by Engineer -in - Charge.
Code | Description | Unit | Qty | Rate | Total
Details of cost for 300 Sqm
MATERIAL
8961 | Geosynthetic Drainage Composite having thermobonding a draining core - HDPE geonet comprises of two sets of parallel overlayed ribs integrally connected to have a rhomboidal shape with a polyethylene film and a nonwoven geotextile having mass per unit area 130 g/m2 and tensile strength of 8.0 kN/m having in plane flow capacity of 0.7 L / (m.s) at hydraulic gradient of 1.0 & 20 kPa pressure and tensile strength of 13.5 kN/m , with mass per unit area of 830 gsm, | sqm | 300 | 600 | 180000
| Add 10 per cent of (A) the cost of reinforcing elements (synthetic geogrids) for wastage and accessories like tie-strips, nuts and bolts and loops/lugs for joining reinforcing elements with the facia pannels, overlaps and other protective elements for synthetic geogrids and all other activities required to complete the item in all respect including taxes and transportation. |  |  |  | 18000
LABOUR
128 | Mate | day | 0.36 | 407 | 146.52
114 | Beldar | day | 6 | 368 | 2208
139 | Skilled Beldar | day | 3 | 407 | 1221
| TOTAL |  |  |  | 201575.52
| Add 1 % for water charges |  |  |  | 2015.76
| TOTAL |  |  |  | 203591.28
| Add 15 % for contractor's profit and overheads |  |  |  | 30538.69
| Cost of 300 sqm |  |  |  | 234129.97
| Cost per sqm |  |  |  | 780.43
| Say |  |  |  | 780.45
26.18 | Supplying and laying high strength flexible geogrids (HSFG) as soil reinforcement / basal reinforcement as per MORTH 3100 and IRC 113, made of high tenacity polyester core with polyethylene coating with minimum Long Term Design Strength (LTDS) of more than 50% of ultimate tensile strength at 30 degree Celcius corresponding to 12 % strain .
26.18.1 | Ultimate tensile strength- 100 kN/m
Code | Description | Unit | Qty | Rate | Total
Details of cost for 300 Sqm
MATERIAL
8962 | Synthetic Geogrid having Ultimate tensile strength- 100 kN/m | sqm | 300 | 200 | 60000
| Add 10 per cent of (A) the cost of reinforcing elements (synthetic geogrids) for wastage and accessories like tie-strips, nuts and bolts and loops/lugs for joining reinforcing elements with the facia pannels, overlaps and other protective elements for synthetic geogrids and all other activities required to complete the item in all respect including taxes and transportation. |  |  |  | 6000
LABOUR
128 | Mate | day | 0.36 | 407 | 146.52
114 | Beldar | day | 6 | 368 | 2208
139 | Skilled Beldar | day | 3 | 407 | 1221
| TOTAL |  |  |  | 69575.52
| Add 1 % for water charges |  |  |  | 695.76
| TOTAL |  |  |  | 70271.28
| Add 15 % for contractor's profit and overheads |  |  |  | 10540.69
| Cost of 300 sqm |  |  |  | 80811.97
| Cost per sqm |  |  |  | 269.37
| Say |  |  |  | 269.35
26.18 | Supplying and laying high strength flexible geogrids (HSFG) as soil reinforcement / basal reinforcement as per MORTH 3100 and IRC 113, made of high tenacity polyester core with polyethylene coating with minimum Long Term Design Strength (LTDS) of more than 50% of ultimate tensile strength at 30 degree Celcius corresponding to 12 % strain .
26.18.2 | Ultimate tensile strength- 150 kN/m
Code | Description | Unit | Qty | Rate | Total
Details of cost for 300 Sqm
MATERIAL
8963 | Synthetic Geogrid Ultimate tensile strength- 150 kN/m | sqm | 300 | 220 | 66000
| Add 10 per cent of (A) the cost of reinforcing elements (synthetic geogrids) for wastage and accessories like tie-strips, nuts and bolts and loops/lugs for joining reinforcing elements with the facia pannels, overlaps and other protective elements for synthetic geogrids and all other activities required to complete the item in all respect including taxes and transportation. |  |  |  | 6600
LABOUR
128 | Mate | day | 0.36 | 407 | 146.52
114 | Beldar | day | 6 | 368 | 2208
139 | Skilled Beldar | day | 3 | 407 | 1221
| TOTAL |  |  |  | 76175.52
| Add 1 % for water charges |  |  |  | 761.76
| TOTAL |  |  |  | 76937.28
| Add 15 % for contractor's profit and overheads |  |  |  | 11540.59
| Cost of 300 sqm |  |  |  | 88477.87
| Cost per sqm |  |  |  | 294.93
| Say |  |  |  | 294.95
26.18 | Supplying and laying high strength flexible geogrids (HSFG) as soil reinforcement / basal reinforcement as per MORTH 3100 and IRC 113, made of high tenacity polyester core with polyethylene coating with minimum Long Term Design Strength (LTDS) of more than 50% of ultimate tensile strength at 30 degree Celcius corresponding to 12 % strain .
26.18.3 | Ultimate tensile strength- 200 kN/m
Code | Description | Unit | Qty | Rate | Total
Details of cost for 300 Sqm
MATERIAL
8964 | Synthetic Geogrid Ultimate tensile strength- 200 kN/m | sqm | 300 | 300 | 90000
| Add 10 per cent of (A) the cost of reinforcing elements (synthetic geogrids) for wastage and accessories like tie-strips, nuts and bolts and loops/lugs for joining reinforcing elements with the facia pannels, overlaps and other protective elements for synthetic geogrids and all other activities required to complete the item in all respect including taxes and transportation. |  |  |  | 9000
LABOUR
128 | Mate | day | 0.36 | 407 | 146.52
114 | Beldar | day | 6 | 368 | 2208
139 | Skilled Beldar | day | 3 | 407 | 1221
| TOTAL |  |  |  | 102575.52
| Add 1 % for water charges |  |  |  | 1025.76
| TOTAL |  |  |  | 103601.28
| Add 15 % for contractor's profit and overheads |  |  |  | 15540.19
| Cost of 300 sqm |  |  |  | 119141.47
| Cost per sqm |  |  |  | 397.14
| Say |  |  |  | 397.15
26.18 | Supplying and laying high strength flexible geogrids (HSFG) as soil reinforcement / basal reinforcement as per MORTH 3100 and IRC 113, made of high tenacity polyester core with polyethylene coating with minimum Long Term Design Strength (LTDS) of more than 50% of ultimate tensile strength at 30 degree Celcius corresponding to 12 % strain .
26.18.4 | Ultimate tensile strength- 250 kN/m
Code | Description | Unit | Qty | Rate | Total
Details of cost for 300 Sqm
MATERIAL
8965 | Synthetic Geogrid Ultimate tensile strength- 250 kN/m | sqm | 300 | 330 | 99000
| Add 10 per cent of (A) the cost of reinforcing elements (synthetic geogrids) for wastage and accessories like tie-strips, nuts and bolts and loops/lugs for joining reinforcing elements with the facia pannels, overlaps and other protective elements for synthetic geogrids and all other activities required to complete the item in all respect including taxes and transportation. |  |  |  | 9900
LABOUR
128 | Mate | day | 0.36 | 407 | 146.52
114 | Beldar | day | 6 | 368 | 2208
139 | Skilled Beldar | day | 3 | 407 | 1221
| TOTAL |  |  |  | 112475.52
| Add 1 % for water charges |  |  |  | 1124.76
| TOTAL |  |  |  | 113600.28
| Add 15 % for contractor's profit and overheads |  |  |  | 17040.04
| Cost of 300 sqm |  |  |  | 130640.32
| Cost per sqm |  |  |  | 435.47
| Say |  |  |  | 435.45
26.18 | Supplying and laying high strength flexible geogrids (HSFG) as soil reinforcement / basal reinforcement as per MORTH 3100 and IRC 113, made of high tenacity polyester core with polyethylene coating with minimum Long Term Design Strength (LTDS) of more than 50% of ultimate tensile strength at 30 degree Celcius corresponding to 12 % strain .
26.18.5 | Ultimate tensile strength- 300 kN/m
Code | Description | Unit | Qty | Rate | Total
Details of cost for 300 Sqm
MATERIAL
8966 | Synthetic Geogrid Ultimate tensile strength- 300kN/m | sqm | 300 | 350 | 105000
| Add 10 per cent of (A) the cost of reinforcing elements (synthetic geogrids) for wastage and accessories like tie-strips, nuts and bolts and loops/lugs for joining reinforcing elements with the facia pannels, overlaps and other protective elements for synthetic geogrids and all other activities required to complete the item in all respect including taxes and transportation. |  |  |  | 10500
LABOUR
128 | Mate | day | 0.36 | 407 | 146.52
114 | Beldar | day | 6 | 368 | 2208
139 | Skilled Beldar | day | 3 | 407 | 1221
| TOTAL |  |  |  | 119075.52
| Add 1 % for water charges |  |  |  | 1190.76
| TOTAL |  |  |  | 120266.28
| Add 15 % for contractor's profit and overheads |  |  |  | 18039.94
| Cost of 300 sqm |  |  |  | 138306.22
| Cost per sqm |  |  |  | 461.02
| Say |  |  |  | 461
26.18 | Supplying and laying high strength flexible geogrids (HSFG) as soil reinforcement / basal reinforcement as per MORTH 3100 and IRC 113, made of high tenacity polyester core with polyethylene coating with minimum Long Term Design Strength (LTDS) of more than 50% of ultimate tensile strength at 30 degree Celcius corresponding to 12 % strain .
26.18.6 | Ultimate tensile strength- 350 kN/m
Code | Description | Unit | Qty | Rate | Total
Details of cost for 300 Sqm
MATERIAL
8967 | Synthetic Geogrid Ultimate tensile strength- 350kN/m | sqm | 300 | 390 | 117000
| Add 10 per cent of (A) the cost of reinforcing elements (synthetic geogrids) for wastage and accessories like tie-strips, nuts and bolts and loops/lugs for joining reinforcing elements with the facia pannels, overlaps and other protective elements for synthetic geogrids and all other activities required to complete the item in all respect including taxes and transportation. |  |  |  | 11700
LABOUR
128 | Mate | day | 0.36 | 407 | 146.52
114 | Beldar | day | 6 | 368 | 2208
139 | Skilled Beldar | day | 3 | 407 | 1221
| TOTAL |  |  |  | 132275.52
| Add 1 % for water charges |  |  |  | 1322.76
| TOTAL |  |  |  | 133598.28
| Add 15 % for contractor's profit and overheads |  |  |  | 20039.74
| Cost of 300 sqm |  |  |  | 153638.02
| Cost per sqm |  |  |  | 512.13
| Say |  |  |  | 512.15
26.18 | Supplying and laying high strength flexible geogrids (HSFG) as soil reinforcement / basal reinforcement as per MORTH 3100 and IRC 113, made of high tenacity polyester core with polyethylene coating with minimum Long Term Design Strength (LTDS) of more than 50% of ultimate tensile strength at 30 degree Celcius corresponding to 12 % strain .
26.18.7 | Ultimate tensile strength- 400 kN/m
Code | Description | Unit | Qty | Rate | Total
Details of cost for 300 Sqm
MATERIAL
8968 | Synthetic Geogrid Ultimate tensile strength- 400kN/m | sqm | 300 | 420 | 126000
| Add 10 per cent of (A) the cost of reinforcing elements (synthetic geogrids) for wastage and accessories like tie-strips, nuts and bolts and loops/lugs for joining reinforcing elements with the facia pannels, overlaps and other protective elements for synthetic geogrids and all other activities required to complete the item in all respect including taxes and transportation. |  |  |  | 12600
LABOUR
128 | Mate | day | 0.36 | 407 | 146.52
114 | Beldar | day | 6 | 368 | 2208
139 | Skilled Beldar | day | 3 | 407 | 1221
| TOTAL |  |  |  | 142175.52
| Add 1 % for water charges |  |  |  | 1421.76
| TOTAL |  |  |  | 143597.28
| Add 15 % for contractor's profit and overheads |  |  |  | 21539.59
| Cost of 300 sqm |  |  |  | 165136.87
| Cost per sqm |  |  |  | 550.46
| Say |  |  |  | 550.45
26.18 | Supplying and laying high strength flexible geogrids (HSFG) as soil reinforcement / basal reinforcement as per MORTH 3100 and IRC 113, made of high tenacity polyester core with polyethylene coating with minimum Long Term Design Strength (LTDS) of more than 50% of ultimate tensile strength at 30 degree Celcius corresponding to 12 % strain .
26.18.8 | Ultimate tensile strength- 500 kN/m
Code | Description | Unit | Qty | Rate | Total
Details of cost for 300 Sqm
MATERIAL
8969 | Synthetic Geogrid Ultimate tensile strength- 500kN/m | sqm | 300 | 500 | 150000
| Add 10 per cent of (A) the cost of reinforcing elements (synthetic geogrids) for wastage and accessories like tie-strips, nuts and bolts and loops/lugs for joining reinforcing elements with the facia pannels, overlaps and other protective elements for synthetic geogrids and all other activities required to complete the item in all respect including taxes and transportation. |  |  |  | 15000
LABOUR
128 | Mate | day | 0.36 | 407 | 146.52
114 | Beldar | day | 6 | 368 | 2208
139 | Skilled Beldar | day | 3 | 407 | 1221
| TOTAL |  |  |  | 168575.52
| Add 1 % for water charges |  |  |  | 1685.76
| TOTAL |  |  |  | 170261.28
| Add 15 % for contractor's profit and overheads |  |  |  | 25539.19
| Cost of 300 sqm |  |  |  | 195800.47
| Cost per sqm |  |  |  | 652.67
| Say |  |  |  | 652.65
26.18 | Supplying and laying high strength flexible geogrids (HSFG) as soil reinforcement / basal reinforcement as per MORTH 3100 and IRC 113, made of high tenacity polyester core with polyethylene coating with minimum Long Term Design Strength (LTDS) of more than 50% of ultimate tensile strength at 30 degree Celcius corresponding to 12 % strain .
26.18.9 | Ultimate tensile strength- 600 kN/m
Code | Description | Unit | Qty | Rate | Total
Details of cost for 300 Sqm
MATERIAL
8970 | Synthetic Geogrid Ultimate tensile strength- 600kN/m | sqm | 300 | 550 | 165000
| Add 10 per cent of (A) the cost of reinforcing elements (synthetic geogrids) for wastage and accessories like tie-strips, nuts and bolts and loops/lugs for joining reinforcing elements with the facia pannels, overlaps and other protective elements for synthetic geogrids and all other activities required to complete the item in all respect including taxes and transportation. |  |  |  | 16500
LABOUR
128 | Mate | day | 0.36 | 407 | 146.52
114 | Beldar | day | 6 | 368 | 2208
139 | Skilled Beldar | day | 3 | 407 | 1221
| TOTAL |  |  |  | 185075.52
| Add 1 % for water charges |  |  |  | 1850.76
| TOTAL |  |  |  | 186926.28
| Add 15 % for contractor's profit and overheads |  |  |  | 28038.94
| Cost of 300 sqm |  |  |  | 214965.22
| Cost per sqm |  |  |  | 716.55
| Say |  |  |  | 716.55
26.18 | Supplying and laying high strength flexible geogrids (HSFG) as soil reinforcement / basal reinforcement as per MORTH 3100 and IRC 113, made of high tenacity polyester core with polyethylene coating with minimum Long Term Design Strength (LTDS) of more than 50% of ultimate tensile strength at 30 degree Celcius corresponding to 12 % strain .
26.18.10 | Ultimate tensile strength- 700 kN/m
Code | Description | Unit | Qty | Rate | Total
Details of cost for 300 Sqm
MATERIAL
8971 | Synthetic Geogrid Ultimate tensile strength- 700kN/m | sqm | 300 | 650 | 195000
| Add 10 per cent of (A) the cost of reinforcing elements (synthetic geogrids) for wastage and accessories like tie-strips, nuts and bolts and loops/lugs for joining reinforcing elements with the facia pannels, overlaps and other protective elements for synthetic geogrids and all other activities required to complete the item in all respect including taxes and transportation. |  |  |  | 19500
LABOUR
128 | Mate | day | 0.36 | 407 | 146.52
114 | Beldar | day | 6 | 368 | 2208
139 | Skilled Beldar | day | 3 | 407 | 1221
| TOTAL |  |  |  | 218075.52
| Add 1 % for water charges |  |  |  | 2180.76
| TOTAL |  |  |  | 220256.28
| Add 15 % for contractor's profit and overheads |  |  |  | 33038.44
| Cost of 300 sqm |  |  |  | 253294.72
| Cost per sqm |  |  |  | 844.32
| Say |  |  |  | 844.3
26.18 | Supplying and laying high strength flexible geogrids (HSFG) as soil reinforcement / basal reinforcement as per MORTH 3100 and IRC 113, made of high tenacity polyester core with polyethylene coating with minimum Long Term Design Strength (LTDS) of more than 50% of ultimate tensile strength at 30 degree Celcius corresponding to 12 % strain .
26.18.11 | Ultimate tensile strength- 800 kN/m
Code | Description | Unit | Qty | Rate | Total
Details of cost for 300 Sqm
MATERIAL
8972 | Synthetic Geogrid Ultimate tensile strength- 800kN/m | sqm | 300 | 708 | 212400
| Add 10 per cent of (A) the cost of reinforcing elements (synthetic geogrids) for wastage and accessories like tie-strips, nuts and bolts and loops/lugs for joining reinforcing elements with the facia pannels, overlaps and other protective elements for synthetic geogrids and all other activities required to complete the item in all respect including taxes and transportation. |  |  |  | 21240
LABOUR
128 | Mate | day | 0.36 | 407 | 146.52
114 | Beldar | day | 6 | 368 | 2208
139 | Skilled Beldar | day | 3 | 407 | 1221
| TOTAL |  |  |  | 237215.52
| Add 1 % for water charges |  |  |  | 2372.16
| TOTAL |  |  |  | 239587.68
| Add 15 % for contractor's profit and overheads |  |  |  | 35938.15
| Cost of 300 sqm |  |  |  | 275525.83
| Cost per sqm |  |  |  | 918.42
| Say |  |  |  | 918.4
26.18 | Supplying and laying high strength flexible geogrids (HSFG) as soil reinforcement / basal reinforcement as per MORTH 3100 and IRC 113, made of high tenacity polyester core with polyethylene coating with minimum Long Term Design Strength (LTDS) of more than 50% of ultimate tensile strength at 30 degree Celcius corresponding to 12 % strain .
26.18.12 | Ultimate tensile strength- 900 kN/m
Code | Description | Unit | Qty | Rate | Total
Details of cost for 300 Sqm
MATERIAL
8973 | Synthetic Geogrid Ultimate tensile strength- 900kN/m | sqm | 300 | 841 | 252300
| Add 10 per cent of (A) the cost of reinforcing elements (synthetic geogrids) for wastage and accessories like tie-strips, nuts and bolts and loops/lugs for joining reinforcing elements with the facia pannels, overlaps and other protective elements for synthetic geogrids and all other activities required to complete the item in all respect including taxes and transportation. |  |  |  | 25230
LABOUR
128 | Mate | day | 0.36 | 407 | 146.52
114 | Beldar | day | 6 | 368 | 2208
139 | Skilled Beldar | day | 3 | 407 | 1221
| TOTAL |  |  |  | 281105.52
| Add 1 % for water charges |  |  |  | 2811.06
| TOTAL |  |  |  | 283916.58
| Add 15 % for contractor's profit and overheads |  |  |  | 42587.49
| Cost of 300 sqm |  |  |  | 326504.07
| Cost per sqm |  |  |  | 1088.35
| Say |  |  |  | 1088.35
26.18 | Supplying and laying high strength flexible geogrids (HSFG) as soil reinforcement / basal reinforcement as per MORTH 3100 and IRC 113, made of high tenacity polyester core with polyethylene coating with minimum Long Term Design Strength (LTDS) of more than 50% of ultimate tensile strength at 30 degree Celcius corresponding to 12 % strain .
26.18.13 | Ultimate tensile strength- 1000 kN/m
Code | Description | Unit | Qty | Rate | Total
Details of cost for 300 Sqm
MATERIAL
8974 | Synthetic Geogrid Ultimate tensile strength- 1000kN/m | sqm | 300 | 950 | 285000
| Add 10 per cent of (A) the cost of reinforcing elements (synthetic geogrids) for wastage and accessories like tie-strips, nuts and bolts and loops/lugs for joining reinforcing elements with the facia pannels, overlaps and other protective elements for synthetic geogrids and all other activities required to complete the item in all respect including taxes and transportation. |  |  |  | 28500
LABOUR
128 | Mate | day | 0.36 | 407 | 146.52
114 | Beldar | day | 6 | 368 | 2208
139 | Skilled Beldar | day | 3 | 407 | 1221
| TOTAL |  |  |  | 317075.52
| Add 1 % for water charges |  |  |  | 3170.76
| TOTAL |  |  |  | 320246.28
| Add 15 % for contractor's profit and overheads |  |  |  | 48036.94
| Cost of 300 sqm |  |  |  | 368283.22
| Cost per sqm |  |  |  | 1227.61
| Say |  |  |  | 1227.6
26.18 | Supplying and laying high strength flexible geogrids (HSFG) as soil reinforcement / basal reinforcement as per MORTH 3100 and IRC 113, made of high tenacity polyester core with polyethylene coating with minimum Long Term Design Strength (LTDS) of more than 50% of ultimate tensile strength at 30 degree Celcius corresponding to 12 % strain .
26.18.14 | Ultimate tensile strength- 1100 kN/m
Code | Description | Unit | Qty | Rate | Total
Details of cost for 300 Sqm
MATERIAL
8975 | Synthetic Geogrid Ultimate tensile strength- 1100kN/m | sqm | 300 | 1000 | 300000
| Add 10 per cent of (A) the cost of reinforcing elements (synthetic geogrids) for wastage and accessories like tie-strips, nuts and bolts and loops/lugs for joining reinforcing elements with the facia pannels, overlaps and other protective elements for synthetic geogrids and all other activities required to complete the item in all respect including taxes and transportation. |  |  |  | 30000
LABOUR
128 | Mate | day | 0.36 | 407 | 146.52
114 | Beldar | day | 6 | 368 | 2208
139 | Skilled Beldar | day | 3 | 407 | 1221
| TOTAL |  |  |  | 333575.52
| Add 1 % for water charges |  |  |  | 3335.76
| TOTAL |  |  |  | 336911.28
| Add 15 % for contractor's profit and overheads |  |  |  | 50536.69
| Cost of 300 sqm |  |  |  | 387447.97
| Cost per sqm |  |  |  | 1291.49
| Say |  |  |  | 1291.5
26.18 | Supplying and laying high strength flexible geogrids (HSFG) as soil reinforcement / basal reinforcement as per MORTH 3100 and IRC 113, made of high tenacity polyester core with polyethylene coating with minimum Long Term Design Strength (LTDS) of more than 50% of ultimate tensile strength at 30 degree Celcius corresponding to 12 % strain .
26.18.15 | Ultimate tensile strength- 1200 kN/m
Code | Description | Unit | Qty | Rate | Total
Details of cost for 300 Sqm
MATERIAL
8976 | Synthetic Geogrid Ultimate tensile strength- 1200kN/m | sqm | 300 | 1088 | 326400
| Add 10 per cent of (A) the cost of reinforcing elements (synthetic geogrids) for wastage and accessories like tie-strips, nuts and bolts and loops/lugs for joining reinforcing elements with the facia pannels, overlaps and other protective elements for synthetic geogrids and all other activities required to complete the item in all respect including taxes and transportation. |  |  |  | 32640
LABOUR
128 | Mate | day | 0.36 | 407 | 146.52
114 | Beldar | day | 6 | 368 | 2208
139 | Skilled Beldar | day | 3 | 407 | 1221
| TOTAL |  |  |  | 362615.52
| Add 1 % for water charges |  |  |  | 3626.16
| TOTAL |  |  |  | 366241.68
| Add 15 % for contractor's profit and overheads |  |  |  | 54936.25
| Cost of 300 sqm |  |  |  | 421177.93
| Cost per sqm |  |  |  | 1403.93
| Say |  |  |  | 1403.95
26.19 | Providing at all heights, levels and locations Aluminium profile industrial troughed sheet of Alloy 31500/31000/40800, conforming to IS 1254, IS 737, IS 2676. The sheet shall be fixed using self drilling/self tapping SS screws of size 5.5x65 mm with EPDM seal complete upto required pitch in horizontal, vertical or curved surfaces i/c cutting to size and shape where required as per specifications, detail drawings and direction of Engineer-in-Charge. The rate shall be inclusive of all screws, seal, ridge, labour, scaffolding, machinery for fixing and approved sealent where required etc. but excluding the cost of purlins, rafters and trusses.
26.19.1 | 0.71 mm thick, the profile detail width 1044/920 mm, cover width 1000/875 mm.
Code | Description | Unit | Qty | Rate | Total
Details of cost for 216.14 Sqm
Consider a shed of 20x10 metres.
(External dimensions of plinth).
Area of roof- 20.20x10.70m = 216.14 sqm.
MATERIAL
Sheets used = 20 Nos x 10.70m x 1.044m = 223.42 sqm, Add 3% wastage = 6.70 sqm Total = 230.12sqm
8977 | Aluminium profile industrial troughed sheet of Alloy 31500/31000/ 40800, conforming to IS 1254, IS 737, IS 2676, 0.71 mm thick, the profile detail width 1044/920 mm, cover width 1000/875 mm. | sqm | 230.12 | 570 | 131168.4
9977 | Carriage of sheets | L.S. | 104 | 1.73 | 179.92
1023 | Galvanised steel J or L hooks 8 mm dia | Nos | 476 | 115 | 5474
1208 | Bitumen washer | Nos | 476 | 30 | 142.8
1209 | G.I. plain washer thick | Nos | 476 | 35 | 166.6
9977 | Carriage of bolts and nuts, washers etc. | L.S. | 8.06 | 1.73 | 13.94
9999 | Sundries | L.S. | 39.52 | 1.73 | 68.37
LABOUR
130 | Mistry | day | 2.34 | 487 | 1139.58
112 | Carpenter 2nd class | day | 9.34 | 448 | 4184.32
114 | Beldar | day | 9.34 | 368 | 3437.12
| TOTAL |  |  |  | 145975.05
| Add 1 % for water charges |  |  |  | 1459.75
| TOTAL |  |  |  | 147434.8
| Add 15 % for contractor's profit and overheads |  |  |  | 22115.22
| Cost of 216.14 sqm |  |  |  | 169550.02
| Cost of 1 sqm |  |  |  | 784.45
| Say |  |  |  | 784.45
26.19 | Providing at all heights, levels and locations Aluminium profile industrial troughed sheet of Alloy 31500/31000/40800, conforming to IS 1254, IS 737, IS 2676. The sheet shall be fixed using self drilling/self tapping SS screws of size 5.5x65 mm with EPDM seal complete upto required pitch in horizontal, vertical or curved surfaces i/c cutting to size and shape where required as per specifications, detail drawings and direction of Engineer-in-Charge. The rate shall be inclusive of all screws, seal, ridge, labour, scaffolding, machinery for fixing and approved sealent where required etc. but excluding the cost of purlins, rafters and trusses.
26.19.2 | 0.91 mm thick, the profile detail width 1044/920 mm, cover width 1000/875 mm.
Code | Description | Unit | Qty | Rate | Total
Details of cost for 216.14 Sqm
Consider a shed of 20x10 metres.
(External dimensions of plinth).
Area of roof- 20.05x10.70m = 216.14 sqm.
MATERIAL
Sheets used = 20 Nos x 10.70m x 1.044m = 223.42 sqm, Add 3% wastage = 6.70 sqm Total = 230.12sqm
8978 | Aluminium profile industrial troughed sheet of Alloy 31500/31000/ 40800, conforming to IS 1254, IS 737, IS 2676, 0.91 mm thick, the profile detail width 1044/920 mm, cover width 1000/875 mm. | sqm | 230.12 | 736 | 169368.32
9977 | Carriage of sheets | L.S. | 104 | 1.73 | 179.92
1023 | Galvanised steel J or L hooks 8 mm dia | Nos | 476 | 115 | 5474
1208 | Bitumen washer | Nos | 476 | 30 | 142.8
1209 | G.I. plain washer thick | Nos | 476 | 35 | 166.6
9977 | Carriage of bolts and nuts, washers etc. | L.S. | 8.06 | 1.73 | 13.94
9999 | Sundries | L.S. | 39.52 | 1.73 | 68.37
LABOUR
130 | Mistry | day | 2.34 | 487 | 1139.58
112 | Carpenter 2nd class | day | 9.34 | 448 | 4184.32
114 | Beldar | day | 9.34 | 368 | 3437.12
| TOTAL |  |  |  | 184174.97
| Add 1 % for water charges |  |  |  | 1841.75
| TOTAL |  |  |  | 186016.72
| Add 15 % for contractor's profit and overheads |  |  |  | 27902.51
| Cost of 216.14 sqm |  |  |  | 213919.23
| Cost of 1 sqm |  |  |  | 989.73
| Say |  |  |  | 989.75
26.2 | Providing round the clock security guard without gun for watch & ward of Government premises and its all belongings by deploying neatly dressed security guards in 8 hour's shift including necessary T&P like torch, lathi and uniform etc.complete,as per directions of Engineer-in-charge.(One job means 8 hour's duty).
Code | Description | Unit | Qty | Rate | Total
Details of cost for 1 job (8 hours duty)
164 | Security guard without gun (8 hours shift duty per day) | day | 1 | 407 | 407
9999 | Lathi,torch,dress & other sundries | L.S. | 10 | 1.73 | 17.3
| TOTAL |  |  |  | 424.3
| Add 15 % for contractor's profit and overheads |  |  |  | 63.65
| Cost of 1 job |  |  |  | 487.95
| Say |  |  |  | 487.95
26.21 | Providing round the clock security guard with gun for watch & ward of Government premises and its all belongings by deploying neatly dressed security guards in 8 hour's shift including necessary T&P like torch, lathi and uniform etc.complete,as per directions of Engineer-in-charge.(One job means 8 hour's duty).
Code | Description | Unit | Qty | Rate | Total
Details of cost for 1 job (8 hours duty)
165 | Security guard with gun (8 hours shift duty per day) | day | 1 | 448 | 448
9999 | Lathi,torch,dress & other sundries | L.S. | 10 | 1.73 | 17.3
| TOTAL |  |  |  | 465.3
| Add 15 % for contractor's profit and overheads |  |  |  | 69.8
| Cost of 1 job |  |  |  | 535.1
| Say |  |  |  | 535.1
26.22 | Providing and fixing false ceiling at all heights with integral densified calcium silicate reinforced with fibre and natural filler false ceiling tiles of Size 595x595 mm of approved texture, design and patterns having NRC (Noise Reduction coefficient) of 0.50 (minimum) as per IS 8225:1987, Light reflectance of 85% (minimum). Non combustible as per BS:476 (part-4), fire performance as per BS:476 (part 6 &7), humidity resistance of 100%, thermal conductivity < 0.043 W/m K as per ASTM 518:1991,in true horizontal level suspended on inter- locking metal T-Grid of hot dipped galvanised iron section of 0.33mm thick (galvanized @ 120 grams per sqm including both sides) comprising of main-T runners of size 24x38 mm of length 3000 mm, cross - T of size 24x32 mm of length 1200 mm and secondary intermediate cross-T of size 24x32 mm of length 600mm to form grid module of size 600 x 600 mm, suspended from ceiling using galvanised mild steel items (galvanizing @ 80 grams per sqm) i.e. 50 mm long, 8 mm outer diameter M-6 dash fasteners, 6 mm dia fully threaded hanger rod upto 1000 mm length and L-shape level adjuster of size 85x25x25x2 mm. Galvanised iron perimeter wall angle of size 24x24x0.40 mm of length 3000 mm to be fixed on periphery wall / partition with the help of plastic rawl plugs at 450 mm center to center and 40 mm long dry wall S.S screws. The work shall be carried out as per specifications, drawing and as per directions of Engineer-in-Charge.
26.22.1 | With 15 mm thick tegular edged light weight calcium silicate false ceiling tiles.
Code | Description | Unit | Qty | Rate | Total
Details of cost for 100 sqm
MATERIAL
8589 | Calcium Silicate tegular edged celling tiles 595x595 mm and 15 mm thick on edges | sqm | 105 | 860 | 90300
Celling Area = 100 sqm + Add 5% wastage = 5 sqm Total = 105 sqm
8590 | Galvanised Steel main Tee ceiling section Size 24x38x0.33 mm (3 metre long) | each | 29.5 | 113 | 3333.5
including wastage @10%
8591 | Galvanised Steel perimeter wall Angle Size 24 x 24 x 0.40 mm (3.00 metre long) | each | 13.5 | 63 | 850.5
including wastage @10%
8592 | Galvanised Steel intermediate cross T section Size 24 x 25 x 0.33 mm (1.2 metre long) | each | 147 | 38 | 5586
including wastage @10%
8593 | Galvanised Steel intermediate cross T section Size 24 x 25 x 0.33 mm ( 0.6 metre long) | each | 147 | 19 | 2793
including wastage @10%
8588 | Galavanised MS hanger rod 6mm dia MS fully threaded up to 1000 mm length | each | 72 | 25 | 1800
8619 | Galavanised MS L-shape level adjuster of size 85x25x2 mm | each | 72 | 14 | 1008
8596 | Galvanised MS 8mm outer diameter M-6 dash fastener 25mm long | each | 72 | 31 | 2232
8211 | Stainless steel screws 40 mm with plastic rawl plugs | Nos | 100 | 208 | 208
9999 | Scaffolding etc. | L.S. | 498.65 | 1.73 | 862.66
9977 | Carriage of materials etc. | L.S. | 237.48 | 1.73 | 410.84
9999 | Sundries | L.S. | 310.7 | 1.73 | 537.51
LABOUR
111 | Carpenter 1st class | day | 28 | 487 | 13636
114 | Beldar | day | 23 | 368 | 8464
| TOTAL |  |  |  | 132022.01
| Add 1 % for water charges |  |  |  | 1320.22
| TOTAL |  |  |  | 133342.23
| Add 15 % for contractor's profit and overheads |  |  |  | 20001.33
| Cost of 100 sqm. |  |  |  | 153343.56
| Cost of 1 sqm. |  |  |  | 1533.44
| Say |  |  |  | 1533.45
26.23 | Providing and fixing false ceiling at all heights with integral densified calcium silicate reinforced with fibre and natural filler false ceiling tiles of Size 595x595 mm of approved texture, design and patterns having NRC (Noise Reduction coefficient) of 0.50 (minimum) as per IS 8225:1987, Light reflectance of 85% (minimum). Non combustible as per BS:476 (part-4), fire performance as per BS:476 (part 6 &7), humidity resistance of 100%, thermal conductivity < 0.043 W/m K as per ASTM 518:1991, in true horizontal level suspended on inter- locking metal powder coated T-Grid of hot dipped galvanised iron section of 0.40 mm thick on Silhouette profile,rotary stiched double webbed white with 6 mm reveal profile (white/black),comprising of main-T runners of size 15x42 mm of length 3000 mm, cross - T of size 15x42 mm of length 1200 mm and secondary intermediate cross-T of size 15x42 mm of length 600mm to form grid module of size 600 x 600 mm, suspended from ceiling using galvanised mild steel items (galvanizing @ 80 grams per sqm) i.e. 50 mm long, 8 mm outer diameter M-6 dash fasteners, 6 mm dia fully threaded hanger rod upto 1000 mm length and L-shape level adjuster of size 85x25x2 mm. Galvanised iron perimeter wall angle of size 22x19x0.40 mm of length 3000 mm to be fixed on periphery wall / partition with the help of plastic rawl plugs at 450 mm center to center and 40mm long dry wall S.S screws. The work shall be carried out as per specifications, drawing and as per directions of the Engineer-in-Charge.
26.23.1 | With 15 mm thick integral densified micro edge light weight calcium silicate false ceiling tiles
Code | Description | Unit | Qty | Rate | Total
Details of cost for 100 sqm
MATERIAL
8563 | 15 mm thick, light weight, integral densified micro look edged,false ceiling tiles of size 595x595 mm. | sqm | 105 | 900 | 94500
Celling Area = 100 sqm + Add 5% wastage = 5 sqm Total = 105 sqm
SILHOUETTE Profile grid frame :
8567 | Galvanized mild steel perimeter wall angle 22x19x0.40 mm (3000 mm long) | each | 13.5 | 110 | 1485
including wastage @10%
8566 | Powder coated steel section main-T ceiling sections 15x42x0.40 mm (3000 mm long) | each | 29.5 | 225 | 6637.5
including wastage @10%
8568 | Powder coated Galvanised Iron intermediate cross-T section 15x42x0.40 mm (1200 mm long) | each | 147 | 90 | 13230
including wastage @10%
8569 | Powder coated Galvanized Iron intermediate cross-T section 15x42x0.40mm (600 mm long ) | each | 147 | 45 | 6615
including wastage @10%
8588 | Galavanised MS hanger rod 6mm dia MS fully threaded up to 1000 mm length | each | 72 | 25 | 1800
8619 | Galavanised MS L-shape level adjuster of size 85x25x2 mm | each | 72 | 14 | 1008
8596 | Galvanised MS 8mm outer diameter M-6 dash fastener 25mm long | each | 72 | 31 | 2232
8211 | Stainless steel screws 40 mm with plastic rawl plugs | Nos | 100 | 208 | 208
9999 | Scaffolding etc. | L.S. | 498.65 | 1.73 | 862.66
9977 | Carriage of materials | L.S. | 237.48 | 1.73 | 410.84
9999 | Sundries | L.S. | 310.7 | 1.73 | 537.51
LABOUR
111 | Carpenter 1st class | day | 28 | 487 | 13636
114 | Beldar | day | 23 | 368 | 8464
| TOTAL |  |  |  | 151626.51
| Add 1 % for water charges |  |  |  | 1516.27
| TOTAL |  |  |  | 153142.78
| Add 15 % for contractor's profit and overheads |  |  |  | 22971.42
| Cost of 100 sqm. |  |  |  | 176114.2
| Cost of 1 sqm. |  |  |  | 1761.14
| Say |  |  |  | 1761.15
26.24 | Providing and fixing in position wall panelling at all heights with integral densified calcium silicate panels/tiles of size 595 x 595mm, having NRC (Noise Reduction coefficient) of 0.50 (minimum) as per IS 8225:1987, Light reflectance of 85% (minimum). Non combustible as per BS:476 (part-4), fire performance as per BS:476 (part 6 &7), humidity resistance of 100%, thermal conductivity < 0.043 W/m K as per ASTM 518:1991, comprising of a frame made from especially fabricated galvanised mild steel sheet 0.50 mm thick pressed section (galvanizing @120 grams per sqm including both sides) i.e.vertical studs of size 48 x 34 x 36 mm are placed at 600mm center to center in a floor and ceiling channel section of size 50 x 32m fixed to the floor and soffit at 600mm centers using 12mm dia,50mm long wedge type expanded zinc alloy dash fastner with 10mm bolt. This same channel is then to be fixed in horiziontal direction at 600mm center to center so as to form a grid of 600mm x 600mm. Glasswool of 50mm thickness is then to be inserted in the slots and finally calcium silicate non combustible panels/tiles are to be screw fixed with self tapping pan head nickel coated mild steel screws of size 13 x 3.2mm on to this grid leaving an even groove of 1 mm between the panels. The joints between the panels are to be duly jointed and finished using recommended jointing calcium silicate based compound and fiber joint tape roll 50mm wide (90 metre )roll and two coats of primer suitable for panelling as per manufacturer's specification as per direction of Engineer-in-Charge all complete.
26.24.1 | With 15 mm thick fully perforated square/butt edge light weight calcium silicate panels/ tiles
Code | Description | Unit | Qty | Rate | Total
Details of cost for 6.00 x 3.65=21.90 sqm
MATERIAL
8564 | 15 mm thick, light weight,fully perforated square/butt edge integral densified,false ceiling tiles of size 595x595 mm. | sqm | 23 | 865 | 19895
21.90 sqm + 1.10 sqm (Add 5% wastage) Total = 23.00 sqm
7367 | Galvanised M.S. sheet 0.5 mm thick pressed channel section of size 50x32 mm | metre | 12.6 | 60 | 756
2 x 6.00 m=12m +0.60 (Add 5% wastage ) = 12.60 m
7369 | Galvanised M.S. sheet 0.50 mm thick pressed stud : 48x34x36 mm | metre | 73.66 | 75 | 5524.5
11 x 3.65 m = 40.15 m + 5 x 6.00 = 30.00 m Total= 70.15 m +3.51 ( Add 5% wastage ) Total = 73.66m
7025 | Self tapping pan head nickel coated mild steel screws of size 13 x 3.2 mm | Nos | 392 | 550 | 215.6
7383 | 12 mm dia 50 mm long wedge type expanded zinc alloy dash fastener | each | 19 | 7 | 133
7274 | Glass wool 50 mm thick | sqm | 23 | 250 | 5750
21.90 +1.10 (Add 5% wastage) = 23.00 sqm
764 | Calcium silicate base compound for jointing calcium silicate tiles | kg | 4.82 | 25 | 120.5
22.81/103.68 x 21.9 = 4.82 kgs
7026 | Fibre joint tape 50 mm wide (90 metre) roll | each roll | 0.27 | 170 | 45.9
1.27/103.68 x 21.90 = 0.27 roll
9999 | Sundries | L.S. | 130 | 1.73 | 224.9
9977 | Carriage | L.S. | 52 | 1.73 | 89.96
LABOUR
111 | Carpenter 1st class | day | 6.57 | 487 | 3199.59
0.30x21.90=6.57 days
112 | Carpenter 2nd class | day | 2.847 | 448 | 1275.46
0.13x21.90=2.847 days
114 | Beldar | day | 7.665 | 368 | 2820.72
0.35x21.90=7.665 days
131 | Painter | day | 1.095 | 448 | 490.56
| TOTAL |  |  |  | 40541.69
| Add 1 % for water charges |  |  |  | 405.42
| TOTAL |  |  |  | 40947.11
| Add 15 % for contractor's profit and overheads |  |  |  | 6142.07
| Cost of 21.90 sqm. |  |  |  | 47089.18
| Cost of 1 sqm. |  |  |  | 2150.19
| Say |  |  |  | 2150.2
26.25 | Providing and fixing 15 mm thick false ceiling tiles at all heights with integral densified calcium silicate reinforced with fibre and natural filler false ceiling tiles of Size 595x595 mm of approved texture, design and patterns having NRC (Noise Reduction coefficient) of 0.50 (minimum) as per IS 8225:1987, Light reflectance of 85% (minimum). Non combustible as per BS:476 (part-4), fire performance as per BS:476 (part 6 &7), humidity resistance of 100%, thermal conductivity < 0.043 W/m K as per ASTM 518:1991,in true horizontal level on the existing frame work consisting of T-sections and Lsections suitably fixed according to tile size as per direction of Engineer-in-charge.
Code | Description | Unit | Qty | Rate | Total
Details of cost for 10 Sqm
MATERIAL
8589 | Calcium Silicate tegular edged celling tiles 595x595 mm and 15 mm thick | sqm | 10.5 | 860 | 9030
10 + 0.5 (Add wastage @5%) = 10.5 sqm
9977 | Carriage | L.S. | 14.95 | 1.73 | 25.86
LABOUR
111 | Carpenter 1st class | day | 2.5 | 487 | 1217.5
114 | Beldar | day | 2 | 368 | 736
9999 | Scaffolding | L.S. | 31.07 | 1.73 | 53.75
9999 | Sundries | L.S. | 31.07 | 1.73 | 53.75
| TOTAL |  |  |  | 11116.86
| Add 1 % for water charges |  |  |  | 111.17
| TOTAL |  |  |  | 11228.03
| Add 15 % for contractor's profit and overheads |  |  |  | 1684.2
| Cost of 10 sqm |  |  |  | 12912.23
| Cost of 1 sqm |  |  |  | 1291.22
| Say |  |  |  | 1291.2
26.26 | Providing & fixing false ceiling at all heights with GRG (Glass Fibre Reinforced Gypsum) false ceiling tiles of Size 595x595 mm of approved texture, design and patterns having moisture content less than 2%, humidity resistance of 99%, NRC 0.50 to 0.75 as per IS 8225:1987, Non combustible as per BS 476 (part-4)-1970 and light reflectance of 85% (minimum) to be laid in true horizontal level suspended on inter-locking metal T-Grid of hot dipped galvanised iron section of 0.33mm thick (galvanized @ 120 grams per sqm including both sides) comprising of main-T runners of size 15x32 mm of length 3000 mm, cross - T of size 15x32 mm of length 1200 mm and secondary intermediate cross-T of size 15x32 mm of length 600mm to form grid module of size 600 x 600 mm, suspended from ceiling using galvanised mild steel items (galvanizing @ 80 grams per sqm) i.e. 50 mm long, 8 mm outer diameter M-6 dash fasteners, 6 mm dia fully threaded hanger rod upto 1000 mm length and L-shape level adjuster of size 85x25x2 mm. Galvanised iron perimeter wall angle of size 24x24x0.40 mm of length 3000 mm to be fixed on periphery wall / partition with the help of plastic rawl plugs at 450 mm center to center and 40 mm long dry wall SS screws. The work shall be carried out as per specifications, drawing and as per directions of Engineer-in-Charge.
26.26.1 | With semi perforated 12 mm thick micro tegular edged GRG false ceiling tiles.
Code | Description | Unit | Qty | Rate | Total
Details of cost for 100 sqm
MATERIAL
Celling area =100 sqm Add wastage @ 5% = 5 sqm Total=105.00 sqm
8581 | 12 mm thick micro tegular edged semi perforated GFRG (Glass Fibre Reinforced Gypsum) false celing tiles of Size 595x595 mm | sqm | 105 | 624 | 65520
8555 | G.I main runner 15 x32 mm of 3000 mm length, 0.33 mm thick | each | 29.5 | 177 | 5221.5
Including wastage @ 10%
8591 | Galvanised Steel perimeter wall Angle Size 24 x 24 x 0.40 mm (3.00 metre long) | each | 13.5 | 63 | 850.5
Including wastage @ 10%
8556 | G.I cross-T 15 x32 mm of 1200 mm length, 0.33 mm thick | each | 147 | 73 | 10731
Including wastage @ 10%
8587 | Galvanized iron intermediate cross-T section 15x32x0.33 mm (600 mm long) | each | 147 | 34 | 4998
Including wastage @ 10%
8588 | Galavanised MS hanger rod 6mm dia MS fully threaded up to 1000 mm length | each | 72 | 25 | 1800
8619 | Galavanised MS L-shape level adjuster of size 85x25x2 mm | each | 72 | 14 | 1008
8596 | Galvanised MS 8mm outer diameter M-6 dash fastener 25mm long | each | 72 | 31 | 2232
8211 | Stainless steel screws 40 mm with plastic rawl plugs | Nos | 100 | 208 | 208
9999 | Scaffolding etc. | L.S. | 498.65 | 1.73 | 862.66
9977 | Carriage of materials etc. | L.S. | 237.48 | 1.73 | 410.84
9999 | Sundries | L.S. | 310.7 | 1.73 | 537.51
LABOUR
111 | Carpenter 1st class | day | 28 | 487 | 13636
114 | Beldar | day | 23 | 368 | 8464
| TOTAL |  |  |  | 116480.01
| Add 1 % for water charges |  |  |  | 1164.8
| TOTAL |  |  |  | 117644.81
| Add 15 % for contractor's profit and overheads |  |  |  | 17646.72
| Cost of 100 sqm |  |  |  | 135291.53
| Cost of 1 sqm |  |  |  | 1352.92
| Say |  |  |  | 1352.9
26.26 | Providing & fixing false ceiling at all heights with GRG (Glass Fibre Reinforced Gypsum) false ceiling tiles of Size 595x595 mm of approved texture, design and patterns having moisture content less than 2%, humidity resistance of 99%, NRC 0.50 to 0.75 as per IS 8225:1987, Non combustible as per BS 476 (part-4)-1970 and light reflectance of 85% (minimum) to be laid in true horizontal level suspended on inter-locking metal T-Grid of hot dipped galvanised iron section of 0.33mm thick (galvanized @ 120 grams per sqm including both sides) comprising of main-T runners of size 15x32 mm of length 3000 mm, cross - T of size 15x32 mm of length 1200 mm and secondary intermediate cross-T of size 15x32 mm of length 600mm to form grid module of size 600 x 600 mm, suspended from ceiling using galvanised mild steel items (galvanizing @ 80 grams per sqm) i.e. 50 mm long, 8 mm outer diameter M-6 dash fasteners, 6 mm dia fully threaded hanger rod upto 1000 mm length and L-shape level adjuster of size 85x25x2 mm. Galvanised iron perimeter wall angle of size 24x24x0.40 mm of length 3000 mm to be fixed on periphery wall / partition with the help of plastic rawl plugs at 450 mm center to center and 40 mm long dry wall SS screws. The work shall be carried out as per specifications, drawing and as per directions of Engineer-in-Charge.
26.26.2 | With fully perforated 12 mm thick micro tegular edged or 10 mm thick square edged GRG false ceiling tiles.
Code | Description | Unit | Qty | Rate | Total
Details of cost for 100 sqm
MATERIAL
Celling area =100 sqm Add wastage @ 5% = 5 sqm Total=105.00 sqm
8582 | 12 mm thick micro tegular edged fully perforated GFRG (Glass Fibre Reinforced Gypsum) false celing tiles of Size 595x595 mm | sqm | 105 | 706 | 74130
8555 | G.I main runner 15 x32 mm of 3000 mm length, 0.33 mm thick | each | 29.5 | 177 | 5221.5
Including wastage @ 10%
8591 | Galvanised Steel perimeter wall Angle Size 24 x 24 x 0.40 mm (3.00 metre long) | each | 13.5 | 63 | 850.5
Including wastage @ 10%
8556 | G.I cross-T 15 x32 mm of 1200 mm length, 0.33 mm thick | each | 147 | 73 | 10731
Including wastage @ 10%
8587 | Galvanized iron intermediate cross-T section 15x32x0.33 mm (600 mm long) | each | 147 | 34 | 4998
Including wastage @ 10%
8588 | Galavanised MS hanger rod 6mm dia MS fully threaded up to 1000 mm length | each | 72 | 25 | 1800
8619 | Galavanised MS L-shape level adjuster of size 85x25x2 mm | each | 72 | 14 | 1008
8596 | Galvanised MS 8mm outer diameter M-6 dash fastener 25mm long | each | 72 | 31 | 2232
8211 | Stainless steel screws 40 mm with plastic rawl plugs | Nos | 100 | 208 | 208
9999 | Scaffolding etc. | L.S. | 498.65 | 1.73 | 862.66
9977 | Carriage of materials etc. | L.S. | 237.48 | 1.73 | 410.84
9999 | Sundries | L.S. | 310.7 | 1.73 | 537.51
LABOUR
111 | Carpenter 1st class | day | 28 | 487 | 13636
114 | Beldar | day | 23 | 368 | 8464
| TOTAL |  |  |  | 125090.01
| Add 1 % for water charges |  |  |  | 1250.9
| TOTAL |  |  |  | 126340.91
| Add 15 % for contractor's profit and overheads |  |  |  | 18951.14
| Cost of 100 sqm |  |  |  | 145292.05
| Cost of 1 sqm |  |  |  | 1452.92
| Say |  |  |  | 1452.9
26.27 | Providing and fixing mineral fibre false ceiling tiles at all heights of size 595X595mm of approved texture, design and pattern. The tiles should have Humidity Resistance (RH) of 99%, Light Reflectance > 85%, Thermal Conductivity k = 0.052 - 0.057 w/m K, Fire Performance as per (BS 476 pt - 6 &7)in true horizontal level suspended on interlocking T-Grid of hot dipped all round galvanized iron section of 0.33 mm thick (galvanized @120 gsm ) comprising of main T runners of 15x32 mm of length 3000 mm, cross T of size 15x32mm of length 1200 mm and secondary intermediate cross T of size 15x32 mm of length 600 mm to form grid module of size 600x600 mm suspended from ceiling using galvanized mild steel item (galvanised @80gsm) 50 mm long 8mm outer diameter M-6 dash fasteners, 6 mm diameter fully threaded hanger rod upto 1000 mm length and L-shape level adjuster of size 85x25x2 mm, spaced at 1200 mm centre to centre along main ‘T’. The system should rest on periphery walls /partitions with the help of GI perimeter wall angle of size24x24X3000 mm made of 0.40 mm thick sheet, to be fixed to the wall with help of plastic rawl plug at 450 mm centre to centre & 40 mm long dry wall S.S. screws. The exposed bottom portion of all T-sections used in false ceiling support system shall be pre- painted with polyester baked paint, for all heights. The work shall be carried out as per specifications, drawings and as per directions of the engineer-in-charge.
26.27.1 | With 16 mm thick beveled tegular mineral fibre false ceiling tile (NRC 0.55 to 0.6)
Code | Description | Unit | Qty | Rate | Total
Details of cost for 100 Sqm
MATERIAL
8552 | Mineral fibre beveled tegular edged ceiling tiles 595x595 mm, 16 mm thick | sqm | 105 | 786 | 82530
Area = 100 sqm + 5 sqm (Add for wastage @5%) Total = 105 sqm
8555 | G.I. main runner 15X32mm of 3000 mm length, 0.33mm thick | each | 29.5 | 177 | 5221.5
including 10 % wastage
8556 | G.I. cross Tee 15X32mm of 1200mm length 0.33mm thick | each | 147 | 73 | 10731
including 10 % wastage
8557 | G.I. cross Tee 15X32mm of 600mm length, 0.33 mm thick | each | 147 | 34 | 4998
including 10 % wastage
8591 | Galvanised Steel perimeter wall Angle Size 24 x 24 x 0.40 mm (3.00 metre long) | each | 13.5 | 63 | 850.5
including 10 % wastage
8558 | Galvanised Iron hanger rod 6mm dia fully threaded upto 1000mm length | each | 72 | 25 | 1800
8619 | Galavanised MS L-shape level adjuster of size 85x25x2 mm | each | 72 | 14 | 1008
8596 | Galvanised MS 8mm outer diameter M-6 dash fastener 25mm long | each | 72 | 31 | 2232
8211 | Stainless steel screws 40 mm with plastic rawl plugs | Nos | 100 | 208 | 208
9999 | Sundries i.e. scaffolding etc | L.S. | 187.95 | 1.73 | 325.15
9977 | Carriage of material etc. | L.S. | 89.35 | 1.73 | 154.58
LABOUR
111 | Carpenter 1st class | day | 28 | 487 | 13636
114 | Beldar | day | 23 | 368 | 8464
| TOTAL |  |  |  | 132158.73
| Add 1 % for water charges |  |  |  | 1321.59
| TOTAL |  |  |  | 133480.32
| Add 15 % for contractor's profit and overheads |  |  |  | 20022.05
| Cost of 100 sqm |  |  |  | 153502.37
| Cost of 1 sqm |  |  |  | 1535.02
| Say |  |  |  | 1535
26.27 | Providing and fixing mineral fibre false ceiling tiles at all heights of size 595X595mm of approved texture, design and pattern. The tiles should have Humidity Resistance (RH) of 99%, Light Reflectance > 85%, Thermal Conductivity k = 0.052 - 0.057 w/m K, Fire Performance as per (BS 476 pt - 6 &7)in true horizontal level suspended on interlocking T-Grid of hot dipped all round galvanized iron section of 0.33 mm thick (galvanized @120 gsm ) comprising of main T runners of 15x32 mm of length 3000 mm, cross T of size 15x32mm of length 1200 mm and secondary intermediate cross T of size 15x32 mm of length 600 mm to form grid module of size 600x600 mm suspended from ceiling using galvanized mild steel item (galvanised @80gsm) 50 mm long 8mm outer diameter M-6 dash fasteners, 6 mm diameter fully threaded hanger rod upto 1000 mm length and L-shape level adjuster of size 85x25x2 mm, spaced at 1200 mm centre to centre along main ‘T’. The system should rest on periphery walls /partitions with the help of GI perimeter wall angle of size24x24X3000 mm made of 0.40 mm thick sheet, to be fixed to the wall with help of plastic rawl plug at 450 mm centre to centre & 40 mm long dry wall S.S. screws. The exposed bottom portion of all T-sections used in false ceiling support system shall be pre- painted with polyester baked paint, for all heights. The work shall be carried out as per specifications, drawings and as per directions of the engineer-in-charge.
26.27.2 | With 20 mm thick beveled tegular mineral fibre false ceiling tile (NRC 0.7)
Code | Description | Unit | Qty | Rate | Total
Details of cost for 100 Sqm
MATERIAL
8554 | Mineral fibre beveled tegular edged ceiling tiles 595x595mm, 20 mm thick | sqm | 105 | 990 | 103950
Area = 100 sqm + 5 sqm (Add for wastage @5%) Total = 105 sqm
8555 | G.I. main runner 15X32mm of 3000 mm length, 0.33mm thick | each | 29.5 | 177 | 5221.5
including 10 % wastage
8556 | G.I. cross Tee 15X32mm of 1200mm length 0.33mm thick | each | 147 | 73 | 10731
including 10 % wastage
8587 | Galvanized iron intermediate cross-T section 15x32x0.33 mm (600 mm long) | each | 147 | 34 | 4998
including 10 % wastage
8591 | Galvanised Steel perimeter wall Angle Size 24 x 24 x 0.40 mm (3.00 metre long) | each | 13.5 | 63 | 850.5
including 10 % wastage
8558 | Galvanised Iron hanger rod 6mm dia fully threaded upto 1000mm length | each | 72 | 25 | 1800
8619 | Galavanised MS L-shape level adjuster of size 85x25x2 mm | each | 72 | 14 | 1008
8596 | Galvanised MS 8mm outer diameter M-6 dash fastener 25mm long | each | 72 | 31 | 2232
8211 | Stainless steel screws 40 mm with plastic rawl plugs | Nos | 100 | 208 | 208
9999 | Sundries i.e. scaffolding etc | L.S. | 187.95 | 1.73 | 325.15
9977 | Carriage of material etc. | L.S. | 89.35 | 1.73 | 154.58
LABOUR
111 | Carpenter 1st class | day | 28 | 487 | 13636
114 | Beldar | day | 23 | 368 | 8464
| TOTAL |  |  |  | 153578.73
| Add 1 % for water charges |  |  |  | 1535.79
| TOTAL |  |  |  | 155114.52
| Add 15 % for contractor's profit and overheads |  |  |  | 23267.18
| Cost of 100 sqm |  |  |  | 178381.7
| Cost of 1 sqm |  |  |  | 1783.82
| Say |  |  |  | 1783.8
26.27 | Providing and fixing mineral fibre false ceiling tiles at all heights of size 595X595mm of approved texture, design and pattern. The tiles should have Humidity Resistance (RH) of 99%, Light Reflectance > 85%, Thermal Conductivity k = 0.052 - 0.057 w/m K, Fire Performance as per (BS 476 pt - 6 &7)in true horizontal level suspended on interlocking T-Grid of hot dipped all round galvanized iron section of 0.33 mm thick (galvanized @120 gsm ) comprising of main T runners of 15x32 mm of length 3000 mm, cross T of size 15x32mm of length 1200 mm and secondary intermediate cross T of size 15x32 mm of length 600 mm to form grid module of size 600x600 mm suspended from ceiling using galvanized mild steel item (galvanised @80gsm) 50 mm long 8mm outer diameter M-6 dash fasteners, 6 mm diameter fully threaded hanger rod upto 1000 mm length and L-shape level adjuster of size 85x25x2 mm, spaced at 1200 mm centre to centre along main ‘T’. The system should rest on periphery walls /partitions with the help of GI perimeter wall angle of size24x24X3000 mm made of 0.40 mm thick sheet, to be fixed to the wall with help of plastic rawl plug at 450 mm centre to centre & 40 mm long dry wall S.S. screws. The exposed bottom portion of all T-sections used in false ceiling support system shall be pre- painted with polyester baked paint, for all heights. The work shall be carried out as per specifications, drawings and as per directions of the engineer-in-charge.
26.27.3 | With 16 mm thick beveled tegular mineral fibre Anti- microbial false ceiling tile
Code | Description | Unit | Qty | Rate | Total
Details of cost for 100 Sqm
MATERIAL
8553 | Mineral fibre beveled tegular edged ceiling tiles 595x595 mm, 16 mm thick with bioblock, confirming to ISO 5 (class 100) specifications | sqm | 105 | 857 | 89985
Area = 100 sqm + 5 sqm (Add for wastage @5%) Total = 105 sqm
8555 | G.I. main runner 15X32mm of 3000 mm length, 0.33mm thick | each | 29.5 | 177 | 5221.5
including 10 % wastage
8556 | G.I. cross Tee 15X32mm of 1200mm length 0.33mm thick | each | 147 | 73 | 10731
including 10 % wastage
8557 | G.I. cross Tee 15X32mm of 600mm length, 0.33 mm thick | each | 147 | 34 | 4998
including 10 % wastage
8591 | Galvanised Steel perimeter wall Angle Size 24 x 24 x 0.40 mm (3.00 metre long) | each | 13.5 | 63 | 850.5
including 10 % wastage
8558 | Galvanised Iron hanger rod 6mm dia fully threaded upto 1000mm length | each | 72 | 25 | 1800
8619 | Galavanised MS L-shape level adjuster of size 85x25x2 mm | each | 72 | 14 | 1008
8596 | Galvanised MS 8mm outer diameter M-6 dash fastener 25mm long | each | 72 | 31 | 2232
8211 | Stainless steel screws 40 mm with plastic rawl plugs | Nos | 100 | 208 | 208
9999 | Sundries i.e. scaffolding etc | L.S. | 187.95 | 1.73 | 325.15
9977 | Carriage of material etc. | L.S. | 89.35 | 1.73 | 154.58
LABOUR
111 | Carpenter 1st class | day | 28 | 487 | 13636
114 | Beldar | day | 23 | 368 | 8464
| TOTAL |  |  |  | 139613.73
| Add 1 % for water charges |  |  |  | 1396.14
| TOTAL |  |  |  | 141009.87
| Add 15 % for contractor's profit and overheads |  |  |  | 21151.48
| Cost of 100 sqm |  |  |  | 162161.35
| Cost of 1 sqm |  |  |  | 1621.61
| Say |  |  |  | 1621.6
26.28 | Chipping of unsound/weak concrete material from slabs, beams, columns etc. with manual Chisel and/ or by standard power driven percussion type or of approved make including tapering of all edges, making square shoulders of cavities including cleaning the exposed concrete surface and reinforcement with wire brushes etc. and disposal of debris for all lead and lifts all complete as per direction of Engineer-In-Charge
26.28.1 | 75mm average thickness
Code | Description | Unit | Qty | Rate | Total
Details of cost for One Sqm
75mm average thickness for beams
MACHINERY
9999 | Hire charges for HILTY-TE 504 Pneumatic Chisel | L.S. | 5.6 | 1.73 | 9.69
LABOUR
157 | Machine Operator | day | 0.2 | 487 | 97.4
114 | Beldar | day | 0.1 | 368 | 36.8
| TOTAL |  |  |  | 143.89
| Add 1 % for water charges |  |  |  | 1.44
| TOTAL |  |  |  | 145.33
| Add 15 % for contractor's profit and overheads |  |  |  | 21.8
| Cost of 1.0 sqm |  |  |  | 167.13
| Say |  |  |  | 167.15
26.28 | Chipping of unsound/weak concrete material from slabs, beams, columns etc. with manual Chisel and/ or by standard power driven percussion type or of approved make including tapering of all edges, making square shoulders of cavities including cleaning the exposed concrete surface and reinforcement with wire brushes etc. and disposal of debris for all lead and lifts all complete as per direction of Engineer-In-Charge
26.28.2 | 50mm average thickness
Code | Description | Unit | Qty | Rate | Total
Details of cost for One Sqm
50mm average thickness for beams
MACHINERY
9999 | Hire charges for HILTY-TE 504 Pneumatic Chisel | L.S. | 3.74 | 1.73 | 6.47
LABOUR
157 | Machine Operator | day | 0.134 | 487 | 65.26
114 | Beldar | day | 0.066 | 368 | 24.29
| TOTAL |  |  |  | 96.02
| Add 1 % for water charges |  |  |  | 0.96
| TOTAL |  |  |  | 96.98
| Add 15 % for contractor's profit and overheads |  |  |  | 14.55
| Cost of 1.0 sqm |  |  |  | 111.53
| Say |  |  |  | 111.55
26.28 | Chipping of unsound/weak concrete material from slabs, beams, columns etc. with manual Chisel and/ or by standard power driven percussion type or of approved make including tapering of all edges, making square shoulders of cavities including cleaning the exposed concrete surface and reinforcement with wire brushes etc. and disposal of debris for all lead and lifts all complete as per direction of Engineer-In-Charge
26.28.3 | 25 mm average thickness
Code | Description | Unit | Qty | Rate | Total
Details of cost for One Sqm
25mm average thickness for beams
MACHINERY
9999 | Hire charges for HILTY-TE 504 Pneumatic Chisel | L.S. | 1.87 | 1.73 | 3.24
LABOUR
157 | Machine Operator | day | 0.067 | 487 | 32.63
114 | Beldar | day | 0.034 | 368 | 12.51
| TOTAL |  |  |  | 48.38
| Add 1 % for water charges |  |  |  | 0.48
| TOTAL |  |  |  | 48.86
| Add 15 % for contractor's profit and overheads |  |  |  | 7.33
| Cost of 1.0 sqm |  |  |  | 56.19
| Say |  |  |  | 56.2
26.29 | Cleaning of reinforcement from rust from the reinforcing bars to give it a total rust free steel surface by using alkaline chemical rust remover of approved make with paint brush and removing loose particles after 24 hours of its application with wire brush and thoroughly washing with water and allowing it to dry, all complete as per direction of Engineer-In-Charge.
26.29.1 | Bars upto 12 mm diameter
Code | Description | Unit | Qty | Rate | Total
Detail of cost for 3.00 sqm (95.54 meter length of 10 mm dia bar)
Bars upto 12 mm diameter
(1 litre chemical shall cover 3.00 sqm area of bars)
MATERIALS
7911 | Chemical Rust Remover | litre | 1 | 200 | 200
(Rust off from M/s Sika/Dr. Fixit from M/s Pidilite/Reebak Clean from M/s Fosroc)
LABOUR
(Application charges for 3.0 sqm)
131 | Painter | day | 0.162 | 448 | 72.58
115 | Coolie | day | 0.162 | 368 | 59.62
9999 | Putty, brush, sand paper | L.S. | 3.162 | 1.73 | 5.47
9999 | Sundries | L.S. | 1.98 | 1.73 | 3.43
| TOTAL |  |  |  | 341.1
| Add 1 % for water charges |  |  |  | 3.41
| TOTAL |  |  |  | 344.51
| Add 15 % for contractor's profit and overheads |  |  |  | 51.68
| Cost of 3 sqm (95.54 m length of 10 mm dia bar) |  |  |  | 396.19
| Rate per meter length of bar |  |  |  | 4.15
| Say |  |  |  | 4.15
26.29 | Cleaning of reinforcement from rust from the reinforcing bars to give it a total rust free steel surface by using alkaline chemical rust remover of approved make with paint brush and removing loose particles after 24 hours of its application with wire brush and thoroughly washing with water and allowing it to dry, all complete as per direction of Engineer-In-Charge.
26.29.2 | Bars above 12 mm diameter
Code | Description | Unit | Qty | Rate | Total
Detail of cost for 3.00 sqm (47.78 meter length of 20 mm dia bar)
Bars above 12 mm diameter
(1 litre chemical shall cover 3.00 sqm area of bars)
MATERIALS
7911 | Chemical Rust Remover | litre | 1 | 200 | 200
(Rust off from M/s Sika/Dr. Fixit from M/s Pidilite/Reebak Clean from M/s Fosroc)
LABOUR
(Application charges for 3.0 sqm)
131 | Painter | day | 0.162 | 448 | 72.58
115 | Coolie | day | 0.162 | 368 | 59.62
9999 | Putty, brush, sand paper | L.S. | 3.162 | 1.73 | 5.47
9999 | Sundries | L.S. | 1.98 | 1.73 | 3.43
| TOTAL |  |  |  | 341.1
| Add 1 % for water charges |  |  |  | 3.41
| TOTAL |  |  |  | 344.51
| Add 15 % for contractor's profit and overheads |  |  |  | 51.68
| Cost of 3.00 sqm (47.78m length of 20 mm dia bar) |  |  |  | 396.19
| Rate per meter length of bar |  |  |  | 8.29
| Say |  |  |  | 8.3
26.3 | Drilling suitable holes in reinforced or plain cement concrete with power driven drill machine to a minimum depth of 100mm upto 200mm in RCC beams, lintels, columns and slabs to introduce steel bars for sunshades/balconies including fixing the steel bars in position using epoxy resin anchor grout of approved make but excluding the cost of reinforcement, all complete as per direction of Engineer-In- Charge.
26.30.1 | Upto and including 12mm dia.
Code | Description | Unit | Qty | Rate | Total
Details of cost for 10 holes
MATERIAL
7913 | Epoxy | kg | 0.2 | 550 | 110
(Lokfix of M/s Fosroc / X-Tite Resiloc EX-22 of M/s X Calibur)
Approx unit Weight of Epoxy= 2000kg/cum or 2gm/cucm
Volume of Epoxy filled =3.14/4[(1.5)2-(1.2)2] x 15.5cm = 9.86cucm
Weight of Epoxy for 10 holes=10x9.86 x 2 = 197.20 gms say 200gms = 0.2 kg
MACHINERY
88 | Hire charges of Drill machine upto 30 mm dia | day | 0.5 | 150 | 75
LABOUR
116 | Fitter (grade 1) | day | 0.5 | 487 | 243.5
114 | Beldar | day | 0.5 | 368 | 184
| TOTAL |  |  |  | 612.5
| Add 1 % for water charges |  |  |  | 6.13
| TOTAL |  |  |  | 618.63
| Add 15 % for contractor's profit and overheads |  |  |  | 92.79
| Rate for 10 holes |  |  |  | 711.42
| Rate for one hole |  |  |  | 71.14
| Say |  |  |  | 71.15
26.31 | Providing, mixing and applying bonding coat of approved adhesive on chipped portion of RCC as per specifications and direction of Engineer-In-charge complete in all respect.
26.31.1 | SBR Polymer (@10% of cement weight) modified cementitious bond coat @2.2 kg cement per sqm of surface area mixed with specified proportion of approved polymer
Code | Description | Unit | Qty | Rate | Total
Details of Cost for 10.00 Sqm bonding coat
MATERIAL
367 | Portland Cement (OPC-43 grade) | tonne | 0.022 | 5700 | 125.4
7914 | SBR Polymer | kg | 2.2 | 180 | 396
@ 10% of cement weight= 22.00kgx10%=2.2 kg
(Shell Crete SBR from M/s Supreme Bituchem India Pvt Ltd/HWC SBR from M/s X Calibur / Sika Latex from M/s Sika)
LABOUR
155 | Mason (average) | day | 0.27 | 467 | 126.09
115 | Coolie | day | 0.27 | 368 | 99.36
9999 | Scaffolding and sundries (8.06/2=4.03) | L.S. | 4.03 | 1.73 | 6.97
| TOTAL |  |  |  | 753.82
| Add 1 % for water charges |  |  |  | 7.54
| TOTAL |  |  |  | 761.36
| Add 15 % for contractor's profit and overheads |  |  |  | 114.2
| Cost for 10.00 sqm |  |  |  | 875.56
| Rate per sqm |  |  |  | 87.56
| Say |  |  |  | 87.55
26.31 | Providing, mixing and applying bonding coat of approved adhesive on chipped portion of RCC as per specifications and direction of Engineer-In-charge complete in all respect.
26.31.2 | Epoxy bonding adhesive having coverage 2.20 sqm/kg of approved make
Code | Description | Unit | Qty | Rate | Total
Details of Cost for 2.20 Sqm
7913 | Epoxy | kg | 1 | 550 | 550
(Nitobond EP from M/s Fosroc/Velosit EA 332 from M/s Velosit/Shell Oxy BA from M/s Supreme Bituchem India/Dr. Fixit Epoxy from M/s Pidilite/Sikadur 32 from M/s Sikka
9999 | Application charge for applying bonding coat of Epoxy | L.S. | 18.5 | 1.73 | 32.01
9999 | Cost of brushes etc. | L.S. | 8.4 | 1.73 | 14.53
| TOTAL |  |  |  | 596.54
| Add 1 % for water charges |  |  |  | 5.97
| TOTAL |  |  |  | 602.51
| Add 15 % for contractor's profit and overheads |  |  |  | 90.38
| Cost for 2.20 sqm |  |  |  | 692.89
| Rate per sqm |  |  |  | 314.95
| Say |  |  |  | 314.95
26.32 | Providing, mixing and applying SBR polymer (of approved make) modified Cement mortar in proportion of 1:4 (1 cement: 4 graded coarse sand with polymer minimum 2% by wt. of cement used) as per specifications and directions of Engineer-in-charge. Note: Measurement and payment: The pre-measurement of thickness shall be done just after the surface preparation is completed and Payment under this item shall be made only after proper wet curing has been done and surface has been satisfactorily evaluated by sounding / tapping with a blunt metal instrument and/or the 75mm size cube crushing strength at the end of 28 days to be not less than 30 N/ mm2).
26.32.1 | 12 mm average thickness.
Code | Description | Unit | Qty | Rate | Total
Details of Cost for 10 Sqm
MATERIAL
Cement mortar 1:4 (1 cement : 4 coarse sand) = 0.144 Cum
3.9 | Rate as per Item No.3.9 of SH:MORTARS | cum | 0.144 | 3970.5 | 571.75
7914 | SBR Polymer | kg | 1.1 | 180 | 198
Qty of cement in mortar= 0.144x0.38 = 0.055 MT or 55kg
@ 2% of weight of cement 55kgx2%=1.10 kg
(Shell Crete SBR from M/s Supreme Bituchem India Pvt Ltd/HWC SBR from M/s X Calibur / Sika Latex from M/s Sika/DR. FIX.IT - Pidicrete MPB or equivalent)
LABOUR
155 | Mason (average) | day | 0.67 | 467 | 312.89
115 | Coolie | day | 0.75 | 368 | 276
101 | Bhisti | day | 0.92 | 407 | 374.44
9999 | Scaffolding and sundries | L.S. | 12.61 | 1.73 | 21.82
| TOTAL |  |  |  | 1754.9
| Add 1 % for water charges |  |  |  | 17.55
| TOTAL |  |  |  | 1772.45
| Add 15 % for contractor's profit and overheads |  |  |  | 265.87
| Cost for 10 sqm |  |  |  | 2038.32
| Rate per sqm |  |  |  | 203.83
| Say |  |  |  | 203.85
26.32 | Providing, mixing and applying SBR polymer (of approved make) modified Cement mortar in proportion of 1:4 (1 cement: 4 graded coarse sand with polymer minimum 2% by wt. of cement used) as per specifications and directions of Engineer-in-charge. Note: Measurement and payment: The pre-measurement of thickness shall be done just after the surface preparation is completed and Payment under this item shall be made only after proper wet curing has been done and surface has been satisfactorily evaluated by sounding / tapping with a blunt metal instrument and/or the 75mm size cube crushing strength at the end of 28 days to be not less than 30 N/ mm2).
26.32.2 | 25 mm average thickness in 2 layers.
Code | Description | Unit | Qty | Rate | Total
Details of Cost for 10 Sqm
MATERIAL
Cement mortar 1:4 (1 cement : 4 coarse sand) =(0.144/12)x25=0.30 Cum
3.9 | Rate as per Item No.3.9 of SH:MORTARS | cum | 0.3 | 3970.5 | 1191.15
7914 | SBR Polymer | kg | 2.28 | 180 | 410.4
Cement 0.30x0.38 = 0.114 MT OR 114 kg
@ 2% of weight of cement 114kgx2%=2.28kg
(Shell Crete SBR from M/s Supreme Bituchem India Pvt Ltd/HWC SBR from M/s X Calibur / Sika Latex from M/s Sika/DR. FIX.IT - Pidicrete MPB or equivalent)
LABOUR
155 | Mason (average) | day | 0.94 | 467 | 438.98
115 | Coolie | day | 1.02 | 368 | 375.36
101 | Bhisti | day | 1.01 | 407 | 411.07
9999 | Scaffolding and sundries | L.S. | 12.61 | 1.73 | 21.82
| TOTAL |  |  |  | 2848.78
| Add 1 % for water charges |  |  |  | 28.49
| TOTAL |  |  |  | 2877.27
| Add 15 % for contractor's profit and overheads |  |  |  | 431.59
| Cost for 10 sqm |  |  |  | 3308.86
| Rate per sqm |  |  |  | 330.89
| Say |  |  |  | 330.9
26.32 | Providing, mixing and applying SBR polymer (of approved make) modified Cement mortar in proportion of 1:4 (1 cement: 4 graded coarse sand with polymer minimum 2% by wt. of cement used) as per specifications and directions of Engineer-in-charge. Note: Measurement and payment: The pre-measurement of thickness shall be done just after the surface preparation is completed and Payment under this item shall be made only after proper wet curing has been done and surface has been satisfactorily evaluated by sounding / tapping with a blunt metal instrument and/or the 75mm size cube crushing strength at the end of 28 days to be not less than 30 N/ mm2).
26.32.3 | 50 mm average thickness in 3 layers.
Code | Description | Unit | Qty | Rate | Total
Details of Cost for 10 Sqm
MATERIAL
Cement mortar 1:4 (1 cement : 4 coarse sand) 0.144/12)x50= 0.60 Cum
3.9 | Rate as per Item No.3.9 of SH:MORTARS | cum | 0.6 | 3970.5 | 2382.3
7914 | SBR Polymer | kg | 4.56 | 180 | 820.8
Cement 0.60x0.38 = 0.228 MT OR 228 kg
@ 2% of weight of cement 228kgx2%=4.56 kg
(Shell Crete SBR from M/s Supreme Bituchem India Pvt Ltd/HWC SBR from M/s X Calibur / Sika Latex from M/s Sika/DR. FIX.IT - Pidicrete MPB or equivalent)
LABOUR
155 | Mason (average) | day | 1.88 | 467 | 877.96
115 | Coolie | day | 2.04 | 368 | 750.72
101 | Bhisti | day | 2.02 | 407 | 822.14
9999 | Scaffolding and sundries | L.S. | 25.22 | 1.73 | 43.63
| TOTAL |  |  |  | 5697.55
| Add 1 % for water charges |  |  |  | 56.98
| TOTAL |  |  |  | 5754.53
| Add 15 % for contractor's profit and overheads |  |  |  | 863.18
| Cost for 10 sqm |  |  |  | 6617.71
| Rate per sqm |  |  |  | 661.77
| Say |  |  |  | 661.75
26.33 | Providing, mixing and applying SBR polymer (of approved make @ minimum 2% by wt. of cement used) modified plain/reinforced cement concrete for structural members having minimum characteristic compressive strength [with ordinary portland cement, coarse sand and graded stone aggregate of 10mm maximum size in proportion as per design criteria] with specified average thickness. Note: Rates shall be for finished surface area of concrete and shall include the cost of labour, concrete and appropriate approved Super- Plasticiser for rendering concrete as flowable and SBR polymer but shall exclude cost of reinforcement, bond coat, Shear Keys, centering and shuttering, strutting, propping etc (Payment under this item shall be made only after proper wet curing has been done and surface has been satisfactorily evaluated by sounding/tapping with a blunt metal instrument)
26.33.1 | 50mm thick in Grade M 25 with cement content not less than 330 kg per cum
Code | Description | Unit | Qty | Rate | Total
Detail of cost for 10 sqm area (0.5cum)
M25 concrete 0.5 cum of concrete@ 330 kg/cum
5.33.2 | Rate as per Item No.5.33.2 of SH:REINFORCED CEMENT CONCRETE | cum | 0.5 | 7250.05 | 3770.03
Deduction of pumping charges
9 | Pumping charges of concrete including Hire charges of pump, piping work & accessories etc. | cum | -0.5 | 200 | -100
7914 | SBR Polymer | kg | 3.3 | 180 | 594
@2% of cement 165 kg = 165X2% = 3.3 kg
(Shell Crete SBR from M/s Supreme Bituchem India Pvt Ltd/HWC SBR from M/s X Calibur / Sika Latex from M/s Sika/DR. FIX.IT - Pidicrete MPB or equivalent)
| TOTAL |  |  |  | 4264.03
| Add 1 % for water charges on all except (A) i.e. on (4264.03 - 3770.03) = 494.00 |  |  |  | 4.94
| TOTAL |  |  |  | 4268.97
| Add 15 % for contractor's profit and overheads on all except (A) i.e. on (4268.97 - 3770.03) = 498.94 |  |  |  | 74.84
| Cost of 10 sqm |  |  |  | 4343.81
| Cost of 1 sqm |  |  |  | 434.38
| Say |  |  |  | 434.4
26.33 | Providing, mixing and applying SBR polymer (of approved make @ minimum 2% by wt. of cement used) modified plain/reinforced cement concrete for structural members having minimum characteristic compressive strength [with ordinary portland cement, coarse sand and graded stone aggregate of 10mm maximum size in proportion as per design criteria] with specified average thickness. Note: Rates shall be for finished surface area of concrete and shall include the cost of labour, concrete and appropriate approved Super- Plasticiser for rendering concrete as flowable and SBR polymer but shall exclude cost of reinforcement, bond coat, Shear Keys, centering and shuttering, strutting, propping etc (Payment under this item shall be made only after proper wet curing has been done and surface has been satisfactorily evaluated by sounding/tapping with a blunt metal instrument)
26.33.2 | 75mm thick in Grade M 25 with cement content not less than 330 kg per cum
Code | Description | Unit | Qty | Rate | Total
Detail of cost for 10 sqm area (0.75cum)
M25 concrete 0.75 cum of concrete@ 330 kg/cum
5.33.2 | Rate as per Item No.5.33.2 of SH:REINFORCED CEMENT CONCRETE | cum | 0.75 | 7250.05 | 5655.04
Deduction of pumping charges
9 | Pumping charges of concrete including Hire charges of pump, piping work & accessories etc. | cum | -0.75 | 200 | -150
7914 | SBR Polymer | kg | 4.95 | 180 | 891
@2% of cement 247.50 kg = 247.50X2% = 4.95 kg
Shell Crete SBR from M/s Supreme Bituchem India Pvt Ltd/HWC SBR from M/s X Calibur / Sika Latex from M/s Sika/DR. FIX.IT - Pidicrete MPB or equivalent
| TOTAL |  |  |  | 6396.04
| Add 1 % for water charges on all except (A) i.e. on (6396.04 - 5655.04) = 741.00 |  |  |  | 7.41
| TOTAL |  |  |  | 6403.45
| Add 15 % for contractor's profit and overheads on all except (A) i.e. on (6403.45 - 5655.04) = 748.41 |  |  |  | 112.26
| Cost of 10 sqm |  |  |  | 6515.71
| Cost of 1 sqm |  |  |  | 651.57
| Say |  |  |  | 651.55
26.34 | Providing and laying SBR Polymer modified (of approved make @ minimum 2% by wt. of cement used) plain/reinforced concrete jacket for the structural members e.g. columns, pillars, piers, beams etc with concrete having the specified minimum characteristic compressive strength [with ordinary portland cement, coarse sand and graded stone aggregate of 10mm maximum size in proportion as per design criteria] with specified average thickness all-round existing core of RCC member. Note: Rates shall be for finished surface area of concrete and shall include the cost of making holes in existing RCC slab, if required, for pouring concrete in shuttering mould of jacket and appropriate approved Super-Plasticiser for rendering concrete as flowable self compacting and SBR polymer but shall exclude cost of reinforcement, bond coat, Shear Keys, centering and shuttering, strutting, propping etc (Payment under this item shall be made only after proper wet curing has been done and surface has been satisfactorily evaluated by sounding/tapping with a blunt metal instrument)
26.34.1 | 50mm thick in Grade M 25 with cement content not less than 330 kg per cum
Code | Description | Unit | Qty | Rate | Total
Detail of cost for 10 sqm area (0.5cum)
M25 concrete 0.5 cum of concrete with cement content 330 kg/cum
5.33.2 | Rate as per Item No.5.33.2 of SH:REINFORCED CEMENT CONCRETE | cum | 0.5 | 7250.05 | 3770.03
9 | Pumping charges of concrete including Hire charges of pump, piping work & accessories etc. | cum | -0.5 | 200 | -100
7914 | SBR Polymer | kg | 3.3 | 180 | 594
@2% of cement 165 kg = 165X2% = 3.3 kg
Shell Crete SBR from M/s Supreme Bituchem India Pvt Ltd/HWC SBR from M/s X Calibur / Sika Latex from M/s Sika/DR. FIX.IT - Pidicrete MPB or equivalent
| TOTAL |  |  |  | 4264.03
| Add 1 % for water charges on all except (A) i.e. on (4264.03 - 3770.03) = 494.00 |  |  |  | 4.94
| TOTAL |  |  |  | 4268.97
| Add 15 % for contractor's profit and overheads on all except (A) i.e. on (4268.97 - 3770.03) = 498.94 |  |  |  | 74.84
| Cost of 10 sqm |  |  |  | 4343.81
| Cost of 1 sqm |  |  |  | 434.38
| Say |  |  |  | 434.4
26.34 | Providing and laying SBR Polymer modified (of approved make @ minimum 2% by wt. of cement used) plain/reinforced concrete jacket for the structural members e.g. columns, pillars, piers, beams etc with concrete having the specified minimum characteristic compressive strength [with ordinary portland cement, coarse sand and graded stone aggregate of 10mm maximum size in proportion as per design criteria] with specified average thickness all-round existing core of RCC member. Note: Rates shall be for finished surface area of concrete and shall include the cost of making holes in existing RCC slab, if required, for pouring concrete in shuttering mould of jacket and appropriate approved Super-Plasticiser for rendering concrete as flowable self compacting and SBR polymer but shall exclude cost of reinforcement, bond coat, Shear Keys, centering and shuttering, strutting, propping etc (Payment under this item shall be made only after proper wet curing has been done and surface has been satisfactorily evaluated by sounding/tapping with a blunt metal instrument)
26.34.2 | 75mm thick in Grade M 25 with cement content not less than 330 kg per cum
Code | Description | Unit | Qty | Rate | Total
Detail of cost for 10 sqm area (0.75cum)
M25 concrete 0.75 cum of concrete with cement content 330 kg/cum
5.33.2 | Rate as per Item No.5.33.2 of SH:REINFORCED CEMENT CONCRETE | cum | 0.75 | 7250.05 | 5655.04
9 | Pumping charges of concrete including Hire charges of pump, piping work & accessories etc. | cum | -0.75 | 200 | -150
7914 | SBR Polymer | kg | 4.95 | 180 | 891
@2% of cement 247.50 kg = 247.50X2% = 4.95 kg
Shell Crete SBR from M/s Supreme Bituchem India Pvt Ltd/HWC SBR from M/s X Calibur / Sika Latex from M/s Sika/DR. FIX.IT - Pidicrete MPB or equivalent
| TOTAL |  |  |  | 6396.04
| Add 1 % for water charges on all except (A) i.e. on (6396.04 - 5655.04) = 741.00 |  |  |  | 7.41
| TOTAL |  |  |  | 6403.45
| Add 15 % for contractor's profit and overheads on all except (A) i.e. on (6403.45 - 5655.04) = 748.41 |  |  |  | 112.26
| Cost of 10 sqm |  |  |  | 6515.71
| Cost of 1 sqm |  |  |  | 651.57
| Say |  |  |  | 651.55
26.34 | Providing and laying SBR Polymer modified (of approved make @ minimum 2% by wt. of cement used) plain/reinforced concrete jacket for the structural members e.g. columns, pillars, piers, beams etc with concrete having the specified minimum characteristic compressive strength [with ordinary portland cement, coarse sand and graded stone aggregate of 10mm maximum size in proportion as per design criteria] with specified average thickness all-round existing core of RCC member. Note: Rates shall be for finished surface area of concrete and shall include the cost of making holes in existing RCC slab, if required, for pouring concrete in shuttering mould of jacket and appropriate approved Super-Plasticiser for rendering concrete as flowable self compacting and SBR polymer but shall exclude cost of reinforcement, bond coat, Shear Keys, centering and shuttering, strutting, propping etc (Payment under this item shall be made only after proper wet curing has been done and surface has been satisfactorily evaluated by sounding/tapping with a blunt metal instrument)
26.34.3 | 100mm thick in Grade M 25 with cement content not less than 330 kg per cum
Code | Description | Unit | Qty | Rate | Total
Detail of cost for 10 sqm area (1.00 cum)
M25 concrete 1.00 cum of concrete with cement content 330 kg/cum
5.33.2 | Rate as per Item No.5.33.2 of SH:REINFORCED CEMENT CONCRETE | cum | 1 | 7250.05 | 7540.05
9 | Pumping charges of concrete including Hire charges of pump, piping work & accessories etc. | cum | -1 | 200 | -200
7914 | SBR Polymer | kg | 6.6 | 180 | 1188
@2% of cement 330 kg = 330X2% = 6.6 kg
Shell Crete SBR from M/s Supreme Bituchem India Pvt Ltd/HWC SBR from M/s X Calibur / Sika Latex from M/s Sika/DR. FIX.IT - Pidicrete MPB or equivalent
| TOTAL |  |  |  | 8528.05
| Add 1 % for water charges on all except (A) i.e. on (8528.05 - 7540.05) = 988.00 |  |  |  | 9.88
| TOTAL |  |  |  | 8537.93
| Add 15 % for contractor's profit and overheads on all except (A) i.e. on (8537.93 - 7540.05) = 997.88 |  |  |  | 149.68
| Cost of 10 sqm |  |  |  | 8687.61
| Cost of 1 sqm |  |  |  | 868.76
| Say |  |  |  | 868.75
26.35 | Providing and injecting approved grout in proportion recommended by the manufacturer into cracks/honey-comb area of concrete/ masonry by suitable gun/pump at required pressure including cutting of nipples after curing etc. complete as per directions of Engineer- in-Charge. (The payment shall be made on the basis of actual weight of approved grout injected.)
26.35.1 | Stirrer mixed Acrylic Polymer of approved make @ 2% of weight of cement used) modified Cement slurry made with non shrink compound in concrete/RCC work
Code | Description | Unit | Qty | Rate | Total
Detail of cost for 100 kg Acrylic polymer mixed cement grout
MATERIAL
7927 | Acrylic Polymer chemical for cracks | kg | 2 | 30 | 60
(Cebex 100 from M/s Fosroc/Pidicrete AM from M/s Pidilite/Intraplast EP from M/s Sika or equivalent) Considering 1 kg of cement grout mixed with non shrink polymer compound with cement @ 2% of cement
367 | Portland Cement (OPC-43 grade) | tonne | 0.1 | 5700 | 570
9977 | Carriage of materials | L.S. | 1 | 1.73 | 1.73
9999 | Injecting charges of Stirrer mixed polymer grout Gun, rubber, pipe and other accessories hire charges of plant, machinery including necessary fuel and transportation of site | L.S. | 2250 | 1.73 | 3892.5
LABOUR
122 | Foreman | day | 1 | 487 | 487
157 | Nozzleman | day | 1 | 487 | 487
157 | Pump Operator | day | 1 | 487 | 487
| TOTAL |  |  |  | 5985.23
| Add 1 % for water charges |  |  |  | 59.85
| TOTAL |  |  |  | 6045.08
| Add 15 % for contractor's profit and overheads |  |  |  | 906.76
| Cost of 100 kg |  |  |  | 6951.84
| Cost of 1 kg |  |  |  | 69.52
| Say |  |  |  | 69.5
26.35 | Providing and injecting approved grout in proportion recommended by the manufacturer into cracks/honey-comb area of concrete/ masonry by suitable gun/pump at required pressure including cutting of nipples after curing etc. complete as per directions of Engineer- in-Charge. (The payment shall be made on the basis of actual weight of approved grout injected.)
26.35.2 | Stirrer mixed SBR Polymer (of approved make) modified Cement slurry made with Shrinkage Compensating Cement in concrete/RCC work.
Code | Description | Unit | Qty | Rate | Total
Detail of cost for 100 kg of SBR polymer mixed cement grout
MATERIAL
7914 | SBR Polymer | kg | 2 | 180 | 360
(Shell Crete SBR from M/s Supreme Bituchem India Pvt Ltd/HWC SBR from M/s X Calibur / Sika Latex from M/s Sika/DR. FIX.IT - Pidicrete MPB or equivalent) for crack
367 | Portland Cement (OPC-43 grade) | tonne | 0.1 | 5700 | 570
9977 | Carriage of materials | L.S. | 1 | 1.73 | 1.73
9999 | Injecting charges of Stirrer mixed polymer grout Gun, rubber, pipe and other accessories hire charges of plant, machinery including necessary fuel and transportation of site Rs 4000/- per day including plant shall be used of doing approximate 50 sqm Hence cost per sqm (4000/50 = 80) | L.S. | 2250 | 1.73 | 3892.5
LABOUR
122 | Foreman | day | 1 | 487 | 487
157 | Nozzle Operator | day | 1 | 487 | 487
157 | Pump Operator | day | 1 | 487 | 487
| TOTAL |  |  |  | 6285.23
| Add 1 % for water charges |  |  |  | 62.85
| TOTAL |  |  |  | 6348.08
| Add 15 % for contractor's profit and overheads |  |  |  | 952.21
| Cost of 100 kg |  |  |  | 7300.29
| Cost of 1 kg |  |  |  | 73
| Say |  |  |  | 73
26.35 | Providing and injecting approved grout in proportion recommended by the manufacturer into cracks/honey-comb area of concrete/ masonry by suitable gun/pump at required pressure including cutting of nipples after curing etc. complete as per directions of Engineer- in-Charge. (The payment shall be made on the basis of actual weight of approved grout injected.)
26.35.3 | Epoxy injection grout in concrete/RCC work of approved make
Code | Description | Unit | Qty | Rate | Total
Details of cost for10kg Epoxy grout
MATERIAL
7913 | Epoxy | kg | 10 | 550 | 5500
Epoxy grout of approved make (Like X Tite Injection Grout EP of M/s X Calibur / Sikadur 52 of M/s Sika / Shell Grout 2K of M/s Supreme Bituchem India Pvt Ltd or equivalent)
92 | Hire charges of Plant and machinery, it can inject - 350kg/day | day | 0.03 | 100 | 3
LABOUR
114 | Beldar | day | 0.06 | 368 | 22.08
157 | Nozzle Operator | day | 0.03 | 487 | 14.61
9999 | Sundries (gloves gogles etc.) | L.S. | 5 | 1.73 | 8.65
| TOTAL |  |  |  | 5548.34
| Add 1 % for water charges |  |  |  | 55.48
| TOTAL |  |  |  | 5603.82
| Add 15 % for contractor's profit and overheads |  |  |  | 840.57
| Cost of 10 kg |  |  |  | 6444.39
| Cost of 1 kg |  |  |  | 644.44
| Say |  |  |  | 644.45
26.36 | Providing, erecting, maintaining and removing temporary protective screens made out of specified fabric with all necessary fixing arrangement to ensure that it remains in position for the work duration as required by the Engineer-in-charge.
26.36.1 | Wooven PVC cloth
Code | Description | Unit | Qty | Rate | Total
Details of cost for 10 sqm
MATERIAL
7915 | Wooven PVC cloth | sqm | 10 | 25 | 250
9999 | Fixing double scaffolding outside | L.S. | 11 | 1.73 | 19.03
| Total Material |  |  |  | 269.03
LABOUR
| For fixing and removal after complete of work @25% |  |  |  | 67.26
| TOTAL |  |  |  | 336.29
| Add 1 % for water charges |  |  |  | 3.36
| TOTAL |  |  |  | 339.65
| Add 15 % for contractor's profit and overheads |  |  |  | 50.95
| Rate for 10 sqm |  |  |  | 390.6
| Rate for 1 sqm |  |  |  | 39.06
| Say |  |  |  | 39.05
26.37 | Cleaning of exposed concrete surface of sticking material including loose and foreign material by sand blasting with coarse sand followed by and including cleaning with oil free air blast as per direction of Engineer in charge.
Code | Description | Unit | Qty | Rate | Total
Details of cost for 10 Sqm
Machinery
89 | Hire charges of sand blasting equipment | day | 0.7 | 400 | 280
(14 sqm per day)
90 | Hire charges of compressor | day | 0.7 | 600 | 420
Material
982 | Coarse sand (zone III) | cum | 1 | 1200 | 1200
LABOUR
114 | Beldar | day | 0.7 | 368 | 257.6
9999 | Sundries | L.S. | 10 | 1.73 | 17.3
| TOTAL |  |  |  | 2174.9
| Add 1 % for water charges |  |  |  | 21.75
| TOTAL |  |  |  | 2196.65
| Add 15 % for contractor's profit and overheads |  |  |  | 329.5
| Cost of 10 sqm |  |  |  | 2526.15
| Cost of 1 sqm |  |  |  | 252.62
| Say |  |  |  | 252.6
26.38 | Shotcreting R.C.C. columns, beams and slabs etc. in layers with approved design mix concrete having the specified minimum characteristic compressive strength [with ordinary portland cement, coarse sand and graded stone aggregate of 10 mm maximum size in proportion as per design criteria] including the cost of centering and shuttering at edges and corners etc. as directed by Engineer- in-Charge. Note: Rates shall include the providing necessary ground wires etc. The levelling gauges, if used, shall be paid for separately. Payment under this item shall be made only after proper wet curing has been done and surface has been satisfactorily evaluated by sounding/tapping with a blunt metal instrument.
26.38.1 | 25mm thick in Grade M 25 with cement content not less than 330 kg per cum
Code | Description | Unit | Qty | Rate | Total
Detail of cost for 10 sqm
M25 concrete 0.5 cum of concrete@ 330 kg/cum
Cubical qty of concrete for 10 sqm = 10x1.00x0.025 = 0.25 cum Wastage 25%, = 0.25x25/100=0.0625 cum Total=0.3125 cum
5.33.2 | Rate as per Item No.5.33.2 of SH:REINFORCED CEMENT CONCRETE | cum | 0.3125 | 7250.05 | 2356.27
Machinary
86 | Compressor, gun, rubber pipes & other accessories- hire charge of plant & machinery i/c necessary fuel | day | 0.25 | 4000 | 1000
(approx. 40 sqm area of shotcrete per day = 10/40 = 0.25 day)
Labour
157 | Operator (Pile/ Special machine) | day | 0.4 | 487 | 194.8
154 | Nozzel man/ gun man | day | 0.4 | 487 | 194.8
124 | Mason (brick layer) 2nd class | day | 0.4 | 448 | 179.2
161 | Helper (Technician) | day | 0.8 | 368 | 294.4
101 | Bhisti | day | 0.4 | 407 | 162.8
| TOTAL |  |  |  | 4382.27
| Add 1 % for water charges on all except (A) i.e. on (4382.27 - 2356.27) = 2026.00 |  |  |  | 20.26
| TOTAL |  |  |  | 4402.53
| Add 15 % for contractor's profit and overheads on all except (A) i.e. on (4402.53 - 2356.27) = 2046.26 |  |  |  | 306.94
| Cost of 10 sqm |  |  |  | 4709.47
| Cost of 1 sqm |  |  |  | 470.95
| Say |  |  |  | 470.95
26.38 | Shotcreting R.C.C. columns, beams and slabs etc. in layers with approved design mix concrete having the specified minimum characteristic compressive strength [with ordinary portland cement, coarse sand and graded stone aggregate of 10 mm maximum size in proportion as per design criteria] including the cost of centering and shuttering at edges and corners etc. as directed by Engineer- in-Charge. Note: Rates shall include the providing necessary ground wires etc. The levelling gauges, if used, shall be paid for separately. Payment under this item shall be made only after proper wet curing has been done and surface has been satisfactorily evaluated by sounding/tapping with a blunt metal instrument.
26.38.2 | 50mm thick in Grade M 25 with cement content not less than 330 kg per cum
Code | Description | Unit | Qty | Rate | Total
Detail of cost for 10 sqm
M25 concrete 0.5 cum of concrete@ 330 kg/cum
Cubical qty of concrete for 10 sqm = 10x1.00x0.050 = 0.50 cum Wastage 25%, = 0.50x25/100=0.125 cum Total=0.625 cum
5.33.2 | Rate as per Item No.5.33.2 of SH:REINFORCED CEMENT CONCRETE | cum | 0.625 | 7250.05 | 4712.53
Machinary
86 | Compressor, gun, rubber pipes & other accessories- hire charge of plant & machinery i/c necessary fuel | day | 0.4 | 4000 | 1600
(approx. 25 sqm area of shotcrete per day = 10/25 = 0.4 day)
Labour
157 | Operator (Pile/ Special machine) | day | 0.4 | 487 | 194.8
154 | Nozzel man/ gun man | day | 0.4 | 487 | 194.8
124 | Mason (brick layer) 2nd class | day | 0.4 | 448 | 179.2
161 | Helper (Technician) | day | 0.8 | 368 | 294.4
101 | Bhisti | day | 0.4 | 407 | 162.8
| TOTAL |  |  |  | 7338.53
| Add 1 % for water charges on all except (A) i.e. on (7338.53 - 4712.53) = 2626.00 |  |  |  | 26.26
| TOTAL |  |  |  | 7364.79
| Add 15 % for contractor's profit and overheads on all except (A) i.e. on (7364.79 - 4712.53) = 2652.26 |  |  |  | 397.84
| Cost of 10 sqm |  |  |  | 7762.63
| Cost of 1 sqm |  |  |  | 776.26
| Say |  |  |  | 776.25
26.38 | Shotcreting R.C.C. columns, beams and slabs etc. in layers with approved design mix concrete having the specified minimum characteristic compressive strength [with ordinary portland cement, coarse sand and graded stone aggregate of 10 mm maximum size in proportion as per design criteria] including the cost of centering and shuttering at edges and corners etc. as directed by Engineer- in-Charge. Note: Rates shall include the providing necessary ground wires etc. The levelling gauges, if used, shall be paid for separately. Payment under this item shall be made only after proper wet curing has been done and surface has been satisfactorily evaluated by sounding/tapping with a blunt metal instrument.
26.38.3 | 75mm thick in Grade M 25 with cement content not less than 330 kg per cum
Code | Description | Unit | Qty | Rate | Total
Detail of cost for 10 sqm
M25 concrete 0.5 cum of concrete@ 330 kg/cum
Cubical qty of concrete for 10 sqm = 10x1.00x0.025 = 0.25 cum Wastage 25%, = 0.25x25/100=0.0625 cum Total=0.3125 cum
5.33.2 | Rate as per Item No.5.33.2 of SH:REINFORCED CEMENT CONCRETE | cum | 0.9375 | 7250.05 | 7068.8
Machinary
86 | Compressor, gun, rubber pipes & other accessories- hire charge of plant & machinery i/c necessary fuel | day | 0.665 | 4000 | 2660
(approx. 15 sqm area of shotcrete per day = 10/15 = 0.665 day)
Labour
157 | Operator (Pile/ Special machine) | day | 0.4 | 487 | 194.8
154 | Nozzel man/ gun man | day | 0.4 | 487 | 194.8
124 | Mason (brick layer) 2nd class | day | 0.4 | 448 | 179.2
161 | Helper (Technician) | day | 0.8 | 368 | 294.4
101 | Bhisti | day | 0.4 | 407 | 162.8
| TOTAL |  |  |  | 10754.8
| Add 1 % for water charges on all except (A) i.e. on (10754.80 - 7068.80) = 3686.00 |  |  |  | 36.86
| TOTAL |  |  |  | 10791.66
| Add 15 % for contractor's profit and overheads on all except (A) i.e. on (10791.66 - 7068.80) = 3722.86 |  |  |  | 558.43
| Cost of 10 sqm |  |  |  | 11350.09
| Cost of 1 sqm |  |  |  | 1135.01
| Say |  |  |  | 1135
26.39 | Providing and inserting 12mm dia galvanised steel injection nipple in honey comb area and along crack line including drilling of holes of required diametre (20mm to 30mm) up to depth from 30mm to 80mm at required spacing and making the hole & crack dust free by blowing compressed air, sealing the distance between injection nipple with adhesive chemical of approved make and allow it to cure complete as per direction of Engineer-In-Charge.
Code | Description | Unit | Qty | Rate | Total
Details of cost for 20.00 Nos Hole
MATERIAL
7921 | Adhesive chemical | ml | 188 | 2.36 | 443.68
(750 mm deep & 20 mm Dia Hole) Volume of hole =20x(3.14/4)x2.00x2.00x7.5=471 cm3
Adhesive @ 40% of 471 ml=188.40 ml, Say 188 ml
7922 | Bit of drilling machine for Hole upto 30mm dia | each | 1 | 475 | 475
(One Bit done 20 Holes only)
7923 | GI injection nipple 12mm dia, 75mm long | each | 20 | 40 | 800
7924 | Blowing compressed air for cleaning holes upto 30mm dia | each | 20 | 10 | 200
LABOUR
155 | Mason (average) | day | 0.5 | 467 | 233.5
115 | Coolie | day | 0.5 | 368 | 184
101 | Bhisti | day | 0.5 | 407 | 203.5
| TOTAL |  |  |  | 2539.68
| Add 1 % for water charges |  |  |  | 25.4
| TOTAL |  |  |  | 2565.08
| Add 15 % for contractor's profit and overheads |  |  |  | 384.76
| Cost of 20 Nos hole |  |  |  | 2949.84
| Cost of 1 hole |  |  |  | 147.49
| Say |  |  |  | 147.5
26.4 | Providing and fixing hard drawn steel wire fabric of size 75 x25 mm mesh or other suitable size wire mesh to be fixed & firmly anchored to the concrete surface by means of "L" shaped mild steel shear key welded with existing reinforcement including the cost of materials, labour, tool & plants as approved by engineer-in-charge.
Code | Description | Unit | Qty | Rate | Total
Details of cost for 10.00 sqm ( i.e 77.50 kg.)
MATERIAL
7925 | L shaped 100mm long, 10mm dia mild steel shear key | kg | 1.55 | 67.1 | 104.01
key to be provided at 0.5 mtr centre to centre in each direction
Total no. of Shear key of MS Bar in 10sqm = 25 nos
25x0.10x0.617=1.55 kg
91 | Welding charges of shear key to existing reinforcement | each | 25 | 2 | 50
1021 | Hard drawn steel wire fabric | sqm | 10.5 | 400 | 4200
75x25mm, weight 7.75kg/sqm
75x25 mm = 10.00 sqm + Add 5% wastage = 0.50 sqm Total = 10.50 sqm
9977 | Carriage to site | L.S. | 5.61 | 1.73 | 9.71
LABOUR
103 | Blacksmith 2nd class | day | 1 | 448 | 448
114 | Beldar | day | 1 | 368 | 368
| TOTAL |  |  |  | 5179.72
| Add 1 % for water charges |  |  |  | 51.8
| TOTAL |  |  |  | 5231.52
| Add 15 % for contractor's profit and overheads |  |  |  | 784.73
| Cost of 10 sqm |  |  |  | 6016.25
| Cost of 1 sqm |  |  |  | 601.63
| Say |  |  |  | 601.6
26.41 | Designing, providing, installing and fixing factory finished custom designed cold form Light Gauge Steel Framed super structure comprising of steel wall panel, trusses, purlins etc manufactured out of minimum 0.75 mm thick steel sheet as per design requirements. The steel sheet shall be galvanized (AZ-150 gms Aluminium Zinc Alloy coated steel having minimum yield strength 300- 550 Mpa) conforming to AISI specifications and IBC 2009 for cold formed steel framing and construction and also as per IS: 875- 1987, ISO 800-1984 and IS: 801- 1975. The wind load shall be as per provisions of IS 875 (part -III). LGSFS frame shall be designed as per IS: 801 using commercially available software such as Frame CAD Pro-11.7/ STAAD PRO-V8i/ArchitekV2.5.16/ Revit architecture- 2011 or equivalent. Proper usage of Connection Accessories like Heavy Duty Tension Ties, Light Duty Hold-ons, Twist Straps (to connect truss with wall frames), Strong Tie, Tie Rod, H-Brackets, Boxing Sections, L-Shaped Angles for better structural stability. The framing section shall be cold form C-type having minimum web depth 89 mm x 39mm flange x 11mm lip in required length as per structural design requirement duly punched with dimple/slot at required locations as per approved drawings. The slots will be along centre line of webs and shall be spaced minimum 250mm away from both ends of the member. The frame can be supplied in panelized or knock down condition in specific dimensions and fastened with screws extending through the steel beyond by minimum of three exposed threads. All self drilling tapping screws for joining the members shall have a Type II coating in accordance with ASTM B633(13) or equivalent corrosion protection of gauge 10 & 12, TPI 16 & 8 of length 20mm. The frames shall be fixed to RCC slab or Tie beam over Neoprene rubber using self expanding carbon steel anchor bolt of dia as per approved drawings. design subject to minimum 12mm diameter and 121mm length conforming to AISI 304 and 316 at 500mm c/c with minimum embedment of 100mm in RCC (RCC to be paid separately) and located not more than 300mm from corners or termination of bottom tracks complete in all respects. The item also includes the submission of stability reports duly examined and issued by any NIT/IIT.The rate includes the concept design, detailed design, fabrication of sections, transportation, installation and all required fixing arrangement at site as described above.
Code | Description | Unit | Qty | Rate | Total
Details of cost for 1.00 Kg
MATERIAL
8579 | Cold form light gauge Steel C-section of thickness 0.75mm i/c zink coating/sliting etc. | kg | 1.05 | 126 | 132.3
= 1.00 + 0.05 (Add for wastage @5%) = 1.05 kg
9977 | Carriage | L.S. | 1.685 | 1.73 | 2.92
Deduct for
8580 | Scrap value wastage of cold form light gauge steel | kg | -0.05 | 17 | -0.85
Labour for assembling/ fixing etc
103 | Blacksmith 2nd class | day | 0.01 | 448 | 4.48
114 | Beldar | day | 0.03 | 368 | 11.04
| TOTAL |  |  |  | 149.89
| Add 1 % for water charges |  |  |  | 1.5
| TOTAL |  |  |  | 151.39
| Add 15 % for contractor's profit and overheads |  |  |  | 22.71
| Cost for 1.00 kg |  |  |  | 174.1
| Say |  |  |  | 174.1
26.42 | Providing and fixing of external wall system on Light gauge steel frame work with . Outer face having 6mm thick heavy duty fiber cement board fixed on 9mm thick heavy duty fiber cement board confirming to IS 14862:2000, category IV type A (High pressure steam cured) as per standard sizes fixed with self-drilling / taping screws / fasteners @ 60cm c/c of approved make. A grove of 2 mm to 3mm shall be maintained and groves shall be sealed with silicon based sealant. The board shall be fixed in a staggered pattern.Screws shall be of counter sunk rib head of 1.60mm to 4 mm thick of 8 to 10 gauge of length varying from 25 to 45 mm and internal face 12.5mm thick gypsum plaster board fixed on 8mm thick fiber cement board confirming to IS 14862:2000 of category III type B (High pressure steam cured) as per standard sizes fixed with self-drilling / taping screws / fasteners @ 60cm c/c of approved make, proper taping and jointing to be done using fiber mesh tape and epoxy and acrylic based jointing compound for seamless finish.(cost of frame work to be paid for separately).
Code | Description | Unit | Qty | Rate | Total
Details of cost for 10.00 Sqm
MATERIALS
238 | 6 mm thick heavy duty fiber cement board | sqm | 11 | 440 | 4840
1x10 = 10 sqm +1.00 (Add for wastage @10%) Total = 11.00 sqm
2636 | GI Screws of gauge 10, length 45 mm for fixing cement fibre board to C section | each | 40 | 3 | 120
240 | 9 mm thick heavy duty fiber cement board | sqm | 11 | 659 | 7249
1x10 = 10 sqm +1.00 (Add for wastage @10%) Total = 11.00 sqm
2635 | GI Screws of gauge 10, length 25 mm for fixing cement fibre board to C section | each | 40 | 2.75 | 110
Taping and finishing cement board joints
26.42A | Rate as per Item No.26.42A (Sub A/R) Light Gauge Steel Framed Structure (LGSFS) | sqm | 10 | 0 | 0
239 | 8mm thick heavy duty fiber cement board | sqm | 11 | 322 | 3542
1x10 = 10 sqm +1.00 (Add for wastage @10%) Total = 11.00 sqm
2636 | GI Screws of gauge 10, length 45 mm for fixing cement fibre board to C section | each | 40 | 3 | 120
7009 | 12.5 mm thick tapered edge gypsum plain borad | sqm | 11 | 160 | 1760
1x10 = 10 sqm +1.00 (Add for wastage @10%) Total = 11.00 sqm
2635 | GI Screws of gauge 10, length 25 mm for fixing cement fibre board to C section | each | 40 | 2.75 | 110
Taping and finishing cement board joints
26.42B | Rate as per Item No.26.42B (Sub A/R) Light Gauge Steel Framed Structure (LGSFS) | sqm | 10 | 0 | 0
LABOUR
For cutting and fixing of cement and gypsum board
112 | Carpenter 2nd class | day | 2 | 448 | 896
114 | Beldar | day | 6 | 368 | 2208
| TOTAL |  |  |  | 20955
| Add 1 % for water charges |  |  |  | 209.55
| TOTAL |  |  |  | 21164.55
| Add 15 % for contractor's profit and overheads |  |  |  | 3174.68
| Cost of 10.00 sqm |  |  |  | 24339.23
| Cost of 1.00 sqm |  |  |  | 2433.92
| Say |  |  |  | 2433.9
26.43 | Providing and fixing internal wall panels on Light gauge steel frame work with 12.5mm thick gypsum plaster board conforming IS 2095:2011 fixed on 8mm thick fiber cement board conforming to IS 14862:2000 of category III type B (High pressure steam cured) as per standard sizes fixed with self-drilling / taping screws / fasteners @ 60cm c/c of approved make, Screws shall be of counter sunk rib head of 1.60mm to 4 mm thick of 8 to 10 gauge of length varying from 25 to 45 mm. Proper taping and jointing to be done using fiber mesh tape and epoxy and acrylic based jointing compound for seamless finish.(cost of frame work to be paid for separately)
Code | Description | Unit | Qty | Rate | Total
Details of cost for 10.00 Sqm
MATERIAL
239 | 8mm thick heavy duty fiber cement board | sqm | 22 | 322 | 7084
2x10 = 20 sqm + 2.00 (Add for wastage @10%) = 22.00 sqm
2635 | GI Screws of gauge 10, length 25 mm for fixing cement fibre board to C section | each | 80 | 2.75 | 220
241 | 12.5 mm thick Gypsum plaster board | sqm | 22 | 160 | 3520
2x10 = 20 sqm + 2.00 (Add for wastage @10%) = 22.00 sqm
2635 | GI Screws of gauge 10, length 25 mm for fixing cement fibre board to C section | each | 80 | 2.75 | 220
Taping and finishing cement board joints
26.42B | Rate as per Item No.26.42B (Sub A/R) Light Gauge Steel Framed Structure (LGSFS) | sqm | 10 | 0 | 0
LABOUR
For cutting and fixing of cement and gypsum board
112 | Carpenter 2nd class | day | 1.11 | 448 | 497.28
114 | Beldar | day | 3.33 | 368 | 1225.44
| TOTAL |  |  |  | 12766.72
| Add 1 % for water charges |  |  |  | 127.67
| TOTAL |  |  |  | 12894.39
| Add 15 % for contractor's profit and overheads |  |  |  | 1934.16
| Cost of 10.00 sqm |  |  |  | 14828.55
| Cost of 1.00 sqm |  |  |  | 1482.86
| Say |  |  |  | 1482.85
26.44 | Providing and fixing in all exterior face panels breathable vapour barrier underneath the cement fiber board as per National Building Code 2009 complete as per direction of Engineer-in-charge.
Code | Description | Unit | Qty | Rate | Total
Details of cost for 10.00 Sqm
MATERIAL
2637 | Vapour barrier | sqm | 11 | 170 | 1870
10.00 sqm + 1.00 sqm (Add for wastage @10%) = 11.00 sqm
LABOUR
For fixing fixing 45 sqm vapour barrier
112 | Carpenter 2nd class | day | 0.22 | 448 | 98.56
114 | Beldar | day | 0.22 | 368 | 80.96
| TOTAL |  |  |  | 2049.52
| Add 1 % for water charges |  |  |  | 20.5
| TOTAL |  |  |  | 2070.02
| Add 15 % for contractor's profit and overheads |  |  |  | 310.5
| Cost of 10 sqm |  |  |  | 2380.52
| Cost of 1.00 sqm |  |  |  | 238.05
| Say |  |  |  | 238.05
26.45 | Supplying and installation of moisture resistant/fire resistant 6 mm thick Heavy duty fiber cement board (High pressure steam cured) conforming to IS 14862:2000 of category III type B as per standard sizes fixed with self-drilling / taping screws. Screws shall be of counter sunk rib head of 1.60mm to 4 mm thick of 8 to 10 gauge of length varying from 25 to 45 mm.
Code | Description | Unit | Qty | Rate | Total
Details of cost for 10.00 Sqm
MATERIAL
238 | 6 mm thick heavy duty fiber cement board | sqm | 11 | 440 | 4840
10.00 sqm + 1.00 sqm (Add for wastage @10%) = 11.00 sqm
2635 | GI Screws of gauge 10, length 25 mm for fixing cement fibre board to C section | each | 40 | 2.75 | 110
Taping and finishing cement board joints
26.42A | Rate as per Item No.26.42A (Sub A/R) Light Gauge Steel Framed Structure (LGSFS) | sqm | 10 | 0 | 0
LABOUR
For cutting and fixing of cement and gypsum board 18.00 sqm
112 | Carpenter 2nd class | day | 1.11 | 448 | 497.28
114 | Beldar | day | 3.33 | 368 | 1225.44
| TOTAL |  |  |  | 6672.72
| Add 1 % for water charges |  |  |  | 66.73
| TOTAL |  |  |  | 6739.45
| Add 15 % for contractor's profit and overheads |  |  |  | 1010.92
| Cost of 10 sqm |  |  |  | 7750.37
| Cost of 1.00 sqm |  |  |  | 775.04
| Say |  |  |  | 775.05
26.46 | Providing and fixing in position, 200 mm thick factory made Expanded Polystyrene Core (EPS Core) wall panels consisting of EPS core sandwiched between two Engineered sheets of welded wire fabric mesh duly finished with shortcrete materials on outer faces. The fabric mesh shall be made of 3 mm dia G.I. wire mesh with 50 mm pitch in both the directions and on both faces of the wall, kept at 120-135 mm gap and connected by the zig zag G.I. wire of 3 mm dia at alternate row by welding (at an angle ranging from 50-70 degree) . The EPS core shall consist of 100 mm thick EPS of density not less than 20 kg/ per cum. Both the outer faces of the panel shall be finished by applying the layer of 50 mm thick cement mortar 1:3 {1 cement: 3 coarse sand (not having more than 40% stone chips of size upto 6 mm)} À with the help of shotcreting/guniting equipment etc at a pressure not less than 1 bar (100Kn/m2) and both surfaces finished with trowel. Fixing operations of wall panels shall be completed in all respect as per drawings and specifications and under the overall direction of the Engineer-in-charge.
Code | Description | Unit | Qty | Rate | Total
Details of cost for 1.20x3.00m= 3.60 sqm
MATERIAL
8013 | Factory made EPS Core wallpanel /roof panel sandwiched between two Engineered welded wire fabric mesh of 3 mm dia G.I. wire mesh,with 50 mm pitch in both the directions, kept at 120-135 mm gap and interconnected by the zig zag G.I. wire of 3 mm dia at alternate row by welding. | sqm | 3.78 | 1650 | 6237
3.60 sqm + 0.18 sqm (Add for wastage @5%) Total = 3.78 sqm
9999 | Add for L-shape,U-shape & straight lap mesh | L.S. | 208 | 1.73 | 359.84
Cement mortar 1:3 (1cement:3 coarse sand)
2x1.20x3.00x0.05= 0.36 cum
3.8 | Rate as per Item No.3.8 of SH:MORTARS | cum | 0.36 | 4723.5 | 1700.46
10 mm TMT bars (2 nos.75 mm long) Aluminium C-channels (100mmx150mm long)
9999 | For fixing wall with foundation | L.S. | 312.15 | 1.73 | 540.02
LABOUR
9999 | For carrying out shotcreting, shoring, leveling, and finishing the surface with trowel. | L.S. | 707.5 | 1.73 | 1223.98
| TOTAL |  |  |  | 10061.3
| Add 1 % for water charges |  |  |  | 100.61
| TOTAL |  |  |  | 10161.91
| Add 15 % for contractor's profit and overheads |  |  |  | 1524.29
| Cost of 3.60 sqm |  |  |  | 11686.2
| Cost of 1 sqm |  |  |  | 3246.17
| Say |  |  |  | 3246.15
26.47 | Providing and fixing in position, 230mm thick factory made Expanded Polystyrene Core (EPS Core) roof/floor panels made of 3 mm dia G.I. wire mesh with 50 mm pitch in both the directions and on both faces of panel, kept at 120-135 mm gap and connected by the zig zag G.I. wire of 3 mm dia at alternate row by welding (at an angle ranging from 50-70 degree). The EPS core shall consist of 100 mm thick EPS of density not less than 20kg/ per cum. The bottom side of the panel shall be finished by applying a layer of 60-65 mm thick cement mortar 1: 3 {1 cement: 3 coarse sand (not having more than 40% stone chips of size upto 6 mm)} À with the help of shotcreting equipment etc at a pressure of not less than 1 bar (100Kn/m2) and surface finished with trowel. The top face of the panel shall be provided and finished by applying 70-75 mm thick layer of cement concrete 1:1.5: 3 (1 cement :1.5 coarse sand : 3 graded stone aggregate 20 mm nominal size). Fixing operations of roof/floor panels shall be completed in all respect as per drawings and specifications and under the overall direction of the Engineer-in-charge.
Code | Description | Unit | Qty | Rate | Total
Details of cost for 1.20x3.00m= 3.60 sqm
MATERIAL
8013 | Factory made EPS Core wallpanel /roof panel sandwiched between two Engineered welded wire fabric mesh of 3 mm dia G.I. wire mesh,with 50 mm pitch in both the directions, kept at 120-135 mm gap and interconnected by the zig zag G.I. wire of 3 mm dia at alternate row by welding. | sqm | 3.78 | 1650 | 6237
3.60 sqm + 0.18 sqm (Add for wastage @5%) Total = 3.78 sqm
Cement mortar 1:3 (1cement:3 coarse sand)
60mm thick on the bottom of roof slab =1x1.2x3.00x0.060= 0.216cum
3.8 | Rate as per Item No.3.8 of SH:MORTARS | cum | 0.216 | 4723.5 | 1020.28
Cement concrete 1:1.5:3
70mm thick on the top of roof slab =1x1.20x3.00x0.07= 0.252 cum
5.3 | Rate as per Item No.5.3 of SH:REINFORCED CEMENT CONCRETE | cum | 0.252 | 7390.8 | 1936.99
9999 | Add for L-shape, U-shape & straight lap mesh | L.S. | 202.32 | 1.73 | 350.01
LABOUR
9999 | For providing concreting, shotcreting, shoring, leveling, plastering and finishing the surface with trowel. | L.S. | 832.36 | 1.73 | 1439.98
| TOTAL |  |  |  | 10984.26
| Add 1 % for water charges on all except (A) i.e. on (10984.26 - 1936.99) = 9047.27 |  |  |  | 90.47
| TOTAL |  |  |  | 11074.73
| Add 15 % for contractor's profit and overheads on all except (A) i.e. on (11074.73 - 1936.99) = 9137.74 |  |  |  | 1370.66
| Cost of 3.60 sqm |  |  |  | 12445.39
| Cost of 1 sqm |  |  |  | 3457.05
| Say |  |  |  | 3457.05
26.48 | Providing and fixing of costomized Aluminium formwork for monolithic construction RCC members with a repetitive usage of 100 times using grade 5052 aluminium for panel sheets of minimum 4 mm thick and grade 6061 (Type-6) aluminium for extruded sections. The form work includes of beam components i.e.beam side panel,prop head for soffit beam,beams soffit panel,beam soffit bulk head and deck componets i.e. deck panel, deck prop, prop length, deck mid, soffit length, deck beam bar and wall components i.e. wall panel, rocker, kiker and internal soffit corner, external soffit corner,external corner,internal corner etc.,The panels are held in position by a simple pin and wedge system that passes through holes in the out side rib of each panel.The tolerance of finished panels to be (-1 mm), and shall conform to IS 14687-1999. Pins and wedges to be made of high grade mild steel,all complete as per direction of Engineer-in- charge.(Cost of RCC work shall be paid seperately)
Code | Description | Unit | Qty | Rate | Total
Details of cost for 75.998 sqm say 76 sqm
2.7mx2.7mx1.00m
Contact area = 10.8 sqm.
MATERIAL
Assuming shuttering material will become unserviceable after use of 100 times
Adding for maintenance @ 10% of cost
Taking salvage value after full use of material @ 35% of cost
I Aluminium Formwork System
1 Wall ( W ) Panels a.) 2050X600mm, Qty. = 2 Nos = 2.460 sqm b.) 2050X300mm, Qty. = 2 Nos = 1.230 sqm c.) 2050X250mm, Qty. = 2 Nos = 1.025 sqm d.) 300X1150mm, Qty. = 1 Nos = 0.345 sqm Total = 5.06 sqm
2 WRB Panels a.) 2325x350mm, Qty. = 1 Nos = 0.814 sqm b.) 2325X250mm, Qty. = 2 Nos = 1.163 sqm c.) 2100X600 mm,Qty. = 24 Nos = 30.240 sqm d.) 2100X450mm, Qty. = 4 Nos = 3.780 sqm e.) 2100X300mm, Qty. = 2 Nos = 1.260 sqm f.) 2100X250 mm,Qty. = 2 Nos = 1.050 sqm g.) 350X1150mm, Qty. = 1 Nos = 0.403 sqm Total = 38.71 sqm
3 Panels a.) 825X600mm, Qty. = 2 Nos = 0.990 sqm b.) 825X300 mm,Qty. = 2 Nos = 0.495 sqm c.) 825X250 mm,Qty. =2 Nos = 0.413 sqm d.) 650X600 mm,Qty. = 24 Nos = 9.360 sqm e.) 650X450 mm,Qty. = 4 Nos = 1.170 sqm f.) 650X300 mm,Qty. = 2 Nos = 0.390 sqm g.) 650X250 mm,Qty. = 2 Nos = 0.325 sqm Total = 13.143 sqm
4 Deck Panels a.) 1100x450mm, Qty. = 14 Nos = 6.930 sqm b.) 1100x250mm,Qty. =2 Nos = 0.550 sqm c.) 750x450mm,Qty. = 1 Nos = 0.338 sqm Total = 7.818 sqm
5 Kicker Panels a.) 125 x 2300mm, Qty. = 2 Nos = 0.576 sqm b.) 125 x 1150 mm, Qty. = 2 Nos = 0.288 sqm Total = 0.864 sqm
6 Door Closing Panel (DCRB) a.) 1975 x 150mm, Qty. = 2 Nos = 0.593 sqm b.) 2325x150 mm, Qty. = 1 Nos = 0.349 sqm Total = 0.942 sqm
G. Total = 66.537 sqm
Qty taken for cost of using once = 66.537x0.75/100 = 0.499 sqm
8031 | Aluminium sheets Grade 5052, 4 mm thick for wall panel/deck panel/WRB panel/Kicker Panels/door closing panels | sqm | 0.499 | 8500 | 4241.5
7 Internal Corner a.) 2350 mm Qty. = 3 Nos = 1.586 sqm b.) 2250 mm Qty. = 4 Nos.= 2.025 sqm c.) ICI 400x400 mm, Qty. = 10 Nos = 1.800 sqm Total = 5.411 sqm
8 Column Corners a.) 2100 mm Qty. = 6 Nos = 2.52 sqm b.) 650 mm Qty. = 6 Nos = 0.78 sqm c.) 300 mm Qty. = 4 Nos = 0.24 sqm Total = 3.54 sqm
G. Total = 8.951 sqm
Qty taken for cost of using once = 8.951x0.75/100 = 0.0671325 = 0.0672
8032 | Aluminium sheets Grade 5052, 4 mm thick for Internal Corner/Column Corners/ | sqm | 0.0672 | 11500 | 772.8
9 Mid Soldier a.)1000 mm Qty. = 2 Nos = 0.2 sqm
10 End soldier a.) 800 mm Qty. = 2 Nos = 0.16 sqm b.) 750 mm Qty. = 2 Nos = 0.15 sqm Total = 0.31 sqm
G.Total = 0.51 sqm
Qty taken for cost of using once = 0.51x0.75/100 = 0.003825 = 0.0038
8033 | Aluminium sheets Grade 5052, 4 mm thick for Mid Soldier/End soldier | sqm | 0.0038 | 32000 | 121.6
II Accessories
Assuming 35% as salvage value, 10% maintenance cost and 100 times use before becoming unserviceable
Qty taken for cost of using once = Qtyx0.75/100
8034 | External Corner 2050 mm = 2 x0.75/100 = 0.015 | Each | 0.015 | 1400 | 21
8035 | External Corner 825 mm = 2 x0.75/100 = 0.015 | Each | 0.015 | 565 | 8.48
8036 | Soldier Tie 370 mm = 8 x0.75/100 = 0.06 | Each | 0.06 | 274 | 16.44
8037 | Adjustable Prop - 2.00 x 2.00m = 8 x0.75/100 = 0.06 | Each | 0.06 | 1080 | 64.8
8038 | Pin-50 = 936 x0.75/100 = 7.02 | Each | 7.02 | 15 | 105.3
8039 | Pin-127 = 8 x0.75/100 = 0.06 | Each | 0.06 | 52 | 3.12
8040 | Wedge = 944 x0.75/100 = 7.08 | Each | 7.08 | 14 | 99.12
8041 | Wall Tie - 150 ( 355 )mm = 168 x0.75/100 = 1.26 | Each | 1.26 | 45 | 56.7
8042 | Polythene Sleeve 90 x 150mm = 168 x0.75/100 = 1.26 | Each | 1.26 | 3 | 3.78
8043 | Polythene Roll - 150mm Long. = 168 x0.75/100 = 1.26 | Each | 1.26 | 6 | 7.56
8044 | Vertical Soldier -1100mm = 4 x0.75/100 = 0.03 | Each | 0.03 | 351 | 10.53
8045 | Wall Attached Bracket 600x1000mm = 8 x0.75/100 = 0.06 | Each | 0.06 | 936 | 56.16
8046 | Allignment Pipe - 3.00 Mtr. = 2 x0.75/100 = 0.015 | Each | 0.015 | 960 | 14.4
8047 | Allignment Bracket = 6 x0.75/100 = 0.045 | Each | 0.045 | 450 | 20.25
8048 | Tie Rod for Bracket - 500mm = 12 x0.75/100 = 0.09 | Each | 0.09 | 108 | 9.72
8049 | Anchor Wing Nut Ø100 mm = 17 x0.75/100 = 0.1275 | Each | 0.1275 | 60 | 7.65
8050 | Debit Pin - 250mm = 5 x0.75/100 = 0.0375 | Each | 0.0375 | 56 | 2.1
8051 | PVC Pipe Ø20mm - 150mm long = 12 x0.75/100 = 0.09 | Each | 0.09 | 5 | 0.45
8052 | PVC Cone = 10 x0.75/100 = 0.075 | Each | 0.075 | 5 | 0.38
8053 | Bolt+Nut - 16 x 80 mm = 10 x0.75/100 = 0.075 | Each | 0.075 | 30 | 2.25
8054 | Flat Washer Ø16, 3mm thik = 16 x0.75/100 = 0.12 | Each | 0.12 | 5 | 0.6
8055 | Bolt+Nut - 16 x 30 mm = 50 x0.75/100 = 0.375 | Each | 0.375 | 18 | 6.75
8056 | Door Spacer 45x45x5 -1135mm Long = 2 x0.75/100 = 0.015 | Each | 0.015 | 340 | 5.1
8057 | Door Spacer 45x45x5 - 985mm long = 2 x0.75/100 = 0.015 | Each | 0.015 | 295 | 4.43
LABOUR
116 | Fitter (grade 1) | Day | 2 | 487 | 974
117 | Assistant Fitter or 2nd class Fitter | day | 2 | 448 | 896
114 | Beldar | Day | 3 | 368 | 1104
9999 | Shuttering oil | L.S. | 220 | 1.73 | 380.6
9999 | Cleaning of shuttering | L.S. | 440 | 1.73 | 761.2
| TOTAL |  |  |  | 9778.77
| Add 1 % for water charges |  |  |  | 97.79
| TOTAL |  |  |  | 9876.56
| Add 15 % for contractor's profit and overheads |  |  |  | 1481.48
| Cost for 76 sqm. |  |  |  | 11358.04
| Cost per sqm. |  |  |  | 149.45
| Say |  |  |  | 149.45