## Sheet1
1 | CHAPTER 1 - WIRING
WIRING IN STEEL CONDUIT
1.1 | Wiring for light point/ fan point/ exhaust fan point/ call bell point with 1.5 sq.mm FRLS PVC insulated copper conductor single core cable in surface/ recessed steel conduit, with piano type switch, phenolic laminated sheet, suitable size MS box and earthing the point with 1.5 sq.mm. FRLS PVC insulated copper conductor single core cable etc as required.
1.1.1 | Group A | Point | 659 | 1
1.1.2 | Group B | Point | 793 | 1
1.1.3 | Group C | Point | 994 | 1
1.2 | Wiring for twin control light point with 1.5 sq.mm FRLS PVC insulated copper conductor single core cable in surface/ recessed steel conduit, 2 way piano type switch, phenolic laminated sheet, suitable size MS box and earthing the point with 1.5 sq.mm. FRLS PVC insulated copper conductor single core cable etc as required. | Point | 999 | 1
1.3 | Wiring for light point/ fan point/ exhaust fan point/ call bell point with 1.5 sq.mm FRLS PVC insulated copper conductor single core cable in surface/ recessed steel conduit, with modular switch, modular plate, suitable GI box and earthing the point with 1.5 sq.mm. FRLS PVC insulated copper conductor single core cable etc as required.
1.3.1 | Group A | Point | 702 | 1
1.3.2 | Group B | Point | 836 | 1
1.3.3 | Group C | Point | 1037 | 1
1.4 | Wiring for twin control light point with 1.5 sq.mm FRLS PVC insulated copper conductor single core cable in surface / recessed steel conduit, 2 way modular switch, modular plate, suitable GI box and earthing the point with 1.5 sq.mm. FRLS PVC insulated copper conductor single core cable etc as required. | Point | 1094 | 1
1.5 | Wiring for light/ power plug with 2X4 sq. mm FRLS PVC insulated copper conductor single core cable in surface/ recessed steel conduit along with 1 No 4 sq. mm FRLS PVC insulated copper conductor single core cable for loop earthing as required. | Metre | 239 | 1
1.6 | Wiring for light/ power plug with 4X4 sq. mm FRLS PVC insulated copper conductor single core cable in surface/ recessed steel conduit along with 2 Nos 4 sq. mm FRLS PVC insulated copper conductor single core cable for loop earthing as required. | Metre | 366 | 1
1.7 | Wiring for circuit/ submain wiring along with earth wire with the following sizes of FRLS PVC insulated copper conductor, single core cable in surface/ recessed steel conduit as required
1.7.1 | 2 X 1.5 sq. mm + 1 X 1.5 sq. mm earth wire | Metre | 181 | 1
1.7.2 | 2 X 2.5 sq. mm + 1 X 2.5 sq. mm earth wire | Metre | 206 | 1
1.7.3 | 2 X 4 sq. mm + 1 X 4 sq. mm earth wire | Metre | 237 | 1
1.7.4 | 2 X 6 sq. mm + 1 X 6 sq. mm earth wire | Metre | 324 | 1
1.7.5 | 2 X 10 sq. mm + 1 X 6 sq. mm earth wire | Metre | 392 | 1
1.7.6 | 2 X 16 sq. mm + 1 X 6 sq. mm earth wire | Metre | 530 | 1
1.7.7 | 4 X 2.5 sq. mm + 2 X 2.5 sq. mm earth wire | Metre | 312 | 1
1.7.8 | 4 X 4 sq. mm + 2 X 4 sq. mm earth wire | Metre | 374 | 1
1.7.9 | 4 X 6 sq. mm + 2 X 6 sq. mm earth wire | Metre | 518 | 1
1.7.10 | 4 X 10 sq. mm + 2 X 6 sq. mm earth wire | Metre | 653 | 1
1.7.11 | 4 X 16 sq. mm + 2 X 6 sq. mm earth wire | Metre | 930 | 1
WIRING IN PVC CONDUIT
1.8 | Wiring for light point/ fan point/ exhaust fan point/ call bell point with 1.5 sq.mm FRLS PVC insulated copper conductor single core cable in surface/ recessed medium class PVC conduit, with piano type switch, phenolic laminated sheet, suitable size M.S. box and earthing the point with 1.5 sq.mm. FRLS PVC insulated copper conductor single core cable etc as required.
1.8.1 | Group A | Point | 504 | 1
1.8.2 | Group B | Point | 571 | 1
1.8.3 | Group C | Point | 714 | 1
1.9 | Wiring for twin control light point with 1.5 sq.mm FRLS PVC insulated copper conductor single core cable in surface / recessed medium class PVC conduit, 2 way piano type switch, phenolic laminated sheet, suitable size MS box and earthing the point with 1.5 sq.mm. FRLS PVC insulated copper conductor single core cable etc as required. | Point | 719 | 1
1.10 | Wiring for light point/ fan point/ exhaust fan point/ call bell point with 1.5 sq.mm FRLS PVC insulated copper conductor single core cable in surface / recessed medium class PVC conduit, with modular switch, modular plate, suitable GI box and earthing the point with 1.5 sq.mm. FRLS PVC insulated copper conductor single core cable etc as required.
1.10.1 | Group A | Point | 548 | 1
1.10.2 | Group B | Point | 615 | 1
1.10.3 | Group C | Point | 757 | 1
1.11 | Wiring for twin control light point with 1.5 sq.mm FRLS PVC insulated copper conductor single core cable in surface / recessed medium class PVC conduit, 2 way modular switch, modular plate, suitable GI box and earthing the point with 1.5 sq.mm. FRLS PVC insulated copper conductor single core cable etc as required. | Point | 809 | 1
1.12 | Wiring for light/ power plug with 2X4 sq. mm FRLS PVC insulated copper conductor single core cable in surface/ recessed medium class PVC conduit along with 1 No 4 sq. mm FRLS PVC insulated copper conductor single core cable for loop earthing as required. | Metre | 168 | 1
1.13 | Wiring for light/ power plug with 4X4 sq. mm FRLS PVC insulated copper conductor single core cable in surface/ recessed medium class PVC conduit along with 2 Nos 4 sq. mm FRLS PVC insulated copper conductor single core cable for loop earthing as required. | Metre | 281 | 1
1.14 | Wiring for circuit/ submain wiring along with earth wire with the following sizes of FRLS PVC insulated copper conductor, single core cable in surface/ recessed medium class PVC conduit as required
1.14.1 | 2 X 1.5 sq. mm + 1 X 1.5 sq. mm earth wire | Metre | 112 | 1
1.14.2 | 2 X 2.5 sq. mm + 1 X 2.5 sq. mm earth wire | Metre | 137 | 1
1.14.3 | 2 X 4 sq. mm + 1 X 4 sq. mm earth wire | Metre | 168 | 1
1.14.4 | 2 X 6 sq. mm + 1 X 6 sq. mm earth wire | Metre | 227 | 1
1.14.5 | 2 X 10 sq. mm + 1 X 6 sq. mm earth wire | Metre | 299 | 1
1.14.6 | 2 X 16 sq. mm + 1 X 6 sq. mm earth wire | Metre | 408 | 1
1.14.7 | 4 X 2.5 sq. mm + 2 X 2.5 sq. mm earth wire | Metre | 215 | 1
1.14.8 | 4 X 4 sq. mm + 2 X 4 sq. mm earth wire | Metre | 281 | 1
1.14.9 | 4 X 6 sq. mm + 2 X 6 sq. mm earth wire | Metre | 395 | 1
1.14.10 | 4 X 10 sq. mm + 2 X 6 sq. mm earth wire | Metre | 536 | 1
1.14.11 | 4 X 16 sq. mm + 2 X 6 sq. mm earth wire | Metre | 733 | 1
1.15 | Rewiring for light point/ fan point/ exhaust fan point/ call bell point with 1.5 sq.mm FRLS PVC insulated copper conductor single core cable and 1.5 sq.mm. FRLS PVC insulated copper conductor single core cable as earth wire in existing surface/ recessed steel conduit including dismantling as required.
1.15.1 | Group A | Point | 290 | 1
1.15.2 | Group B | Point | 323 | 1
1.15.3 | Group C | Point | 452 | 1
1.16 | Rewiring for twin control light point with 1.5 sq.mm FRLS PVC insulated copper conductor single core cable and 1.5 sq.mm. FRLS PVC insulated copper conductor single core cable as earth wire in existing surface/ recessed steel conduit including dismantling as required. | Point | 452 | 1
1.17 | Supplying and drawing following sizes of FRLS PVC insulated copper conductor, single core cable in the existing surface/ recessed steel/ PVC conduit as required.
1.17.1 | 1 x 1.5 sq. mm | Metre | 23 | 1
1.17.2 | 2 x 1.5 sq. mm | Metre | 37 | 1
1.17.3 | 3 x 1.5 sq. mm | Metre | 50 | 1
1.17.4 | 4 x 1.5 sq. mm | Metre | 64 | 1
1.17.5 | 5 x 1.5 sq. mm | Metre | 82 | 1
1.17.6 | 6 x 1.5 sq. mm | Metre | 96 | 1
1.17.7 | 7 x 1.5 sq. mm | Metre | 114 | 1
1.17.8 | 8 x 1.5 sq. mm | Metre | 128 | 1
1.17.9 | 9 x 1.5 sq. mm | Metre | 151 | 1
1.17.10 | 10 x 1.5 sq. mm | Metre | 165 | 1
1.17.11 | 2 x 2.5 sq. mm | Metre | 53 | 1
1.17.12 | 3 x 2.5 sq. mm | Metre | 75 | 1
1.17.13 | 4 x 2.5 sq. mm | Metre | 97 | 1
1.17.14 | 5 x 2.5 sq. mm | Metre | 124 | 1
1.17.15 | 6 x 2.5 sq. mm | Metre | 146 | 1
1.17.16 | 7 x 2.5 sq. mm | Metre | 173 | 1
1.17.17 | 8 x 2.5 sq. mm | Metre | 195 | 1
1.17.18 | 9 x 2.5 sq. mm | Metre | 226 | 1
1.17.19 | 10 x 2.5 sq. mm | Metre | 248 | 1
1.17.20 | 2 x 4 sq. mm | Metre | 79 | 1
1.17.21 | 3 x 4 sq. mm | Metre | 111 | 1
1.17.22 | 4 x 4 sq. mm | Metre | 148 | 1
1.17.23 | 5 x 4 sq. mm | Metre | 182 | 1
1.17.24 | 6 x 4 sq. mm | Metre | 214 | 1
1.17.25 | 7 x 4 sq. mm | Metre | 247 | 1
1.17.26 | 8 x 4 sq. mm | Metre | 280 | 1
1.17.27 | 9 x 4 sq. mm | Metre | 314 | 1
1.17.28 | 10 x 4 sq. mm | Metre | 351 | 1
1.17.29 | 2 x 6 sq. mm | Metre | 115 | 1
1.17.30 | 3 x 6 sq. mm | Metre | 162 | 1
1.17.31 | 4 x 6 sq. mm | Metre | 215 | 1
1.17.32 | 5 x 6 sq. mm | Metre | 263 | 1
1.17.33 | 6 x 6 sq. mm | Metre | 320 | 1
1.17.34 | 7 x 6 sq. mm | Metre | 368 | 1
1.17.35 | 8 x 6 sq. mm | Metre | 421 | 1
1.17.36 | 9 x 6 sq. mm | Metre | 468 | 1
1.17.37 | 10 x 6 sq. mm | Metre | 519 | 1
1.18 | Supplying and drawing following pair 0.5 mm dia FRLS PVC insulated annealed copper conductor, unarmored telephone cable in the existing surface/ recessed steel/ PVC conduit as required.
1.18.1 | 1 Pair | Metre | 15 | 1
1.18.2 | 2 Pair | Metre | 19 | 1
1.18.3 | 4 Pair | Metre | 28 | 1
1.19 | Supplying and drawing co-axial TV cable RG-6 grade, 0.7 mm solid copper conductor PE insulated, shielded with fine tinned copper braid and protected with PVC sheath in the existing surface/ recessed steel/ PVC conduit as required. | Metre | 29 | 1
1.20 | Supplying and fixing of following sizes of steel conduit along with accessories in surface/recess including painting in case of surface conduit, or cutting the wall and making good the same in case of recessed conduit as required.
1.20.1 | 20 mm | Metre | 126 | 1
1.20.2 | 25 mm | Metre | 147 | 1
1.20.3 | 32 mm | Metre | 198 | 1
1.20.4 | 40 mm | Metre | 293 | 1
1.20.5 | 50 mm | Metre | 389 | 1
1.21 | Supplying and fixing of following sizes of medium class PVC conduit along with accessories in surface/recess including cutting the wall and making good the same in case of recessed conduit as required.
1.21.1 | 20 mm | Metre | 57 | 1
1.21.2 | 25 mm | Metre | 69 | 1
1.21.3 | 32 mm | Metre | 89 | 1
1.21.4 | 40 mm | Metre | 114 | 1
1.21.5 | 50 mm | Metre | 148 | 1
1.22 | Supplying and fixing metal box of following sizes (nominal size) on surface or in recess with suitable size of phenolic laminated sheet cover in front including painting etc as required.
1.22.1 | 75 mm X 75 mm X 60 mm deep | No | 95 | 1
1.22.2 | 100 mm X 100 mm X 60 mm deep | No | 114 | 1
1.22.3 | 150 mm X 75 mm X 60 mm deep | No | 118 | 1
1.22.4 | 150 mm X 150 mm X 60 mm deep | No | 168 | 1
1.22.5 | 180 mm X 100 mm X 60 mm deep | No | 133 | 1
1.22.6 | 200 mm X 125 mm X 60 mm deep | No | 174 | 1
1.22.7 | 200 mm X 150 mm X 60 mm deep | No | 194 | 1
1.22.8 | 200 mm X 150 mm X 75 mm deep | No | 201 | 1
1.22.9 | 200 mm X 250 mm X 60 mm deep | No | 255 | 1
1.22.10 | 200 mm X 250 mm X 75 mm deep | No | 1234 | 1
1.22.11 | 200 mm X 150 mm X 100 mm deep | No | 231 | 1
1.22.12 | 200 mm X 250 mm X 100 mm deep | No | 284 | 1
1.22.13 | 200 mm X 300 mm X 60 mm deep | No | 303 | 1
1.22.14 | 200 mm X 300 mm X 100 mm deep | No | 317 | 1
1.22.15 | 250 mm X 300 mm X 60 mm deep | No | 337 | 1
1.22.16 | 250 mm X 300 mm X 100 mm deep | No | 373 | 1
1.23 | Supplying and fixing following piano type switch/ socket on the existing switch box/ cover including connections etc. as required.
1.23.1 | 5/6 amps switch | No | 34 | 1
1.23.2 | 2 way 5/6 amps switch | No | 39 | 1
1.23.3 | 15/16 amp switch | No | 75 | 1
1.23.4 | 3 pin 5/6 amp socket outlet | No | 42 | 1
1.23.5 | 6 pin 15/16 amp socket outlet | No | 86 | 1
1.23.6 | Telephone socket outlet | No | 55 | 1
1.23.7 | TV antenna socket outlet | No | 48 | 1
1.23.8 | Bell push | No | 47 | 1
1.24 | Supplying and fixing following modular switch/ socket on the existing modular plate & switch box including connections but excluding modular plate etc. as required.
1.24.1 | 5/6 amps switch | No | 84 | 1
1.24.2 | 2 way 5/6 amps switch | No | 99 | 1
1.24.3 | 15/16 amp switch | No | 114 | 1
1.24.4 | 3 pin 5/6 amp socket outlet | No | 81 | 1
1.24.5 | 6 pin 15/16 amp socket outlet | No | 153 | 1
1.24.6 | Telephone socket outlet | No | 96 | 1
1.24.7 | TV antenna socket outlet | No | 97 | 1
1.24.8 | Bell push | No | 114 | 1
1.25 | Supplying and fixing two module stepped type electronic fan regulator on the existing modular plate switch box including connections but excluding modular plate etc. as required. | No | 288 | 1
1.26 | Supplying and fixing modular blanking plate on the existing modular plate & switch box excluding modular plate as required. | No | 24 | 1
1.27 | Supplying and fixing following size/ modules, GI box along with modular base & cover plate for modular switches in recess etc as required.
1.27.1 | 1 or 2 Module (75mmX75mm) | No | 175 | 1
1.27.2 | 3 Module (100mmX75mm) | No | 185 | 1
1.27.3 | 4 Module (125mmX75mm) | No | 205 | 1
1.27.4 | 6 Module (200mmX75mm) | No | 258 | 1
1.27.5 | 8 Module (125mmX125mm) | No | 297 | 1
1.27.6 | 12 Module (200mmX150mm) | No | 344 | 1
1.28 | Supplying and fixing following Modular base & cover plate on existing modular metal boxes etc. as required.
1.28.1 | 1 or 2 Module | No | 83 | 1
1.28.2 | 3 Module | No | 91 | 1
1.28.3 | 4 Module | No | 101 | 1
1.28.4 | 6 Module | No | 126 | 1
1.28.5 | 8 Module | No | 151 | 1
1.28.6 | 12 Module | No | 166 | 1
1.29 | Supplying and fixing metal box of 150mm X 75mm X 60mm deep (nominal size) on surface or in recess with suitable size of phenolic laminated sheet cover in front including providing and fixing 3 pin 5/6 amps socket outlet and 5/6 amps piano type switch, connection, painting etc. as required. (For light plugs to be used in non residential buildings). | No | 205 | 1
1.30 | Supplying and fixing metal box of 180mm X 100mm X 60mm deep (nominal size) on surface or in recess with suitable size of phenolic laminated sheet cover in front including providing and fixing 6 pin 5/6 & 15/16 amps socket outlet and 15/16 amps piano type switch, connection, painting etc. as required. | No | 287 | 1
1.31 | Supplying and fixing suitable size GI box with modular plate and cover in front on surface or in recess, including providing and fixing 3 pin 5/6 amps modular socket outlet and 5/6 amps modular switch, connection etc. as required. (For light plugs to be used in non residential buildings). | No | 313 | 1
1.32 | Supplying and fixing suitable size GI box with modular plate and cover in front on surface or in recess, including providing and fixing 6 pin 5/6 & 15/16 amps modular socket outlet and 15/16 amps modular switch, connection etc. as required. | No | 406 | 1
1.33 | Supplying and fixing 3 pin, 5 amp ceiling rose on the existing junction box/ wooden block including connection etc as required. | No | 46 | 1
1.34 | Supplying and fixing brass batten/ angle holder including connection etc. as required. | No | 75 | 1
1.35 | Erection of wall bracket /ceiling fittings of all sizes and shapes containing upto two GLS lamps per fitting, complete with all accessories including connection etc. as required. | No | 58 | 1
1.36 | Supplying and fixing stiff pendent with 300 mm long, 20 mm dia X 1.6 mm thick steel conduit, aluminium cast back plate and brass holder complete, including wiring the down rod with 1.5 sq. mm FRLS PVC insulated, copper conductor, single core cable and painting etc. as required. | No | 169 | 1
1.37 | Supplying and fixing stiff pendent with 600 mm long, 20 mm dia X 1.6 mm thick steel conduit, aluminium cast back plate and brass holder complete, including wiring the down rod with 1.5 sq. mm FRLS PVC insulated, copper conductor, single core cable and painting etc. as required. |  |  | 1
1.38 | Supplying and fixing call bell/ buzzer suitable for single phase, 230 volts, complete as required. | No | 61 | 1
1.39 | Providing and fixing plain 16/0.20mm (0.50sqmm) twin flat flexible, FRLS PVC insulated, copper cable, in PVC sleeve of suitable size on the floor/ wall, or side of the table/ door etc. as required. | Metre | 22 | 1
1.40 | Providing and fixing plain 16/0.20mm (0.50sqmm) twin circular flexible FRLS PVC insulated, PVC sheathed copper cable direct on the wall with PVC clips etc. as required. | Metre | 19 | 1
1.41 | Installation, testing and commissioning of pre-wired, fluorescent fitting / compact fluorescent fitting of all types, complete with all accessories and tube etc. directly on ceiling/ wall, including connection with 1.5 sq. mm FRLS PVC insulated, copper conductor, single core cable and earthing etc. as required. | No | 100 | 1
1.42 | Installation, testing and commissioning of pre-wired, fluorescent fitting / compact fluorescent fitting of all types, complete with all accessories and tube etc., including supplying and fixing ball and socket arrangement, 2 no. down rods of 20 mm dia X 1.6 mm thick steel conduit upto 30 cm length, painting and wiring the down rods and connection with 1.5 sq. mm FRLS PVC insulated, copper conductor, single core cable and earthing etc. as required. | No | 247 | 1
1.43 | Providing and fixing extra conduit down rod of 20 mm dia, 2 X 10 cm length wiring with 2 X 1.5 sq. mm FRLS PVC insulated, copper conductor, single core cable including painting etc. as required. (Note : More than 5 cm length shall be rounded to the nearest 10 cm and 5 cm or less shall be ignored) | No | 32 | 1
1.44 | Installation, testing and commissioning of ceiling fan, including wiring the down rods of standard length (upto 30 cm) with 1.5 sq. mm FRLS PVC insulated, copper conductor, single core cable etc. as required. | No | 105 | 1
1.45 | Installation, testing and commissioning of ceiling fan, including wiring the down rods of standard length (upto 30 cm) with 1.5 sq. mm FRLS PVC insulated, copper conductor, single core cable, including providing and fixing phenolic laminated sheet cover on the fan box etc. as required. | No | 132 | 1
1.46 | Installation, testing and commissioning of resistance type ceiling fan regulator, in existing switch box including connection with 1.5 sq. mm FRLS PVC insulated, copper conductor, single core cable, earthing the regulator etc. as required. |  |  | 1
1.47 | Supplying and fixing extra down rod of 10 cm length G.I. pipe, 15 mm dia, heavy gauge including painting etc. as required. (Note : More than 5 cm length shall be rounded to the nearest 10 cm and 5 cm or less shall be ignored) | No | 22 | 1
1.48 | Supplying and fixing extra conduit down rod of 20 cm length G.I. pipe 15 mm dia, heavy gauge including painting etc. as required. (Note : More than 5 cm length shall be rounded to the nearest 10 cm and 5 cm or less shall be ignored) | No | 25 | 1
1.49 | Numbering of ceiling fan/ exhaust fan/ fluorescent fittings as required. | No | 28 | 1
1.50 | Installation of exhaust fan in the existing opening, including making good the damage, connection, testing, commissioning etc. as required.
1.50.1 | Upto 450 mm sweep | No | 224 | 1
1.50.2 | 510 mm sweep | No | 318 | 1
1.51 | Extra for fixing the louvers/ shutters complete with frame for a exhaust fan of all sizes. | No | 99 | 1
1.52 | Painting of ceiling fan in installed position with one or more coats of spray painting with synthetic enamel paint of approved brand and manufacture to give an even shade, including cleaning of surface with detergent etc as required. | No | 89 | 1
1.53 | Supplying and drawing of UTP 4 pair CAT 6 LAN Cable in the existing surface/ recessed steel/ PVC conduit as required. | Metre | 34 | 1
2 | MCCB, MCB & DB'S
2.1 | Providing and fixing following capacity TP&N disconnector fuse switch unit inside the existing panel board with ISI marked HRC fuses including drilling holes in cubicle panel, making connections, etc. as required.
2.1.1 | 32 Amp TP&N | No | 1493 | 1
2.1.2 | 63 Amp TP&N | No | 2110 | 1
2.1.3 | 100 Amp TP&N | No | 4376 | 1
2.1.4 | 125 Amp TP&N | No | 4862 | 1
2.1.5 | 160 Amp TP&N | No | 5782 | 1
2.1.6 | 200 Amp TP&N | No | 6618 | 1
2.1.7 | 320 Amp TP&N | No | 10541 | 1
2.1.8 | 400 Amp TP&N | No | 12889 | 1
2.2 | Providing and fixing following rating and breaking capacity and pole MCCB in existing cubicle panel board including drilling holes in cubicle panel, making connections, etc. as required.
2.2.1 | 100 Amp, 16 KA, TPMCCB | No | 3218 | 1
2.2.2 | 125 Amp, 16 KA, TPMCCB | No | 3613 | 1
2.2.3 | 160 Amp, 16 KA, TPMCCB | No | 4096 | 1
2.2.4 | 200 Amp, 16 KA, TPMCCB | No | 5535 | 1
2.2.5 | 200 Amp, 25 KA, TPMCCB | No | 7964 | 1
2.2.6 | 250 Amp, 25 KA, TPMCCB | No | 9397 | 1
2.2.7 | 250 Amp, 35 KA, TPMCCB | No | 10176 | 1
2.2.8 | 315 Amp, 35 KA, TPMCCB | No | 15672 | 1
2.2.9 | 400 Amp, 35 KA, TPMCCB | No | 15672 | 1
2.2.10 | 500 Amp, 35 KA, TPMCCB | No | 18163 | 1
2.2.11 | 630 Amp, 50 KA, TPMCCB | No | 20234 | 1
2.2.12 | 800 Amp, 50 KA, TPMCCB | No | 24679 | 1
2.2.13 | 100 Amp, 30KA, FPMCCB | No | 5360 | 1
2.2.14 | 125 Amp, 36KA, FPMCCB | No | 5449 | 1
2.2.15 | 200 Amp, 36KA, FPMCCB | No | 13133 | 1
2.2.16 | 250 Amp, 36KA, FPMCCB | No | 14660 | 1
2.2.17 | 250 Amp, 50KA, FPMCCB | No | 13694 | 1
2.2.18 | 400 Amp, 50KA, FPMCCB | No | 19089 | 1
2.2.19 | 630 Amp, 50KA, FPMCCB | No | 23710 | 1
2.3 | Supplying and fixing following way, single pole and neutral, sheet steel, MCB distribution board, 240 volts, on surface/ recess, complete with tinned copper bus bar, neutral bus bar, earth bar, din bar, interconnections, powder painted including earthing etc. as required. (But without MCB/RCCB/Isolator)
2.3.1 | 2 + 4 way, Single door |  |  | 1
2.3.2 | 2 + 6 way, Single door |  |  | 1
2.3.3 | 2 + 8 way, Single door |  |  | 1
2.3.4 | 2 + 12 way, Single door |  |  | 1
2.3.1 | 2 + 4 way, Double door | No | 942 | 1
2.3.2 | 2 + 6 way, Double door | No | 1061 | 1
2.3.3 | 2 + 8 way, Double door | No | 1151 | 1
2.3.4 | 2 + 12 way, Double door | No | 1364 | 1
2.4 | Supplying and fixing following way, horizontal type three pole and neutral, sheet steel, MCB distribution board, 415 volts, on surface/ recess, complete with tinned copper bus bar, neutral bus bar, earth bar, din bar, interconnections, powder painted including earthing etc. as required. (But without MCB/RCCB/Isolator)
2.4.1 | 4 way (4 + 12), Single door |  |  | 1
2.4.2 | 6 way (4 + 18), Single door |  |  | 1
2.4.3 | 8 way (4 + 24), Single door |  |  | 1
2.4.1 | 4 way (4 + 12), Double door | No | 2198 | 1
2.4.2 | 6 way (4 + 18), Double door | No | 2659 | 1
2.4.3 | 8 way (4 + 24), Double door | No | 3171 | 1
2.5 | Supplying and fixing of following ways surface/ recess mounting, vertical type, 415 volts, TPN MCB distribution board of sheet steel, dust protected, duly powder painted, inclusive of 200 amps tinned copper bus bar, common neutral link, earth bar, din bar for mounting MCB's (but without MCB's and incomer ) as required . (Note : Vertical type MCB TPDB is normally used where 3 phase outlets are required.)
2.5.1 | 4 way (4 + 12), Single door |  |  | 1
2.5.2 | 8 way (4 + 24), Single door |  |  | 1
2.5.3 | 12 way (4 + 36), Single door |  |  | 1
2.5.1 | 4 way (4 + 12), Double door | No | 4502 | 1
2.5.2 | 8 way (4 + 24), Double door | No | 5664 | 1
2.5.3 | 12 way (4 + 36), Double door | No | 7189 | 1
2.6 | Supplying and fixing following ways surface/ recess mounting, vertical type, 415 volts, TPN MCB distribution board of sheet steel, dust protected, duly powder painted, inclusive of 200 amps tinned copper bus bar, common neutral link, earth bar, din bar for mounting MCB's, with provision of 100 amps TP 16 KA MCCB as incomer, interconnection between incomer MCCB and bus bars (but without MCB's/ MCCB) as required . (Note : Vertical type MCB TPDB is normally used where 3 phase outlets are required.)
2.6.1 | 4 Way TP |  |  | 1
2.6.2 | 8 Way TP |  |  | 1
2.6.3 | 12 Way TP |  |  | 1
2.7 | Supplying and fixing following way prewired SP&N MCB distribution board of steel sheet for 240 volts on surface/ recess complete with loose wire box, terminal connectors for all incoming and outgoing circuits, duly prewired with suitable size FR PVC insulated copper conductor up to terminal blocks, tinned copper bus bar, neutral link, earth bar, din bar, detachable gland plate, interconnections, powder painted including earthing etc. as required. (But without MCB/ RCCB/ Isolator)
2.7.1 | 2 + 4 way, Single door |  |  | 1
2.7.2 | 2 + 8 way, Single door |  |  | 1
2.7.3 | 2 + 12 way, Single door |  |  | 1
2.7.4 | 2 + 4 way, Double door |  |  | 1
2.7.5 | 2 + 8 way, Double door |  |  | 1
2.7.6 | 2 + 12 way, Double door |  |  | 1
2.8 | Supplying and fixing following way prewired TP&N MCB distribution board of steel sheet for 415 volts on surface/ recess complete with loose wire box, terminal connectors for all incoming and outgoing circuits, duly prewired with suitable size FR PVC insulated copper conductor up to terminal blocks, tinned copper bus bar, neutral link, earth bar, din bar, detachable gland plate, interconnections, powder painted including earthing etc. as required.(But without MCB/ RCCB/ Isolator)
2.8.1 | 4 way (4 + 12), Single door |  |  | 1
2.8.2 | 6 way (4 + 18), Single door |  |  | 1
2.8.3 | 8 way (4 + 24), Single door |  |  | 1
2.8.4 | 12 way (4 + 36), Single door |  |  | 1
2.8.5 | 4 way (4 + 12), Double door |  |  | 1
2.8.6 | 6 way (4 + 18), Double door |  |  | 1
2.8.7 | 8 way (4 + 24), Double door |  |  | 1
2.8.8 | 12 way (4 + 36), Double door |  |  | 1
2.9 | Supplying and fixing following way prewired vertical type TP&N MCB distribution board of steel sheet for 415 volts on surface/ recess complete with loose wire box of sheet steel, dust protected, duly powder painted, inclusive of 200 amps tinned copper bus bar, common neutral link, earth bar, din bar for mounting MCB's, terminal connectors for all incoming and outgoing circuits, duly prewired with adequate size of FR PVC insulated copper conductor upto the terminal connector/ neutral link, earthing etc as required (But without MCB/ RCCB/ Isolator). (Note : Prewired vertical type MCB TPDB is normally used where 3 phase outlets are required.)
2.9.1 | 4 way Single door |  |  | 1
2.9.2 | 6 way Single door |  |  | 1
2.9.3 | 8 way Single door |  |  | 1
2.9.4 | 12 way Single door |  |  | 1
2.9.5 | 4 way Double door |  |  | 1
2.9.6 | 6 way Double door |  |  | 1
2.9.7 | 8 way Double door |  |  | 1
2.9.8 | 12 way Double door |  |  | 1
2.10 | Supplying and fixing 5 amps to 32 amps rating, 240/415 volts, "C" curve, miniature circuit breaker suitable for inductive load of following poles in the existing MCB DB complete with connections, testing and commissioning etc. as required.
2.10.1 | Single pole | No | 173 | 1
2.10.2 | Single pole and neutral | No | 445 | 1
2.10.3 | Double pole | No | 463 | 1
2.10.4 | Triple pole | No | 700 | 1
2.10.5 | Triple pole and neutral | No | 891 | 1
2.11 | Supplying and fixing single pole blanking plate in the existing MCB DB complete etc. as required. | No | 7 | 1
2.12 | Supplying and fixing following rating, double pole, 240 volts, isolator in the existing MCB DB complete with connections, testing and commissioning etc. as required.
2.12.1 | 40 amps | No | 222 | 1
2.12.2 | 63 amps | No | 254 | 1
2.13 | Supplying and fixing following rating, four pole, 415 volts, isolator in the existing MCB DB complete with connections, testing and commissioning etc. as required.
2.13.1 | 40 amps | No | 667 | 1
2.13.2 | 63 amps | No | 678 | 1
2.13.3 | 100 amps | No | 859 | 1
2.14 | Supplying and fixing following rating, double pole, (single phase and neutral), 240 volts, residual current circuit breaker (RCCB), having a sensitivity current upto 300 milliamperes in the existing MCB DB complete with connections, testing and commissioning etc. as required.
2.14.1 | 25 amps | No | 1650 | 1
2.14.2 | 40 amps | No | 1719 | 1
2.14.3 | 63 amps | No | 2242 | 1
2.15 | Supplying and fixing following rating, four pole, (three phase and neutral), 415 volts, residual current circuit breaker (RCCB), having a sensitivity current upto 300 milliamperes in the existing MCB DB complete with connections, testing and commissioning etc. as required.
2.15.1 | 25 amps | No | 2096 | 1
2.15.2 | 40 amps | No | 2131 | 1
2.15.3 | 63 amps | No | 2302 | 1
2.16 | Supplying and fixing DP sheet steel enclosure on surface/ recess along with 25/32amps 240 volts "C" curve DP MCB complete with connections, testing and commissioning etc. as required. | No | 627 | 1
2.17 | Supplying and fixing TP sheet steel enclosure on surface/ recess along with 16/25/32amps 415 volts "C" curve TP MCB complete with connections, testing and commissioning etc. as required. | No | 878 | 1
2.18 | Supplying and fixing 20 amps, 240 volts, SPN industrial type, socket outlet, with 2 pole and earth, metal enclosed plug top alongwith 20 amps "C" curve, SP, MCB, in sheet steel enclosure, on surface or in recess, with chained metal cover for the socket out let and complete with connections, testing and commissioning etc. as required. | No | 980 | 1
2.19 | Supplying and fixing 20 amps, 415 volts, TPN industrial type, socket outlet, with 4 pole and earth, metal enclosed plug top alongwith 20 amps "C" curve, TPMCB, in sheet steel enclosure, on surface or in recess, with chained metal cover for the socket out let and complete with connections, testing and commissioning etc. as required. | No | 1455 | 1
2.20 | Supplying and fixing 30 amps, 415 volts, TPN industrial type, socket outlet, with 4 pole and earth, metal enclosed plug top alongwith 30 amps "C" curve, TPMCB, in sheet steel enclosure, on surface or in recess, with chained metal cover for the socket out let and complete with connections, testing and commissioning etc. as required. | No | 2488 | 1
2.21 | Providing and fixing M.V. danger notice plate of 200 mm X 150 mm, made of mild steel, at least 2 mm thick, and vitreous enameled white on both sides, and with inscription in single red colour on front side as required. | No | 149 | 1
2.22 | Providing and fixing H.T. danger notice plate of 250 mm X 200 mm, made of mild steel, at least 2 mm thick, and vitreous enameled white on both sides, and with inscription in single red colour on front side as required. | No | 163 | 1
3 | RISING MAINS & BUS TRUNKING
3.1 | Supplying, installing on wall, testing and commissioning of following capacity rising mains made of 1.6mm thick sheet steel enclosure duly painted with powder coating, wall straps, fully PVC insulated 4 Nos aluminium bus bars in convenient sections and suitable for 415 volts, 3 phase, 4 wire, 50 Hz, A.C. supply with extension joints, fire proof barriers, expansion joints, thrust pads including jointing, and earthing with 2 runs of galvanised iron strips etc. as required. (Rising mains confirming to IS 8623, TEC 439)
3.1.1 | 200 amps (S.C. rating for 1 sec - 15 KA) | Metre | 5203 | 1
3.1.2 | 315 amps (S.C. rating for 1 sec - 20 KA) | Metre | 5425 | 1
3.1.3 | 400 amps (S.C. rating for 1 sec - 25 KA) | Metre | 6672 | 1
3.1.4 | 630 amps (S.C. rating for 1 sec - 45 KA) | Metre | 7457 | 1
3.1.5 | 800 amps (S.C. rating for 1 sec - 50 KA) | Metre | 8983 | 1
3.2 | Supplying, installing, testing and commissioning of following capacity TPN tap off box made of 1.6mm thick sheet steel enclosure duly painted with powder coating on existing rising mains complete with TPN disconnector FSU and HRC fuses, connections, earthing etc. as required.
3.2.1 | 16 amps TPN | No | 5920 | 1
3.2.2 | 32 amps TPN | No | 6238 | 1
3.2.3 | 63 amps TPN | No | 7008 | 1
3.2.4 | 100 amps TPN | No | 8067 | 1
3.2.5 | 200 amps TPN | No | 12660 | 1
3.2.6 | 315 amps TPN | No | 13401 | 1
3.2.7 | 400 amps TPN | No | 13931 | 1
3.3 | Supplying, installing, testing and commissioning of following capacity TPN distribution tap off box made of 1.6mm thick sheet steel enclosure duly painted with powder coating on existing rising mains complete with HRC fuses, interconnections, earthing etc. as required.
3.3.1 | 16 amps TPN, 2 way | No | 8861 | 1
3.3.2 | 16 amps TPN, 4 way | No | 16542 | 1
3.3.3 | 16 amps TPN, 6 way | No | 23446 | 1
3.3.4 | 16 amps TPN, 8 way | No | 32469 | 1
3.3.5 | 32 amps TPN, 2 way | No | 9126 | 1
3.3.6 | 32 amps TPN, 4 way | No | 18660 | 1
3.3.7 | 32 amps TPN, 6 way | No | 24505 | 1
3.3.8 | 32 amps TPN, 8 way | No | 34058 | 1
3.3.9 | 63 amps TPN, 2 way | No | 10397 | 1
3.3.10 | 63 amps TPN, 4 way | No | 17601 | 1
3.3.11 | 63 amps TPN, 6 way | No | 18997 | 1
3.3.12 | 63 amps TPN, 8 way | No | 32681 | 1
3.4 | Supplying, installing, testing and commissioning of following capacity End Feed Unit made of 1.6mm thick sheet steel enclosure duly painted with powder coating to existing rising mains complete with TPN disconnector FSU and HRC fuses, mounting stands, cable end box, brass compression gland, connections, earthing etc. as required.
3.4.1 | 200 amps TPN | No | 14871 | 1
3.4.2 | 300 amps TPN | No | 16341 | 1
3.4.3 | 400 amps TPN | No | 18107 | 1
3.4.4 | 600 amps TPN | No | 19598 | 1
3.4.5 | 800 amps TPN | No | 22081 | 1
3.5 | Supplying, installation, including suspension, testing and commissioning of following capacity bus trunking with aluminium bus bars in 1.6mm thick sheet steel enclosure in convenient sections for use on, 3 phase, 4 wire, 415 volts, 50 Hz, A.C. supply including jointing of sections, flexible joints, expansion joints, bends and earthing with 2 runs of galvanised iron strips, suspenders, angle iron bracket, steel fasteners, connecting to earthing system etc. as required.
3.5.1 | 800 amps | Metre | 8482 | 1
3.5.2 | 1000 amps | Metre | 10018 | 1
3.5.3 | 1250 amps | Metre | 12875 | 1
3.5.4 | 1400 amps | Metre | 16053 | 1
3.5.5 | 1600 amps | Metre | 16095 | 1
3.6 | Supplying, installation, testing and commissioning of following capacity overhead distribution bus trunking with aluminium bus bars in 1.6mm thick sheet steel enclosure in convenient sections with provision of tapping points for use on, 3 phase, 4 wire, 415 volts, 50 Hz, A.C. supply including jointing of sections, bends, earthing with 2 runs of galvanised iron strips, all installation accessories etc. as required.
3.6.1 | 200 amps | Metre | 4933 | 1
3.6.2 | 400 amps | Metre | 6310 | 1
3.7 | Supplying, installing, testing and commissioning of following capacity TPN tap off box / plug-in box made of 1.6mm thick sheet steel enclosure duly painted with powder coating on existing overhead bus bar system complete with TPN disconnector FSU and HRC fuses, connections, earthing etc. as required.
3.7.1 | 32 amps | No | 5360 | 1
3.7.2 | 63 amps | No | 6024 | 1
3.7.3 | 100 amps | No | 6932 | 1
3.8 | Supplying, installing on wall, testing and commissioning of following capacity Air Insulated Compact Type Rising Mains for use on 3 phase 4 wire 415 volts, 50Hz A.C. supply with enclosure made of 1.6mm thick steel sheet duly powder coated in convenient sections complete with 4 Nos aluminium bus bars, necessary joints & expansion joints, fire barrier at each floor, provision of tapping at every metre, continuous earthing with 2 Nos aluminium strip of suitable size (one on each side) including, G.I. clamping brackets, angle iron bracket, steel fasteners, connecting to earthing system etc. as required
3.8.1 | 200 amps 15KA SC for 1 sec | Metre | 5382 | 1
3.8.2 | 315 amps 25KA SC for 1 sec | Metre | 5806 | 1
3.8.3 | 400 amps 30KA SC for 1 sec | Metre | 6446 | 1
3.8.4 | 500 amps 35KA SC for 1 sec | Metre | 7401 | 1
3.8.5 | 630 amps 50KA SC for 1 sec | Metre | 8814 | 1
3.8.6 | 800 amps 50KA SC for 1 sec | Metre | 12104 | 1
3.8.7 | 1000 amps 50KA SC for 1 sec | Metre | 14003 | 1
3.8.8 | 1250 amps 50KA SC for 1 sec | Metre | 16634 | 1
3.9 | Supplying, installing on wall, testing and commissioning of following capacity Air Insulated Compact Type Bus Trunking for use on 3 phase 4 wire 415 volts, 50Hz A.C. supply with metal clad enclosure made of 1.6mm thick steel sheet duly powder coated in convenient sections complete with 4 Nos aluminium bus bars, necessary joints, elbow joints & expansion joints, fire barrier at each floor, provision of tapping at every metre, continuous earthing with 2 Nos aluminium strip of suitable size (one on each side) including, G.I. clamping brackets, angle iron bracket, steel fasteners, connecting to earthing system etc. as required
3.9.1 | 200 amps 15KA SC for 1 sec | Metre | 5467 | 1
3.9.2 | 315 amps 25KA SC for 1 sec | Metre | 5819 | 1
3.9.3 | 400 amps 30KA SC for 1 sec | Metre | 6459 | 1
3.9.4 | 500 amps 35KA SC for 1 sec | Metre | 7453 | 1
3.9.5 | 630 amps 50KA SC for 1 sec | Metre | 8799 | 1
3.9.6 | 800 amps 50KA SC for 1 sec | Metre | 11357 | 1
3.9.7 | 1000 amps 50KA SC for 1 sec | Metre | 13121 | 1
3.9.8 | 1250 amps 50KA SC for 1 sec | Metre | 15326 | 1
3.10 | Supplying, installing suspension on ceiling, testing and commissioning of following capacity Air Insulated Compact Type Bus Trunking for use on 3 phase 4 wire 415 volts, 50Hz A.C. supply with metal clad enclosure made of 1.6mm thick steel sheet duly powder coated in convenient sections complete with 4 Nos aluminium bus bars, necessary joints, elbow joints & expansion joints, fire barrier at each floor, provision of tapping at every metre, continuous earthing with 2 Nos aluminium strip of suitable size (one on each side) including, G.I. clamping brackets, suspenders, angle iron bracket, steel fasteners, connecting to earthing system etc. as required
3.10.1 | 200 amps 15KA SC for 1 sec |  |  | 1
3.10.2 | 315 amps 25KA SC for 1 sec |  |  | 1
3.10.3 | 400 amps 30KA SC for 1 sec |  |  | 1
3.10.4 | 500 amps 35KA SC for 1 sec |  |  | 1
3.10.5 | 630 amps 50KA SC for 1 sec |  |  | 1
3.10.6 | 800 amps 50KA SC for 1 sec |  |  | 1
3.10.7 | 1000 amps 50KA SC for 1 sec |  |  | 1
3.10.8 | 1250 amps 50KA SC for 1 sec |  |  | 1
3.11 | Supplying, installing, connecting to existing Air Insulated Compact Type bus trunking/ rising mains, testing and commissioning of following capacity End Feed Unit for use on 3 phase 4 wire 415 volts, 50Hz A.C. supply made with 1.6mm thick steel sheet enclosure duly powder coated with provision of MCCB/ACB (but without MCCB/ACB) complete with necessary joints including clamping brackets, angle iron bracket, steel fasteners, connecting to earthing system etc. as required
3.11.1 | 200 amps 15KA SC for 1 sec | No | 4004 | 1
3.11.2 | 315 amps 25KA SC for 1 sec | No | 4169 | 1
3.11.3 | 400 amps 30KA SC for 1 sec | No | 5308 | 1
3.11.4 | 500 amps 35KA SC for 1 sec | No | 5555 | 1
3.11.5 | 630 amps 50KA SC for 1 sec | No | 6786 | 1
3.11.6 | 800 amps 50KA SC for 1 sec | No | 8009 | 1
3.11.7 | 1000 amps 50KA SC for 1 sec | No | 8968 | 1
3.11.8 | 1250 amps 50KA SC for 1 sec | No | 9462 | 1
3.12 | Supplying, installing, connecting to existing Air Insulated Compact Type bus trunking/ rising mains, testing and commissioning of following capacity Plug In/ Tap Off Box for use on 3 phase 4 wire 415 volts, 50Hz A.C. supply with 1.6mm thick steel sheet enclosure duly powder coated with provision of MCCB (but without MCCB) complete etc. as required
3.12.1 | 125 amps 15KA SC for 1 sec | No | 4621 | 1
3.12.2 | 200 amps 25KA SC for 1 sec | No | 5856 | 1
3.12.3 | 250 amps 30KA SC for 1 sec | No | 7531 | 1
3.12.4 | 400 amps 35KA SC for 1 sec | No | 7531 | 1
3.12.5 | 500 amps 50KA SC for 1 sec | No | 10861 | 1
3.12.6 | 630 amps 50KA SC for 1 sec | No | 10860 | 1
3.13 | Supplying, installing by suspension on ceiling, testing and commissioning of following capacity Sandwich Type Bus Trunking for use on 3 phase 4 wire 415 volts, 50Hz A.C. supply with metal clad enclosure made of 1.6mm thick steel sheet duly powder coated in convenient sections complete with 4 Nos aluminium bus bars, necessary joints, elbow joints & expansion joints and bends, fire barrier at each floor, provision of tapping at every metre, adopter box and copper flexible for joints, continuous earthing with 2 Nos aluminium strip of suitable size (one on each side) including, G.I. clamping brackets, suspenders, angle iron bracket, steel fasteners, connecting to earthing system etc. as required.
3.13.1 | 400 amps 25KA SC for 1 sec | Metre | 8708 | 1
3.13.2 | 500 amps 30KA SC for 1 sec | Metre | 9304 | 1
3.13.3 | 630 amps 50KA SC for 1 sec | Metre | 10032 | 1
3.13.4 | 800 amps 50KA SC for 1 sec | Metre | 11288 | 1
3.13.5 | 1000 amps 50KA SC for 1 sec | Metre | 12618 | 1
3.13.6 | 1250 amps 50KA SC for 1 sec | Metre | 14067 | 1
3.13.7 | 1600 amps 50KA SC for 1 sec | Metre | 17044 | 1
3.13.8 | 2000 amps 50KA SC for 1 sec | Metre | 20219 | 1
3.13.9 | 2500 amps 50KA SC for 1 sec | Metre | 26000 | 1
3.13.10 | 3200 amps 50KA SC for 1 sec | Metre | 28686 | 1
3.13.11 | 4000 amps 50KA SC for 1 sec | Metre | 49763 | 1
4 | CABLE TRAYS
4.1 | Supplying and installing following size of perforated pre-painted M.S. cable trays with perforation not more than 17.5%, in convenient sections, joined with connectors, suspended from the ceiling with M.S. suspenders including bolts & nuts, painting suspenders etc as required.
4.1.1 | 100 mm width X 50 mm depth X 1.6 mm thickness | Metre | 348 | 1
4.1.2 | 150 mm width X 50 mm depth X 1.6 mm thickness | Metre | 393 | 1
4.1.3 | 200 mm width X 50 mm depth X 1.6 mm thickness | Metre | 460 | 1
4.1.4 | 300 mm width X 50 mm depth X 1.6 mm thickness | Metre | 526 | 1
4.1.5 | 375 mm width X 50 mm depth X 2.0 mm thickness | Metre | 692 | 1
4.1.6 | 450 mm width X 50 mm depth X 2.0 mm thickness | Metre | 782 | 1
4.1.7 | 600 mm width X 50 mm depth X 2.0 mm thickness | Metre | 950 | 1
4.1.8 | 300 mm width X 62.5 mm depth X 2.0 mm thickness | Metre | 629 | 1
4.1.9 | 375 mm width X 62.5 mm depth X 2.0 mm thickness | Metre | 722 | 1
4.1.10 | 450 mm width X 62.5 mm depth X 2.0 mm thickness | Metre | 832 | 1
4.1.11 | 600 mm width X 62.5 mm depth X 2.0 mm thickness | Metre | 1008 | 1
4.1.12 | 750 mm width X 62.5 mm depth X 2.0 mm thickness | Metre | 1198 | 1
4.1.13 | 900 mm width X 62.5 mm depth X 2.0 mm thickness | Metre | 1396 | 1
4.1.14 | 600 mm width X 75 mm depth X 2.0 mm thickness | Metre | 1032 | 1
4.1.15 | 750 mm width X 75 mm depth X 2.0 mm thickness | Metre | 1225 | 1
4.1.16 | 900 mm width X 75 mm depth X 2.0 mm thickness | Metre | 1423 | 1
4.2 | Supplying and installing following size of perforated pre-painted M.S. cable trays bends with perforation not more than 17.5%,, joined with connectors, suspended from the ceiling with M.S. suspenders including bolts & nuts, painting suspenders etc as required.
4.2.1 | 100 mm width X 50 mm depth X 1.6 mm thickness | No | 604 | 1
4.2.2 | 150 mm width X 50 mm depth X 1.6 mm thickness | No | 714 | 1
4.2.3 | 200 mm width X 50 mm depth X 1.6 mm thickness | No | 868 | 1
4.2.4 | 300 mm width X 50 mm depth X 1.6 mm thickness | No | 1023 | 1
4.2.5 | 375 mm width X 50 mm depth X 2.0 mm thickness | No | 1408 | 1
4.2.6 | 450 mm width X 50 mm depth X 2.0 mm thickness | No | 1617 | 1
4.2.7 | 600 mm width X 50 mm depth X 2.0 mm thickness | No | 2006 | 1
4.2.8 | 300 mm width X 62.5 mm depth X 2.0 mm thickness | No | 1267 | 1
4.2.9 | 375 mm width X 62.5 mm depth X 2.0 mm thickness | No | 1479 | 1
4.2.10 | 450 mm width X 62.5 mm depth X 2.0 mm thickness | No | 1722 | 1
4.2.11 | 600 mm width X 62.5 mm depth X 2.0 mm thickness | No | 2129 | 1
4.2.12 | 750 mm width X 62.5 mm depth X 2.0 mm thickness | No | 2574 | 1
4.2.13 | 900 mm width X 62.5 mm depth X 2.0 mm thickness | No | 2985 | 1
4.2.14 | 600 mm width X 75 mm depth X 2.0 mm thickness | No | 2181 | 1
4.2.15 | 750 mm width X 75 mm depth X 2.0 mm thickness | No | 2640 | 1
4.2.16 | 900 mm width X 75 mm depth X 2.0 mm thickness | No | 3025 | 1
4.3 | Supplying and installing following size of perforated pre-painted M.S. cable trays reducers with perforation not more than 17.5%, joined with connectors, suspended from the ceiling with M.S. suspenders including bolts & nuts, painting suspenders etc as required.
4.3.1 | 100 mm width X 50 mm depth X 1.6 mm thickness | No | 683 | 1
4.3.2 | 150 mm width X 50 mm depth X 1.6 mm thickness | No | 812 | 1
4.3.3 | 200 mm width X 50 mm depth X 1.6 mm thickness | No | 998 | 1
4.3.4 | 300 mm width X 50 mm depth X 1.6 mm thickness | No | 1186 | 1
4.3.5 | 375 mm width X 50 mm depth X 2.0 mm thickness | No | 1637 | 1
4.3.6 | 450 mm width X 50 mm depth X 2.0 mm thickness | No | 1884 | 1
4.3.7 | 600 mm width X 50 mm depth X 2.0 mm thickness | No | 2345 | 1
4.3.8 | 300 mm width X 62.5 mm depth X 2.0 mm thickness | No | 1476 | 1
4.3.9 | 375 mm width X 62.5 mm depth X 2.0 mm thickness | No | 1721 | 1
4.3.10 | 450 mm width X 62.5 mm depth X 2.0 mm thickness | No | 2003 | 1
4.3.11 | 600 mm width X 62.5 mm depth X 2.0 mm thickness | No | 2482 | 1
4.3.12 | 750 mm width X 62.5 mm depth X 2.0 mm thickness | No | 3012 | 1
4.3.13 | 900 mm width X 62.5 mm depth X 2.0 mm thickness | No | 3501 | 1
4.3.14 | 600 mm width X 75 mm depth X 2.0 mm thickness | No | 2554 | 1
4.3.15 | 750 mm width X 75 mm depth X 2.0 mm thickness | No | 3058 | 1
4.3.16 | 900 mm width X 75 mm depth X 2.0 mm thickness | No | 3574 | 1
4.4 | Supplying and installing following size of perforated pre-painted M.S. cable trays Tee's with perforation not more than 17.5%, joined with connectors, suspended from the ceiling with M.S. suspenders including bolts & nuts, painting suspenders etc as required.
4.4.1 | 100 mm width X 50 mm depth X 1.6 mm thickness | No | 683 | 1
4.4.2 | 150 mm width X 50 mm depth X 1.6 mm thickness | No | 812 | 1
4.4.3 | 200 mm width X 50 mm depth X 1.6 mm thickness | No | 998 | 1
4.4.4 | 300 mm width X 50 mm depth X 1.6 mm thickness | No | 1186 | 1
4.4.5 | 375 mm width X 50 mm depth X 2.0 mm thickness | No | 1637 | 1
4.4.6 | 450 mm width X 50 mm depth X 2.0 mm thickness | No | 1884 | 1
4.4.7 | 600 mm width X 50 mm depth X 2.0 mm thickness | No | 2345 | 1
4.4.8 | 300 mm width X 62.5 mm depth X 2.0 mm thickness | No | 1476 | 1
4.4.9 | 375 mm width X 62.5 mm depth X 2.0 mm thickness | No | 1721 | 1
4.4.10 | 450 mm width X 62.5 mm depth X 2.0 mm thickness | No | 2003 | 1
4.4.11 | 600 mm width X 62.5 mm depth X 2.0 mm thickness | No | 2482 | 1
4.4.12 | 750 mm width X 62.5 mm depth X 2.0 mm thickness | No | 3012 | 1
4.4.13 | 900 mm width X 62.5 mm depth X 2.0 mm thickness | No | 3501 | 1
4.4.14 | 600 mm width X 75 mm depth X 2.0 mm thickness | No | 2554 | 1
4.4.15 | 750 mm width X 75 mm depth X 2.0 mm thickness | No | 3058 | 1
4.4.16 | 900 mm width X 75 mm depth X 2.0 mm thickness | No | 3574 | 1
4.5 | Supplying and installing following size of perforated pre-painted M.S. cable trays cross members with perforation not more than 17.5%, joined with connectors, suspended from the ceiling with M.S. suspenders including bolts & nuts, painting suspenders etc as required.
4.5.1 | 100 mm width X 50 mm depth X 1.6 mm thickness | No | 661 | 1
4.5.2 | 150 mm width X 50 mm depth X 1.6 mm thickness | No | 774 | 1
4.5.3 | 200 mm width X 50 mm depth X 1.6 mm thickness | No | 966 | 1
4.5.4 | 300 mm width X 50 mm depth X 1.6 mm thickness | No | 1153 | 1
4.5.5 | 375 mm width X 50 mm depth X 2.0 mm thickness | No | 1434 | 1
4.5.6 | 450 mm width X 50 mm depth X 2.0 mm thickness | No | 1660 | 1
4.5.7 | 600 mm width X 50 mm depth X 2.0 mm thickness | No | 2020 | 1
4.5.8 | 300 mm width X 62.5 mm depth X 2.0 mm thickness | No | 1288 | 1
4.5.9 | 375 mm width X 62.5 mm depth X 2.0 mm thickness | No | 1505 | 1
4.5.10 | 450 mm width X 62.5 mm depth X 2.0 mm thickness | No | 1756 | 1
4.5.11 | 600 mm width X 62.5 mm depth X 2.0 mm thickness | No | 2173 | 1
4.5.12 | 750 mm width X 62.5 mm depth X 2.0 mm thickness | No | 2537 | 1
4.5.13 | 900 mm width X 62.5 mm depth X 2.0 mm thickness | No | 2995 | 1
4.5.14 | 600 mm width X 75 mm depth X 2.0 mm thickness | No | 2235 | 1
4.5.15 | 750 mm width X 75 mm depth X 2.0 mm thickness | No | 2591 | 1
4.5.16 | 900 mm width X 75 mm depth X 2.0 mm thickness | No | 3057 | 1
5 | E A R T H I N G
5.1 | Earthing with G.I. earth pipe 4.5 metre long, 40 mm dia including accessories, and providing masonry enclosure with cover plate having locking arrangement and watering pipe etc. (but without charcoal/ coke and salt ) as required. | Set | 2846 | 1
5.2 | Earthing with G.I. earth pipe 4.5 metre long, 40 mm dia including accessories, and providing masonry enclosure with cover plate having locking arrangement and watering pipe etc. with charcoal/ coke and salt as required. | No | 3672 | 1
5.3 | Earthing with G.I. earth plate 600 mm X 600 mm X 6 mm thick including accessories, and providing masonry enclosure with cover plate having locking arrangement and watering pipe of 2.7 metre long etc. (but without charcoal/ coke and salt ) as required. | Set | 3583 | 1
5.4 | Earthing with G.I. earth plate 600 mm X 600 mm X 6 mm thick including accessories, and providing masonry enclosure with cover plate having locking arrangement and watering pipe of 2.7 metre long etc. with charcoal/ coke and salt as required. | Set | 4327 | 1
5.5 | Earthing with copper earth plate 600 mm X 600 mm X 3 mm thick including accessories, and providing masonry enclosure with cover plate having locking arrangement and watering pipe of 2.7 metre long etc. (but without charcoal/ coke and salt ) as required. | Set | 7546 | 1
5.6 | Earthing with copper earth plate 600 mm X 600 mm X 3 mm thick including accessories, and providing masonry enclosure with cover plate having locking arrangement and watering pipe of 2.7 metre long etc. with charcoal/ coke and salt as required. | Set | 8289 | 1
5.7 | Supplying and laying 6 SWG G.I. wire at 0.50 metre below ground level for conductor earth electrode, including connection/ termination with GI thimble etc. as required. | Metre | 28 | 1
5.8 | Supplying and laying 25 mm X 5 mm copper strip at 0.50 metre below ground as strip earth electrode, including connection/ terminating with nut, bolt, spring, washer etc. as required. (Jointing shall be done by overlapping and with 2 sets of brass nut bolt & spring washer spaced at 50mm) | Metre | 595 | 1
5.9 | Supplying and laying 25 mm X 5 mm G.I strip at 0.50 metre below ground as strip earth electrode, including connection/ terminating with G.I. nut, bolt, spring, washer etc. as required. (Jointing shall be done by overlapping and with 2 sets of G.I. nut bolt & spring washer spaced at 50mm) | Metre | 85 | 1
5.10 | Providing and fixing 25 mm X 5 mm copper strip in 40 mm dia G.I. pipe from earth electrode including connection with brass nut, bolt, spring, washer excavation and re-filling etc. as required. | Metre | 872 | 1
5.11 | Providing and fixing 25 mm X 5 mm G.I. strip in 40 mm dia G.I. pipe from earth electrode including connection with G.I. nut, bolt, spring, washer excavation and re-filling etc. as required. | Metre | 351 | 1
5.12 | Providing and laying earth connection from earth electrode with 6 SWG dia G.I. Wire in 15 mm dia G.I. pipe from earth electrode including connection with G.I. thimble excavation and re-filling as required. | Metre | 134 | 1
5.13 | Providing and laying earth connection from earth electrode with 4.00 mm dia copper wire in 15 mm dia G.I. pipe from earth electrode including connection with copper thimble excavation and re-filling as required. | Metre | 182 | 1
5.14 | Providing and fixing 25 mm X 5 mm copper strip on surface or in recess for connections etc. as required. | Metre | 698 | 1
5.15 | Providing and fixing 25 mm X 5 mm G.I. strip on surface or in recess for connections etc. as required. | Metre | 129 | 1
5.16 | Providing and fixing 6 SWG dia G.I. wire on surface or in recess for loop earthing as required. | Metre | 37 | 1
5.17 | Providing and fixing 4.00 mm dia copper wire on surface or in recess for loop earthing as required. | Metre | 87 | 1
5.18 | Providing and fixing 6 SWG dia G.I. wire on surface or in recess for loop earthing along with existing surface/ recessed conduit/ submain wiring/ cable as required. | Metre | 23 | 1
5.19 | Providing and fixing 4.00 mm dia copper wire on surface or in recess for loop earthing along with existing surface/ recessed conduit/ submain wiring/ cable as required. | Metre | 73 | 1
5.20 | Providing and fixing earth bus of 50 mm X 5 mm copper strip on surface for connections etc. as required. | Metre | 1283 | 1
6 | LIGHTNING CONDUCTOR
6.1 | Providing and fixing of lightning conductor finial, made of 25 mm dia 300 mm long, copper tube, having single prong at top, with 85 mm dia 3 mm thick copper base plate including holes etc. complete as required. |  |  | 1
6.2 | Providing and fixing of lightning conductor finial, made of 25 mm dia 300 mm long, G.I. tube, having single prong at top, with 85 mm dia 6 mm thick G.I. base plate including holes etc. complete as required. | No | 304 | 1
6.3 | Fixing of lightning conductor finial (single prong) with base plate including holes etc. complete as required. | No | 170 | 1
6.4 | Jointing copper / G.I. tape (with another copper/ G I tape, base of the finial or any other metallic object) by riveting / nut bolting/ sweating and soldering etc as required. | No | 57 | 1
6.5 | Providing and fixing copper tape 20 mm X 3 mm thick on parapet or surface of wall for lightning conductor complete as required.(For horizontal run) |  |  | 1
6.6 | Providing and fixing copper tape 20 mm X 3 mm thick on parapet or surface of wall for lightning conductor complete as required.(For vertical run) |  |  | 1
6.7 | Providing and fixing G.I. tape 20 mm X 3 mm thick on parapet or surface of wall for lightning conductor complete as required.(For horizontal run) | Metre | 66 | 1
6.8 | Providing and fixing G.I. tape 20 mm X 3 mm thick on parapet or surface of wall for lightning conductor complete as required.(For vertical run) | Metre | 100 | 1
6.9 | Fixing of copper/ G.I. tape 20 mm X 3 mm thick on parapet or surface of wall for lightning conductor complete as required.(For horizontal run) | Metre | 39 | 1
6.10 | Fixing of copper/ G.I. tape 20 mm X 3 mm thick on parapet or surface of wall for lightning conductor complete as required.(For vertical run) | Metre | 79 | 1
6.11 | Providing and fixing testing joint, made of 20 mm X 3 mm thick copper strip, 125 mm long, with 4 nos. of tinned brass bolts, nuts, chuck nuts and spring washers etc. complete as required. |  |  | 1
6.12 | Providing and fixing testing joint, made of 20 mm X 3 mm thick G.I. strip, 125 mm long, with 4 nos. of G.I. bolts, nuts, chuck nuts and spring washers etc. complete as required. | No | 71 | 1
6.13 | Providing and laying copper tape 32 mm X 6 mm from earth electrode directly in ground as required. |  |  | 1
6.14 | Providing and laying G.I. tape 32 mm X 6 mm from earth electrode directly in ground as required. | Metre | 112 | 1
6.15 | Laying copper/ G.I. tape 32 mm X 6 mm from earth electrode directly in ground as required. | Metre | 37 | 1
7 | MV CABLE LAYING
7.1 | Laying of one number PVC insulated and PVC sheathed / XLPE power cable of 1.1 KV grade of following size direct in ground including excavation, sand cushioning, protective covering and refilling the trench etc as required.
7.1.1 | Upto 35 sq. mm | Metre | 206 | 1
7.1.2 | Above 35 sq. mm and upto 95 sq. mm | Metre | 214 | 1
7.1.3 | Above 95 sq. mm and upto 185 sq. mm | Metre | 223 | 1
7.1.4 | Above 185 sq. mm and upto 400 sq. mm | Metre | 248 | 1
7.2 | Laying of one number additional PVC insulated and PVC sheathed / XLPE power cable of 1.1 KV grade of following size direct in ground in the same trench in one tier horizontal formation including excavation, sand cushioning, protective covering and refilling the trench etc as required.
7.2.1 | Upto 35 sq. mm | Metre | 141 | 1
7.2.2 | Above 35 sq. mm and upto 95 sq. mm | Metre | 149 | 1
7.2.3 | Above 95 sq. mm and upto 185 sq. mm | Metre | 158 | 1
7.2.4 | Above 185 sq. mm and upto 400 sq. mm | Metre | 183 | 1
7.3 | Laying of one number PVC insulated and PVC sheathed / XLPE power cable of 1.1 KV grade of following size direct in ground including excavation and refilling the trench etc as required, but excluding sand cushioning and protective covering.
7.3.1 | Upto 35 sq. mm | Metre | 97 | 1
7.3.2 | Above 35 sq. mm and upto 95 sq. mm | Metre | 106 | 1
7.3.3 | Above 95 sq. mm and upto 185 sq. mm | Metre | 114 | 1
7.3.4 | Above 185 sq. mm and upto 400 sq. mm | Metre | 139 | 1
7.4 | Laying of one number additional PVC insulated and PVC sheathed / XLPE power cable of 1.1 KV grade of following size direct in ground in the same trench in one tier horizontal formation including excavation and refilling the trench etc as required, but excluding sand cushioning and protective covering.
7.4.1 | Upto 35 sq. mm | Metre | 61 | 1
7.4.2 | Above 35 sq. mm and upto 95 sq. mm | Metre | 70 | 1
7.4.3 | Above 95 sq. mm and upto 185 sq. mm | Metre | 78 | 1
7.4.4 | Above 185 sq. mm and upto 400 sq. mm | Metre | 104 | 1
7.5 | Laying of one number PVC insulated and PVC sheathed / XLPE power cable of 1.1 KV grade of following size in the existing RCC/ HUME/ METAL pipe as required.
7.5.1 | Upto 35 sq. mm | Metre | 18 | 1
7.5.2 | Above 35 sq. mm and upto 95 sq. mm | Metre | 28 | 1
7.5.3 | Above 95 sq. mm and upto 185 sq. mm | Metre | 37 | 1
7.5.4 | Above 185 sq. mm and upto 400 sq. mm | Metre | 65 | 1
7.6 | Laying of one number PVC insulated and PVC sheathed / XLPE power cable of 1.1 KV grade of following size in the existing masonry open duct as required.
7.6.1 | Upto 35 sq. mm | Metre | 14 | 1
7.6.2 | Above 35 sq. mm and upto 95 sq. mm | Metre | 22 | 1
7.6.3 | Above 95 sq. mm and upto 185 sq. mm | Metre | 31 | 1
7.6.4 | Above 185 sq. mm and upto 400 sq. mm | Metre | 56 | 1
7.7 | Laying and fixing of one number PVC insulated and PVC sheathed / XLPE power cable of 1.1 KV grade of following size on wall surface as required.
7.7.1 | Upto 35 sq. mm (clamped with 1mm thick saddle) | Metre | 25 | 1
7.7.2 | Above 35 sq. mm and upto 95 sq. mm (clamped with 25x3mm MS flat clamp) | Metre | 72 | 1
7.7.3 | Above 95 sq. mm and upto 185 sq. mm (clamped with 25/40x3mm MS flat clamp) | Metre | 84 | 1
7.7.4 | Above 185 sq. mm and upto 400 sq. mm (clamped with 40x3mm MS flat clamp) | Metre | 120 | 1
7.8 | Laying and fixing of one number PVC insulated and PVC sheathed / XLPE power cable of 1.1 KV grade of following size on cable tray as required.
7.8.1 | Upto 35 sq. mm (clamped with 1mm thick saddle) | Metre | 21 | 1
7.8.2 | Above 35 sq. mm and upto 95 sq. mm (clamped with 25x3mm MS flat clamp) | Metre | 49 | 1
7.8.3 | Above 95 sq. mm and upto 185 sq. mm (clamped with 25/40x3mm MS flat clamp) | Metre | 61 | 1
7.8.4 | Above 185 sq. mm and upto 400 sq. mm (clamped with 40x3mm MS flat clamp) | Metre | 96 | 1
7.9 | Supplying and making cable route marker with cement concrete 1:2:4 (1 cement : 2 coarse sand : 4 graded stone aggregate 20 mm nominal size ) of size 60 cm X 60 cm at the bottom and 50 cm X 50 cm at the top with a thickness of 10cm including inscription duly engraved as required. | No | 333 | 1
7.10 | Supplying and fixing cable route marker with 10 cm X 10 cm X 5 mm thick G.I. plate with inscription there on, bolted /welded to 35 mm X 35 mm X 6 mm angle iron, 60 cm long and fixing the same in ground as required. | No | 269 | 1
8 | H V CABLE LAYING
8.1 | Laying of one number PVC insulated and PVC sheathed / XLPE power cable of 11 KV grade of following size direct in ground including excavation, sand cushioning, protective covering and refilling the trench etc as required.
8.1.1 | Upto 120 sq. mm | Metre | 273 | 1
8.1.2 | Above 120 sq. mm and upto 400 sq. mm | Metre | 298 | 1
8.2 | Laying of one number additional PVC insulated and PVC sheathed / XLPE power cable of 11 KV grade of following size direct in ground in the same trench in one tier horizontal formation including excavation, sand cushioning, protective covering and refilling the trench etc as required.
8.2.1 | Upto 120 sq. mm | Metre | 186 | 1
8.2.2 | Above 120 sq. mm and upto 400 sq. mm | Metre | 212 | 1
8.3 | Laying of one number PVC insulated and PVC sheathed / XLPE power cable of 11 KV grade of following size in the existing RCC/ HUME/ METAL pipe as required.
8.3.1 | Upto 120 sq. mm | Metre | 37 | 1
8.3.2 | Above 120 sq. mm and upto 400 sq. mm | Metre | 65 | 1
8.4 | Laying of one number PVC insulated and PVC sheathed / XLPE power cable of 11 KV grade of following size in the existing masonry open duct as required.
8.4.1 | Upto 120 sq. mm | Metre | 31 | 1
8.4.2 | Above 120 sq. mm and upto 400 sq. mm | Metre | 56 | 1
8.5 | Laying of one number XLPE power cable of 33 KV grade of following size direct in ground including excavation, sand cushioning, protective covering and refilling the trench etc as required.
8.5.1 | Upto 120 sq. mm | Metre | 275 | 1
8.5.2 | Above 120 sq. mm and upto 400 sq. mm | Metre | 301 | 1
8.6 | Laying of one number additional XLPE power cable of 33 KV grade of following size direct in ground in the same trench in one tier horizontal formation including excavation, sand cushioning, protective covering and refilling the trench etc as required.
8.6.1 | Upto 120 sq. mm | Metre | 189 | 1
8.6.2 | Above 120 sq. mm and upto 400 sq. mm | Metre | 214 | 1
8.7 | Laying of one number XLPE power cable of 33 KV grade of following size in the existing RCC/ HUME/ METAL pipe as required.
8.7.1 | Upto 120 sq. mm | Metre | 40 | 1
8.7.2 | Above 120 sq. mm and upto 400 sq. mm | Metre | 68 | 1
8.8 | Laying of one number XLPE power cable of 33 KV grade of following size in the existing masonry open duct as required.
8.8.1 | Upto 120 sq. mm | Metre | 33 | 1
8.8.2 | Above 120 sq. mm and upto 400 sq. mm | Metre | 58 | 1
9 | MV CABLE JOINTING & END TERMINATION
9.1 | Supplying and making end termination with brass compression gland and aluminium lugs for following size of PVC insulated and PVC sheathed / XLPE aluminium conductor cable of 1.1 KV grade as required.
9.1.1 | 2 X 6 sq. mm (19mm) | No | 157 | 1
9.1.2 | 2 X 10 sq. mm (19mm) | No | 158 | 1
9.1.3 | 2 X 16 sq. mm (22mm) | No | 170 | 1
9.1.4 | 2 X 25 sq. mm (22mm) | No | 171 | 1
9.1.5 | 2 X 35 sq. mm (25mm) | No | 222 | 1
9.1.6 | 2 X 50 sq. mm (28mm) | No | 276 | 1
9.1.7 | 3 X 10 sq. mm (22mm) | No | 171 | 1
9.1.8 | 3 X 16 sq. mm (25mm) | No | 202 | 1
9.1.9 | 3 X 25 sq. mm (25mm) | No | 205 | 1
9.1.10 | 3 X 35 sq. mm (28mm) | No | 276 | 1
9.1.11 | 3 X 50 sq. mm (32mm) | No | 286 | 1
9.1.12 | 3 X 70 sq. mm (35mm) | No | 361 | 1
9.1.13 | 3 X 95 sq. mm (38mm) | No | 431 | 1
9.1.14 | 3 X 120 sq. mm (45mm) | No | 489 | 1
9.1.15 | 3 X 150 sq. mm (50mm) | No | 580 | 1
9.1.16 | 3 X 185 sq. mm (57mm) | No | 792 | 1
9.1.17 | 3 X 225 sq. mm (62mm) | No | 947 | 1
9.1.18 | 3 X 240 sq. mm (62mm) | No | 973 | 1
9.1.19 | 3 X 300 sq. mm (70mm) | No | 1084 | 1
9.1.20 | 3½ X 25 sq. mm (28mm) | No | 257 | 1
9.1.21 | 3½ X 35 sq. mm (32mm) | No | 282 | 1
9.1.22 | 3½ X 50 sq. mm (35mm) | No | 354 | 1
9.1.23 | 3½ X 70 sq. mm (38mm) | No | 394 | 1
9.1.24 | 3½ X 95 sq. mm (45mm) | No | 482 | 1
9.1.25 | 3½ X 120 sq. mm (45mm) | No | 500 | 1
9.1.26 | 3½ X 150 sq. mm (50mm) | No | 592 | 1
9.1.27 | 3½ X 185 sq. mm (57mm) | No | 804 | 1
9.1.28 | 3½ X 225 sq. mm (62mm) | No | 964 | 1
9.1.29 | 3½ X 240 sq. mm (62mm) | No | 989 | 1
9.1.30 | 3½ X 300 sq. mm (70mm) | No | 1106 | 1
9.1.31 | 3½ X 400 sq. mm (82mm) | No | 1389 | 1
9.1.32 | 4 X 10 sq. mm (25mm) | No | 203 | 1
9.1.33 | 4 X 16 sq. mm (28mm) | No | 255 | 1
9.1.34 | 4 X 25 sq. mm (28mm) | No | 258 | 1
9.1.35 | 4 X 35 sq. mm (32mm) | No | 283 | 1
9.1.36 | 4 X 50 sq. mm (35mm) | No | 358 | 1
9.2 | Supplying and making outdoor end termination with cast resin compound including aluminium lugs and other jointing materials for following size of PVC insulated and PVC sheathed / XLPE aluminium conductor cable of 1.1 KV grade as required.
9.2.1 | 2 X 16 sq. mm | No | 617 | 1
9.2.2 | 2 X 25 sq. mm | No | 663 | 1
9.2.3 | 2 X 35 sq. mm | No | 663 | 1
9.2.4 | 2 X 50 sq. mm | No | 663 | 1
9.2.5 | 3 X 16 sq. mm | No | 663 | 1
9.2.6 | 3 X 25 sq. mm | No | 663 | 1
9.2.7 | 3 X 35 sq. mm | No | 663 | 1
9.2.8 | 3 X 50 sq. mm | No | 706 | 1
9.2.9 | 3 X 70 sq. mm | No | 706 | 1
9.2.10 | 3 X 95 sq. mm | No | 846 | 1
9.2.11 | 3 X 120 sq. mm | No | 846 | 1
9.2.12 | 3 X 150 sq. mm | No | 846 | 1
9.2.13 | 3 X 185 sq. mm | No | 1120 | 1
9.2.14 | 3 X 225 sq. mm | No | 1120 | 1
9.2.15 | 3 X 240 sq. mm | No | 1290 | 1
9.2.16 | 3 X 300 sq. mm | No | 1290 | 1
9.2.17 | 3½ X 25 sq. mm | No | 663 | 1
9.2.18 | 3½ X 35 sq. mm | No | 706 | 1
9.2.19 | 3½ X 50 sq. mm | No | 706 | 1
9.2.20 | 3½ X 70 sq. mm | No | 771 | 1
9.2.21 | 3½ X 95 sq. mm | No | 846 | 1
9.2.22 | 3½ X 120 sq. mm | No | 846 | 1
9.2.23 | 3½ X 150 sq. mm | No | 1120 | 1
9.2.24 | 3½ X 185 sq. mm | No | 1120 | 1
9.2.25 | 3½ X 225 sq. mm | No | 1290 | 1
9.2.26 | 3½ X 240 sq. mm | No | 1290 | 1
9.2.27 | 3½ X 300 sq. mm | No | 1449 | 1
9.2.28 | 3½ X 400 sq. mm | No | 1649 | 1
9.2.29 | 4 X 16 sq. mm | No | 663 | 1
9.2.30 | 4 X 25 sq. mm | No | 663 | 1
9.2.31 | 4 X 35 sq. mm | No | 706 | 1
9.2.32 | 4 X 50 sq. mm | No | 706 | 1
9.3 | Supplying and making straight through joint with cast resin compound including ferrules and other jointing materials for following size of PVC insulated and PVC sheathed / XLPE aluminium conductor cable of 1.1 KV grade as required.
9.3.1 | 2 X 16 sq. mm | No | 1245 | 1
9.3.2 | 2 X 25 sq. mm | No | 1245 | 1
9.3.3 | 2 X 35 sq. mm | No | 1245 | 1
9.3.4 | 2 X 50 sq. mm | No | 1415 | 1
9.3.5 | 3 X 16 sq. mm | No | 1415 | 1
9.3.6 | 3 X 25 sq. mm | No | 1245 | 1
9.3.7 | 3 X 35 sq. mm | No | 1245 | 1
9.3.8 | 3 X 50 sq. mm | No | 1415 | 1
9.3.9 | 3 X 70 sq. mm | No | 1647 | 1
9.3.10 | 3 X 95 sq. mm | No | 1760 | 1
9.3.11 | 3 X 120 sq. mm | No | 1969 | 1
9.3.12 | 3 X 150 sq. mm | No | 1969 | 1
9.3.13 | 3 X 185 sq. mm | No | 2331 | 1
9.3.14 | 3 X 225 sq. mm | No | 2632 | 1
9.3.15 | 3 X 240 sq. mm | No | 2632 | 1
9.3.16 | 3 X 300 sq. mm | No | 3393 | 1
9.3.17 | 3½ X 25 sq. mm | No | 1415 | 1
9.3.18 | 3½ X 35 sq. mm | No | 1415 | 1
9.3.19 | 3½ X 50 sq. mm | No | 1647 | 1
9.3.20 | 3½ X 70 sq. mm | No | 1661 | 1
9.3.21 | 3½ X 95 sq. mm | No | 1969 | 1
9.3.22 | 3½ X 120 sq. mm | No | 2331 | 1
9.3.23 | 3½ X 150 sq. mm | No | 2331 | 1
9.3.24 | 3½ X 185 sq. mm | No | 2632 | 1
9.3.25 | 3½ X 225 sq. mm | No | 2678 | 1
9.3.26 | 3½ X 240 sq. mm | No | 3233 | 1
9.3.27 | 3½ X 300 sq. mm | No | 3971 | 1
9.3.28 | 3½ X 400 sq. mm | No | 2349 | 1
9.3.29 | 4 X 16 sq. mm | No | 1245 | 1
9.3.30 | 4 X 25 sq. mm | No | 1415 | 1
9.3.31 | 4 X 35 sq. mm | No | 1415 | 1
9.3.32 | 4 X 50 sq. mm | No | 1647 | 1
9.4 | Supplying and making straight through joint with heat shrinkable kit including ferrules and other jointing materials for following size of PVC insulated and PVC sheathed / XLPE aluminium conductor cable of 1.1 KV grade as required.
9.4.1 | 2 X 16 sq. mm | No | 1245 | 1
9.4.2 | 2 X 25 sq. mm | No | 1245 | 1
9.4.3 | 2 X 35 sq. mm | No | 1245 | 1
9.4.4 | 2 X 50 sq. mm | No | 1415 | 1
9.4.5 | 3 X 16 sq. mm | No | 1245 | 1
9.4.6 | 3 X 25 sq. mm | No | 1245 | 1
9.4.7 | 3 X 35 sq. mm | No | 1415 | 1
9.4.8 | 3 X 50 sq. mm | No | 1415 | 1
9.4.9 | 3 X 70 sq. mm | No | 1685 | 1
9.4.10 | 3 X 95 sq. mm | No | 1969 | 1
9.4.11 | 3 X 120 sq. mm | No | 1969 | 1
9.4.12 | 3 X 150 sq. mm | No | 1969 | 1
9.4.13 | 3 X 185 sq. mm | No | 2331 | 1
9.4.14 | 3 X 225 sq. mm | No | 2632 | 1
9.4.15 | 3 X 240 sq. mm | No | 2678 | 1
9.4.16 | 3 X 300 sq. mm | No | 3393 | 1
9.4.17 | 3½ X 25 sq. mm | No | 1415 | 1
9.4.18 | 3½ X 35 sq. mm | No | 1415 | 1
9.4.19 | 3½ X 50 sq. mm | No | 1647 | 1
9.4.20 | 3½ X 70 sq. mm | No | 1685 | 1
9.4.21 | 3½ X 95 sq. mm | No | 1969 | 1
9.4.22 | 3½ X 120 sq. mm | No | 2331 | 1
9.4.23 | 3½ X 150 sq. mm | No | 2331 | 1
9.4.24 | 3½ X 185 sq. mm | No | 2632 | 1
9.4.25 | 3½ X 225 sq. mm | No | 2632 | 1
9.4.26 | 3½ X 240 sq. mm | No | 2678 | 1
9.4.27 | 3½ X 300 sq. mm | No | 3393 | 1
9.4.28 | 3½ X 400 sq. mm | No | 4788 | 1
9.4.29 | 4 X 16 sq. mm | No | 1245 | 1
9.4.30 | 4 X 25 sq. mm | No | 1415 | 1
9.4.31 | 4 X 35 sq. mm | No | 1415 | 1
9.4.32 | 4 X 50 sq. mm | No | 1647 | 1
10 | HV CABLE JOINTING & END TERMINATION
11 KV CABLE GOINTING
10.1 | Supplying and making indoor cable end jointing with cast resin compound, including lugs and other jointing materials, for following size of 3 core, XLPE aluminium conductor cable of 11 KV grade as required :
10.1.1 | 70 sq. mm | No | 1078 | 1
10.1.2 | 120 sq. mm | No | 1359 | 1
10.1.3 | 240 sq. mm | No | 1826 | 1
10.1.4 | 300 sq. mm | No | 1859 | 1
10.2 | Supplying and making outdoor cable end jointing with cast resin compound, including lugs and other jointing materials, for following size of 3 core, XLPE aluminium conductor cable of 11 KV grade as required :
10.2.1 | 70 sq. mm | No | 2554 | 1
10.2.2 | 120 sq. mm | No | 2863 | 1
10.2.3 | 240 sq. mm | No | 3330 | 1
10.2.4 | 300 sq. mm | No | 3330 | 1
10.3 | Supplying and making straight through cable jointing with cast resin compound, including ferrule and other jointing materials, for following size of 3 core, XLPE aluminium conductor cable of 11 KV grade as required :
10.3.1 | 70 sq. mm | No | 2385 | 1
10.3.2 | 120 sq. mm | No | 2720 | 1
10.3.3 | 240 sq. mm | No | 4054 | 1
10.3.4 | 300 sq. mm | No | 4631 | 1
10.4 | supplying and making indoor cable end termination with heat shrinkable jointing kit complete with all accessories including lugs suitable for following size of 3 core, XLPE aluminium conductor cable of 11 KV grade as required :
10.4.1 | 70 sq. mm | No | 4667 | 1
10.4.2 | 120 sq. mm | No | 4948 | 1
10.4.3 | 240 sq. mm | No | 6457 | 1
10.4.4 | 300 sq. mm | No | 6457 | 1
10.5 | Supplying and making outdoor cable end termination with heat shrinkable jointing kit complete with all accessories including lugs suitable for following size of 3 core, XLPE aluminium conductor cable of 11 KV grade as required :
10.5.1 | 70 sq. mm | No | 7984 | 1
10.5.2 | 120 sq. mm | No | 8265 | 1
10.5.3 | 240 sq. mm | No | 9464 | 1
10.5.4 | 300 sq. mm | No | 9464 | 1
10.6 | Supplying and making straight through cable jointing with heat shrinkable jointing kit complete with all accessories including ferrules suitable for following size of 3 core, XLPE aluminium conductor cable of 11 KV grade as required :
10.6.1 | 70 sq. mm | No | 9250 | 1
10.6.2 | 120 sq. mm | No | 9955 | 1
10.6.3 | 240 sq. mm | No | 10640 | 1
10.6.4 | 300 sq. mm | No | 10640 | 1
33 KV CABLE GOINTING
10.7 | Supplying and making indoor cable end termination with heat shrinkable jointing kit complete with all accessories including lugs suitable for following size of 3 core, XLPE aluminium conductor cable of 33 KV grade as required :
10.7.1 | 70 sq. mm | No | 10369 | 1
10.7.2 | 120 sq. mm | No | 14283 | 1
10.7.3 | 240 sq. mm | No | 15518 | 1
10.8 | Supplying and making outdoor cable end termination with heat shrinkable jointing kit complete with all accessories including lugs suitable for following size of 3 core, XLPE aluminium conductor cable of 33 KV grade as required :
10.8.1 | 70 sq. mm | No | 15479 | 1
10.8.2 | 120 sq. mm | No | 18777 | 1
10.8.3 | 240 sq. mm | No | 21224 | 1
10.9 | Supplying and making straight through cable jointing with heat shrinkable jointing kit complete with all accessories including ferrules suitable for following size of 3 core, XLPE aluminium conductor cable of 33 KV grade as required :
10.9.1 | 70 sq. mm | No | 24311 | 1
10.9.2 | 120 sq. mm | No | 30911 | 1
10.9.3 | 240 sq. mm | No | 43180 | 1
11 | POLE ERECTION
11.1 | Erection of RCC/ PCC pole of following length in brick ballast and ramming the foundation, finishing with 150mm thick cement concrete (1:3:6) layer on top with including excavation and refilling etc as required.
11.1.1 | Above 4.5 metre and upto 6.5 metre | No | 2878 | 1
11.1.2 | Above 6.5 metre and upto 8.0 metre | No | 3200 | 1
11.1.3 | Above 8.0 metre and upto 11.0 metre | No | 3826 | 1
11.1.4 | Above 11.00 metre and upto 13.00 metre | No | 4209 | 1
11.2 | Erection of RCC/ PCC pole strut in brick ballast and ramming the foundation including excavation and refilling and secured with holding clamps, bolts, nuts, etc. as required. | No | 4891 | 1
11.3 | Erection of metallic pole of following length in cement concrete 1:3:6 (1 cement : 3 coarse sand : 6 graded stone aggregate 40 mm nominal size) foundation including excavation and refilling etc. as required.
11.3.1 | Above 4.5 metre and upto 6.5 metre | No | 2760 | 1
11.3.2 | Above 6.5 metre and upto 8.0 metre | No | 3322 | 1
11.3.3 | Above 8.0 metre and upto 10.0 metre | No | 3930 | 1
11.3.4 | Above 10.00 metre and upto 12.00 metre | No | 4593 | 1
11.4 | Erection of steel tubular or rail pole strut in cement concrete 1:3:6 (1 cement : 3 coarse sand : 6 graded stone aggregate 40 mm nominal size ) foundation including excavation and refilling and secured with holding clamps, bolts, nuts, etc. as required. | No | 4688 | 1
11.5 | Providing and making steel pole collar with cement concrete (1 cement : 3 coarse sand : 6 stone aggregate 20mm) of specified size and shape including form work, plastering if required, curing etc as required. (volume of pole/ pipe not to be deducted) | cum | 4693 | 1
11.6 | Supplying and embedding following dia G.I. pipe (medium class) in pole collar/ foundation (during casting) for cable entry including bending the pipe to the required shape complete as required.
11.6.1 | 32 mm dia | metre | 243 | 1
11.6.2 | 40 mm dia | metre | 276 | 1
12 | MV OVER HEAD LINE WORK
12.1 | Supplying and erection of stay set complete (galvanised) with 19/20 mm dia X 1.8 metres long stay rod, anchor plate of size 45 cm X 45 cm X 7.5 mm, thimble, stay clamps, turn buckle ( 20 mm X 60 cm ), 7/ 4.00 mm dia G.I. stay wire and strain insulator etc in cement concrete 1:3:6 (1 cement : 3 coarse sand : 6 graded stone aggregate 40 mm nominal size ) foundation including excavation and refilling etc. as required. | No | 3770 | 1
12.2 | Supplying and erection of stay set complete (galvanised) with 19/20 mm dia X 1.8 metres long stay rod, anchor plate of size 45 cm X 45 cm X 7.5 mm, thimble, stay clamps, turn buckle ( 20 mm X 60 cm ), 7/ 3.15 mm dia G.I. stay wire and strain insulator etc in cement concrete 1:3:6 (1 cement : 3 coarse sand : 6 graded stone aggregate 40 mm nominal size ) foundation including excavation and refilling etc. as required. | No | 3624 | 1
12.3 | Supplying and erection of stay set complete (galvanised) with 19/20 mm dia X 1.8 metres long stay rod, anchor plate of size 45 cm X 45 cm X 7.5 mm, thimble, stay clamps, bow tightener, 7/ 4.00 mm dia G.I. stay wire and strain insulator etc in cement concrete 1:3:6 (1 cement : 3 coarse sand : 6 graded stone aggregate 40 mm nominal size ) foundation including excavation and refilling etc. as required. | No | 3563 | 1
12.4 | Supplying and erection of stay set complete (galvanised) with 19/20 mm dia X 1.8 metres long stay rod, anchor plate of size 45 cm X 45 cm X 7.5 mm, thimble, stay clamps, bow tightener, 7/ 3.15 mm dia G.I. stay wire and strain insulator etc in cement concrete 1:3:6 (1 cement : 3 coarse sand : 6 graded stone aggregate 40 mm nominal size ) foundation including excavation and refilling etc. as required. | No | 3411 | 1
12.5 | Supplying and erection of bow stay set complete (galvanised) with 19/20 mm dia X 1.8 metres long stay rod, anchor plate of size 45 cm X 45 cm X 7.5 mm, thimble, stay clamps, turn buckle ( 20 mm X 60 cm ), 7/ 4.00 mm dia G.I. stay wire and strain insulator etc in cement concrete 1:3:6 (1 cement : 3 coarse sand : 6 graded stone aggregate 40 mm nominal size ) foundation including excavation and refilling and also with 0.6 m long brace of size 50 mm X 50 mm X 6 mm angle iron with 50 mm dia pulley fixed at one end of the brace as required. | No | 4097 | 1
12.6 | Supplying and erection of bow stay set complete (galvanised) with 19/20 mm dia X 1.8 metres long stay rod, anchor plate of size 45 cm X 45 cm X 7.5 mm, thimble, stay clamps, turn buckle ( 20 mm X 60 cm ), 7/ 3.15 mm dia G.I. stay wire and strain insulator etc in cement concrete 1:3:6 (1 cement : 3 coarse sand : 6 graded stone aggregate 40 mm nominal size ) foundation including excavation and refilling and also with 0.6 m long brace of size 50 mm X 50 mm X 6 mm angle iron with 50 mm dia pulley fixed at one end of the brace as required. | No | 3946 | 1
12.7 | Supplying and erection of bow stay set complete (galvanised) with 19/20 mm dia X 1.8 metres long stay rod, anchor plate of size 45 cm X 45 cm X 7.5 mm, thimble, stay clamps, bow tightener), 7/ 4.00 mm dia G.I. stay wire and strain insulator etc in cement concrete 1:3:6 (1 cement : 3 coarse sand : 6 graded stone aggregate 40 mm nominal size ) foundation including excavation and refilling and also with 0.6 m long brace of size 50 mm X 50 mm X 6 mm angle iron with 50 mm dia pulley fixed at one end of the brace as required. | No | 3890 | 1
12.8 | Supplying and erection of bow stay set complete (galvanised) with 19/20 mm dia X 1.8 metres long stay rod, anchor plate of size 45 cm X 45 cm X 7.5 mm, thimble, stay clamps, bow tightener), 7/ 3.15mm dia G.I. stay wire and strain insulator etc in cement concrete 1:3:6 (1 cement : 3 coarse sand : 6 graded stone aggregate 40 mm nominal size ) foundation including excavation and refilling and also with 0.6 m long brace of size 50 mm X 50 mm X 6 mm angle iron with 50 mm dia pulley fixed at one end of the brace as required. | No | 3739 | 1
12.9 | Erection of stay set complete (galvanised) in cement concrete 1:3:6 (1 cement : 3 coarse sand : 6 graded stone aggregate 40 mm nominal size ) foundation including excavation and refilling etc. as required. | No | 2381 | 1
12.10 | Supplying of channel iron 75 mm X 40 mm X 6 mm (7.14 kg per metre) cross arm for 2 wire over head line complete with clamps, bolts, nuts and washer etc including drilling of holes for insulator pins etc (as per drawing) and painting with primer and finished paint as required . | Set | 437 | 1
12.11 | Supplying of channel iron 75 mm X 40 mm X 6 mm (7.14 kg per metre) cross arm for 4 wire over head line complete with clamps, bolts, nuts and washer etc including drilling of holes for insulator pins etc (as per drawing) and painting with primer and finished paint as required . | Set | 728 | 1
12.12 | Erection of angle iron/ channel iron cross arm on wood/ RCC/ PCC/ steel tubular/ rail pole etc. as required. | set | 150 | 1
12.13 | Supplying and erection of galvanised 'D' iron clamps complete with shackle insulator (75 mm X 90 mm),G. I. bolts, nuts and washers, coach screws etc. as required. | Set | 204 | 1
12.14 | Supplying and erection of galvanised 'D' iron clamps complete with shackle insulator (100 mm X 110 mm), G.I. bolts, nuts and washers, coach screws etc. as required. | Set | 235 | 1
12.15 | Erection of galvanised 'D' iron clamps and insulator on pole as required. | Set | 37 | 1
12.16 | Supplying and erection of 75 mm X 90 mm shackle insulator with G. I. Bolt, nuts and straps etc. as required . | Set | 146 | 1
12.17 | Supplying and erection of 100 mm X 110 mm shackle insulator with G. I. Bolt, nuts and straps etc. as required . | Set | 177 | 1
12.18 | Supplying and erection of 100 mm X 65 mm pin insulator complete with G. I. Spindle and nuts etc. as required . | Set | 81 | 1
12.19 | Supplying and erection of 100 mm X 80 mm pin insulator complete with G. I. Spindle and nuts etc. as required . | Set | 83 | 1
12.20 | Erection of LV/MV shackle/pin insulator etc. as required. | Set | 41 | 1
12.21 | Erection of ACSR conductor of 7/2.11 mm to 7/3.00 mm diameter including binding etc. as required. | Kg | 99 | 1
12.22 | Erection of ACSR conductor of 7/3.35 mm to 7/4.00 diameter and above including binding etc. as required. | Kg | 130 | 1
12.23 | Erection of all aluminium conductor of 7/1.96 mm to 7/3.10 mm diameter including binding etc. as required. | Kg | 130 | 1
12.24 | Erection of all aluminium conductor of 7/3.40 mm to 7/4.00 mm diameter and above including binding etc. as required. | Kg | 100 | 1
12.25 | Erection of G.I. Wire No. 8 SWG including binding etc. as required. | Kg | 20 | 1
12.26 | Erection of hexagonal type guard as required. | No | 107 | 1
12.27 | Erection of ring type guard as required. | No | 36 | 1
12.28 | Erection of cradle guard as required. | No | 71 | 1
12.29 | Supplying and erection of 15 A aerial fuse complete as required. | No | 73 | 1
12.30 | Supplying and erection of 30 A aerial fuse complete as required. | No | 84 | 1
12.31 | Erection of aerial fuse as required. | No | 54 | 1
12.32 | Supplying and fixing MV horn gap lightning arrestor as required. | No | 197 | 1
12.33 | Fixing of MV lightning arrestor as required. | No | 82 | 1
12.34 | Supplying and fixing of 32 mm dia X 2.00 metres long G.I. pipe (medium class) bracket for mounting of fluorescent / HPMV / HPSV street light fitting on pole including bending the pipe to the required shape, 2 nos 40 mm X 3 mm flat iron clamps with nuts, bolts and washer, painting the flat iron with primer and finish paint etc. as required. | No | 733 | 1
12.35 | Providing and fixing 50 mm dia X 3.2 metres G.I. pipe (including accessories) complete with 50 mm X 50 mm X 6 mm angle iron bracket on wall and 75 mm X 90 mm shackle insulator with straps for house service connection including painting the angle and flat iron with primer and finish paint etc. as required. | No | 1727 | 1
12.36 | Providing and fixing 50 mm dia X 5.6 metres G.I. pipe (including accessories) complete with 50 mm X 50 mm X 6 mm angle iron cross arm and 40 mm X 3mm M.S. flat iron clamps bends for guard wire, 75 mm X 90 mm shackle insulator and straps, 7/ 3.15 mm G.I. wire stay set for house service connection including painting the angle and flat iron with primer and finish paint etc. as required. | No | 2593 | 1
12.37 | Supplying and fixing of light class G.I. pipe of 50 mm dia. (nominal) 3 metres length along the pole for protection of under ground cable as required. | No | 1217 | 1
12.38 | Supplying and fixing of light class G.I. pipe of 80 mm dia. (nominal) 3 metres length along the pole for protection of under ground cable as required. | No | 1720 | 1
12.39 | Supplying and fixing of light class G.I. pipe of 100 mm dia. (nominal) 3 metres length along the pole for protection of under ground cable as required. | No | 2256 | 1
12.40 | Dismantling of over head lines comprising of copper/ aluminium over head conductor, G.I. wire, cross arms, insulators etc. as required. | Kg | 43 | 1
12.41 | Dismantling of pole/ street light standard/ strut embedded in brick ballast foundation etc. as required. | No | 975 | 1
12.42 | Dismantling of pole/ street light standard/ strut embedded in cement concrete foundation etc. as required. | No | 1295 | 1
13 | HV OVER HEAD LINE WORK
11 KV VER HEAD LINE
13.1 | Supplying and erection of galvanised stay set for 11 KV over head lines complete with 19/ 20 mm dia X 1.8 metres long stay rod, anchor plate of size 45 cm X 45 cm X 7.5 mm thick, thimble, stay clamps, turn buckle ( 20 mm X 600 mm ), 7/ 4.00 mm dia G.I. stay wire and 11 KV strain insulator etc in cement concrete 1:3:6 (1 cement : 3 coarse sand : 6 graded stone aggregate 40 mm nominal size ) foundation including excavation and refilling etc. as required. | Set | 3808 | 1
13.2 | Supplying of channel iron 75 mm X 40 mm X 6 mm (7.14 kg per metre) pole top bracket/ cross arm for single 11 KV over head line conductor complete with 50 mm X 6mm flat iron clamp, bolts, nuts and washers including drilling holes for insulator pins, bolts and nuts etc and painting with primer and finish paint as required. | No | 323 | 1
13.3 | Supplying of 50 mm X 8 mm M.S. flat iron pole top bracket/ cross arm for single 11/22/33 KV over head line conductor complete with fixing clamps, bolts, nuts and washers drilling holes for insulator pins, bolts and nuts etc and painting with primer and finish paint as required. | No | 368 | 1
13.4 | Supplying of channel iron 75 mm X 40 mm X 6 mm (7.14 kg per metre) cross arm for two 11 KV over head line conductors complete with 50 mm X 50 mm X 6 mm (angle iron bracket welded to the channel iron and complete with 50 mm X 6mm M.S. flat iron clamps, bolts and nuts including drilling holes for insulator pins, bolts, nuts and washers etc (as per drawing) and painting with primer and finish paint as required. | No | 1358 | 1
13.5 | Supplying of channel iron 75 mm X 40 mm X 6 mm (7.14 kg per metre) V shape cross arm for two 11 KV over head line conductors complete with 50 mm X 6mm M.S. flat iron clamps, bolts and nuts including drilling holes for insulator pins, bolts, nuts and washers etc (as per drawing) and painting with primer and finish paint as required. | No | 1163 | 1
13.6 | Erection of pole top/ straight two wire/ V shape two wire, angle iron/ channel iron, cross arm on steel tubular/ rail/ PCC pole for 11/22/33 KV as required. | Set | 272 | 1
13.7 | Supplying of two lengths of channel iron 75 mm X 40 mm X 6 mm (7.14 kg per metre) double pole cross arm for three wire 11KV over head line conductors complete with through bolts and nuts for clamping to the poles, 50 mm X 6 mm M.S. flats welded on one side to the channel iron and with bolts and nuts on the other side for tying the cross arms together, including drilling holes for insulator pins/ fittings, bolts, nuts and washers etc (as per drawing) and painting with primer and finish paint as required. | Set | 2925 | 1
13.8 | Supplying and erection of a set of cross bracing frame work for 11 KV over head line double pole structure having four members fabricated out of 50 mm X 50 mm X 6 mm angle iron to form a rectangle of minimum size 1400 mm width X 2500 mm height , complete with 50 mm X 6mm M.S. flat iron clamps, bolts and nuts including drilling holes for insulator pins, bolts and nuts etc (as per drawing) and painting with primer and finish paint as required. | Set | 4230 | 1
13.9 | Erection of double pole 3 wire cross arm for 11KV/ 22KV/ 33 KV over head lines as required. | No | 624 | 1
13.10 | Supplying and erection of 11 KV pin insulator complete with large steel head G.I. pin, nuts, washers etc. as required. | Set | 225 | 1
13.11 | Supplying and erection of 11 KV disc insulator for 11 KV over head lines with galvanised insulator fittings, ball and socket type and complete with galvanised strain clamps, bolts, nuts, washers etc. as required. | Set | 898 | 1
13.12 | Erection of disc/ pin insulator for 11 KV over head lines as required. | Set | 82 | 1
13.13 | Supplying and erection of three piece nonlinear resistor type lightning arrestor suitable for 3 wire, 11 KV overhead lines with rated voltage 9 KV (rms) with a nominal discharge current rating of 5 KA and complete with galvanised clamping arrangement, G.I. bolts, nuts, washers etc. as required. | Set | 2325 | 1
33 KV VER HEAD LINE
13.14 | Supplying and erection of galvanised stay set for 33 KV over head lines complete with 19/ 20 mm dia X 1.8 metres long stay rod, anchor plate of size 45 cm X 45 cm X 7.5 mm thick, thimble, stay clamps, turn buckle ( 20 mm X 600 mm ), 7/ 4.00 mm dia G.I. stay wire and 33 KV strain insulator etc in cement concrete 1:3:6 (1 cement : 3 coarse sand : 6 graded stone aggregate 40 mm nominal size ) foundation including excavation and refilling etc. as required. | Set | 3821 | 1
13.15 | Supplying of channel iron 75 mm X 40 mm X 6 mm (7.14 kg per metre) pole top bracket/ cross arm for single 33 KV over head line conductor complete with 50 mm X 6mm flat iron clamps, bolts and nuts including drilling holes for insulator pins, bolts, nuts, washers etc and painting with primer and finish paint as required. | No | 339 | 1
13.16 | Supplying of channel iron 75 mm X 40 mm X 6 mm (7.14 kg per metre) cross arm for two 33 KV over head line conductors complete with 50 mm X 50 mm X 6 mm angle iron bracket welded to the channel iron and complete with 50 mm X 6mm M.S. flat iron clamps, bolts and nuts including drilling holes for insulator pins, bolts, nuts, washers etc and painting with primer and finish paint as required. | No | 1670 | 1
13.17 | Supplying of channel iron 75 mm X 40 mm X 6 mm (7.14 kg per metre) V shape cross arm for two 33 KV over head line conductors complete with 50 mm X 6mm M.S. flat iron clamps, bolts and nuts including drilling holes for insulator pins, bolts and nuts etc and painting with primer and finish paint as required. | No | 1307 | 1
13.18 | Supplying of channel iron 100 mm X 50 mm X 6 mm (9.56 kg per metre), pole top bracket/ cross arm for single 33 KV over head line conductor complete with 50 mm X 6 mm M.S. flat iron clamps, bolts and nuts including drilling holes for insulator pins, bolts and nuts etc and painting with primer and finish paint as required. | No | 416 | 1
13.19 | Supplying of channel iron 100 mm X 50 mm X 6 mm (9.56 kg per metre) cross arm for two wire 33 KV over head line conductors complete with 50 mm X 50 mm X 6 mm angle iron bracket welded to the channel iron and complete with 50 mm X 6mm M.S. flat iron clamps, bolts and nuts including drilling holes for insulator pins/ fittings, bolts, nuts, washers etc and painting with primer and finish paint as required . | No | 2060 | 1
13.20 | Supplying of channel iron 100 mm X 50 mm X 6 mm (9.56 kg per metre) V shape cross arm for two 33 KV over head line conductors complete with 50 mm X 6mm M.S. flat iron clamps, bolts and nuts including drilling holes for insulator pins, bolts, nuts, washers etc and painting with primer and finish paint as required . | No | 1611 | 1
13.21 | Supplying of two lengths of channel iron 100 mm X 50 mm X 6 mm (9.56 kg per metre) double pole cross arm for three wire 33 KV over head line conductors complete with through bolts and nuts for clamping to the poles, 50 mm X 6 mm M.S. flats welded on one side to the channel iron and with bolts and nuts on the other side for tying the cross arms together, including drilling holes for insulator pins/ fittings, bolts, nuts, washers etc and painting with primer and finish paint as required . | Set | 4013 | 1
13.22 | Supplying and erection of a set of cross bracing frame work for 33 KV over head line double pole structure having four members fabricated out of 65 mm X 65 mm X 6 mm angle iron to form a rectangle of minimum size 2400 mm width X 2800 mm height complete with 50 mm X 6mm M.S. flat iron clamps, bolts and nuts including drilling holes for insulator pins, bolts, nuts, washers etc and painting with primer and finish paint as required . | Set | 6027 | 1
13.23 | Supplying and erection of 33 KV pin insulator complete with large steel head G.I. pin, nuts, washers etc. as required. | Set | 728 | 1
13.24 | Supplying and erection of a set of three 11 KV disc insulator for 33 KV over head lines with galvanised insulator fittings, ball and socket type and complete with galvanised strain clamps, bolts, nuts, washers etc. as required. | Set | 2635 | 1
13.25 | Supplying and erection of single piece nonlinear resistor type lightning arrestor suitable for 3 wire, 33 KV overhead lines with rated voltage 30 KV (rms) with a nominal discharge current rating of 10 KA (station class) and complete with galvanised clamping arrangement, G.I. bolts, nuts, washers etc. as required. | Set | 18575 | 1
14 | CIVIL ITEMS
14.1 | Excavation for foundation in soft soil including dressing of sides and ramming of bottoms, lift upto 1.5 m including getting out the excavated soil and disposal of surplus excavated soil as directed, within a lead of 50 metres. | cum | 192 | 1
14.2 | Excavation for cable trenches of depth upto 1.2 m in soft soil including getting out the excavated soil and disposal of surplus excavated soil as directed within a lead of 50 metres. | cum | 194 | 1
14.3 | Filling available excavated earth (excluding rock) in trenches, sides of foundations etc. in layers not exceeding 20cm in depth, consolidating each deposited layer by ramming and watering, lead up to 50 metres. | cum | 124 | 1
14.4 | Excavation for cable trenches in soft soil, depth upto 1.2 m including dressing of sides lift upto 1.5 m, including getting out the excavated soil, refilling with sand and or good soil after laying of cable/ pipe etc in layers of 20 cm, ramming, watering and disposal of surplus excavated soil as directed, within a lead of 50 metres. | cum | 318 | 1
14.5 | Deduct for not consolidation by ramming and watering while re-filling with sand and or good soil in cable/ pipe laying. | cum | 71 | 1
14.6 | Excavation of the cable trenches in hard rock not exceeding 1.5 metres in width, and lift upto 1.5 metres, including getting out the excavated soil and disposal of excavated soil as directed within a lead of 50 metres. | cum | 591 | 1
14.7 | Providing and laying in position cement concrete 1:2:4 (1 cement : 2 coarse sand : 4 graded stone aggregate 20 mm nominal size) in foundation of pump, DG set etc including form work etc as required. | cum | 5207 | 1
14.8 | Providing and laying in position cement concrete 1:3:6 (1 cement : 2 coarse sand : 6 graded stone aggregate 20 mm nominal size) in foundation of pump, DG set etc including form work etc as required. | cum | 4689 | 1
14.9 | Providing and laying in position cement concrete 1:3:6 (1 cement : 2 coarse sand : 6 graded stone aggregate 40 mm nominal size) in foundation of pump, DG set etc including form work etc as required. | cum | 4525 | 1
14.10 | Providing and laying in position reinforced cement concrete 1:2:4 (1 cement : 2 coarse sand : 4 graded stone aggregate 20 mm nominal size) in foundation of pump, DG set etc including form work etc as required (excluding reinforcement). | cum | 5487 | 1
14.11 | Providing brick work (in width 225 mm or more) with F.P.S. bricks of class designation 7.5 in cement mortar 1:4 (1 cement : 4 coarse sand) at all levels. | cum | 4105 | 1
14.12 | Providing 15mm thick cement plaster of mix 1:4 (1 cement : 4 fine sand) at all levels. | sqm | 190 | 1
14.13 | Providing, laying and fixing following dia G.I. pipe (medium class) in ground complete with G.I. fittings including trenching (75 cm deep)and re-filling etc as required
14.13.1 | 50 mm dia | metre | 388 | 1
14.13.2 | 80 mm dia | metre | 592 | 1
14.13.3 | 100 mm dia | metre | 828 | 1
14.13.4 | 150 mm dia | metre | 1265 | 1
14.14 | Providing, laying and fixing following dia RCC pipe NP2 class (light duty) in ground complete with RCC collars, jointing with cement mortar 1:2 (1 cement : 2 fine sand) including trenching (75 cm deep) and refilling etc as required.
14.14.1 | 100 mm dia | metre | 355 | 1
14.14.2 | 150 mm dia | metre | 405 | 1
14.14.3 | 250 mm dia | metre | 478 | 1
14.14.4 | 300 mm dia | metre | 592 | 1
15 | CHAPTER 15 - LIGHTING CONTROLS
15.1 | Supplying, installation, testing and commissioning of Passive Infrared (PIR) technology based occupancy sensor having high performance, non regulating programmable type, suitable for connected load upto 10Amp, for mounting height up to 2.8 mtr and for 5 m diameter coverage area along with necessary fixing arrangements i/c programming at site etc. complete as required. | No | 3193 | 1
15.2 | Supplying, installation, testing and commissioning of Passive Infrared (PIR) technology based occupancy sensor with day light dimming (lighting level shall be regulated as per availability of natural day light in an area along with occupancy detection.) having high performance, regulating programmable type, suitable for connected load upto 10Amp, for mounting height up to 2.8 mtr and for 5 m diameter coverage area along with necessary fixing arrangements i/c programming at site etc. complete as required. | No | 4467 | 1
15.3 | Supplying, installation, testing and commissioning of Microwave technology based occupancy sensor having high performance, non regulating programmable type, suitable for connected load upto 10Amp, for mounting height up to 2.6 mtr and for 5m X 20m coverage area along with necessary fixing arrangements i/c programming at site etc. complete as required. | No | 6100 | 1
15.4 | Supplying, installation, testing and commissioning of Astronomical time switch of following configuration to be mounted in feeder pillars / Lighting DBs for automatic switching On & OFF of street lights at sun set & sun rise or twilight (Auto ON, Auto OFF, Auto modes) with manual override facility with 12/24 hour display format with suitable battery and indication for relay status i/c programming at site complete as required.
15.4.1 | 1 output per phase and suitable for single phase supply | No | 2566 | 1
15.4.2 | 2 output per phase and suitable for single phase supply | No | 5329 | 1
15.4.3 | 3 output(1output per phase) and suitable for three phase supply | No | 6254 | 1
16 | CHAPTER 16 - HVAC (ONLY PLUMBING, DUCTING & AHU)
PLUMBING
INSULATED CHILLED WATER PIPING (resin bonded fiber glass glass insulation)
16.1 | Supplying, laying/ fixing, testing and commissioning of following nominal sizes of chilled water piping inside the building (with necessary clamps, vibration isolators and fittings but excluding valves, strainers, gauges etc.) duly insulated with 80 kg/cum density resin bonded fiber glass pipe section insulation covered with a layer of 120 gm/sqm polythene sheet (vapour barrier) and finally applying 0.63mm aluminium sheet cladding complete with type3, grade 1 roofing feltstrip (as per IS:1322 as amended up to date ) at joints and repairing of damage to building etc. as per specifications and as required. Note : The Pipes of sizes 150mm & below shall be M.S. ‘C’ class as per IS : 1239 and pipes size above 150mm shall be welded black steel pipe heavy class as per IS: 3589, from minimum 6.35mm thick M.S. Sheet for pipes upto 350 mm dia. and from minimum 7mm thick MS sheet for pipes of 400 mm dia and above.
16.1.1 | 400mm dia. (65 mm thick insulation) | metre | 10309 | 1
16.1.2 | 350 mm dia. (65 mm thick insulation) | metre | 7120 | 1
16.1.3 | 300 mm dia. (65 mm thick insulation) | metre | 6354 | 1
16.1.4 | 250mm dia. (50 mm thick insulation) | metre | 5369 | 1
16.1.5 | 200mm dia. (50 mm thick insulation) | metre | 4479 | 1
16.1.6 | 150mm dia. (50mm thick insulation) | metre | 2939 | 1
16.1.7 | 125mm dia. (40mm thick insulation) | metre | 2499 | 1
16.1.8 | 100mm dia. (40mm thick insulation) | metre | 2167 | 1
16.1.9 | 80mm dia. (25mm thick insulation | metre | 1638 | 1
16.1.10 | 65mm dia. (25mm thick insulation) | metre | 1412 | 1
16.1.11 | 50mm dia. (25mm thick insulation) | metre | 1163 | 1
16.1.12 | 40mm dia. (25mm thick insulation) | metre | 986 | 1
16.1.13 | 32 mm dia. (25mm thick insulation) | metre | 869 | 1
16.1.14 | 25 mm dia. (25mm thick insulation) | metre | 777 | 1
INSULATED CHILLED WATER PIPING (Nitrile rubber insulation)
16.2 | Supplying, laying/ fixing, testing and commissioning of following nominal sizes of chilled water piping inside the building (with necessary clamps, vibration isolators and fittings but excluding valves, strainers, gauges etc.) duly insulated with following thick cross link closed cell preformed sections of polyethylene insulation applied by adhesive confirming to standard specifications and finally applying 0.63mm aluminium sheet cladding complete with type3, grade 1 roofing feltstrip (as per IS:1322 as amended up to date ) at joints and repairing of damage to building etc. as per specifications and as required complete in all respect. Note : The Pipes of sizes 150mm & below shall be M.S. ‘C’ class as per IS : 1239 and pipes size above 150mm shall be welded black steel pipe heavy class as per IS: 3589, from minimum 6.35mm thick M.S. Sheet for pipes upto 350 mm dia. and from minimum 7mm thick MS sheet for pipes of 400 mm dia and above.
16.2.1 | 400mm dia. (32 mm thick insulation) | metre | 8662 | 1
16.2.2 | 350mm dia. (32 mm thick insulation) | metre | 5605 | 1
16.2.3 | 300mm dia. (32 mm thick insulation) | metre | 5074 | 1
16.2.4 | 250mm dia. (32 mm thick insulation) | metre | 4390 | 1
16.2.5 | 200mm dia. (32 mm thick insulation) | metre | 3504 | 1
16.2.6 | 150mm dia. (32 mm thick insulation) | metre | 2439 | 1
16.2.7 | 125mm dia. (32 mm thick insulation) | metre | 2142 | 1
16.2.8 | 100mm dia. (32 mm thick insulation) | metre | 1709 | 1
16.2.9 | 80mm dia. (32 mm thick insulation) | metre | 1255 | 1
16.2.10 | 65mm dia. (32 mm thick insulation) | metre | 1030 | 1
16.2.11 | 50mm dia. (32 mm thick insulation) | metre | 881 | 1
16.2.12 | 40mm dia. (32 mm thick insulation) | metre | 702 | 1
16.2.13 | 32 mm dia. (19 mm thick insulation) | metre | 564 | 1
16.2.14 | 25 mm dia. (19 mm thick insulation) | metre | 463 | 1
INSULATED CHILLED WATER PIPING (expanded polystyrene insulation)
16.3 | Supplying, laying/ fixing, testing and commissioning of following nominal sizes of chilled water piping plumbing inside the building (with necessary clamps, vibration isolators and fittings but excluding valves, strainers, gauges etc.) duly insulated with fire retardant quality expanded polystyrene moulded pipe section of density 20 kg/cum after a thick coat of cold setting adhesive (CPRX compound) wrapping with 500g polythene faced hessian and finally applying 0.63mm aluminium sheet cladding complete with type3 , grade 1 roofing feltstrip (as per IS:1322 as amended up to date ) at joints repairing of damage to building etc. as per specifications and as required complete in all respect. Note : The Pipes of sizes 150mm & below shall be M.S. ‘C’ class as per IS : 1239 and pipes size above 150mm shall be welded black steel pipe heavy class as per IS: 3589, from minimum 6.35mm thick M.S. Sheet for pipes upto 350 mm dia. and from minimum 7mm thick MS sheet for pipes of 400 mm dia and above.
16.3.1 | 400mm dia. (75 mm insulation) | metre | 9497 | 1
16.3.2 | 350 mm dia. (75 mm insulation) | metre | 6374 | 1
16.3.3 | 300 mm dia. (75 mm insulation) | metre | 5810 | 1
16.3.4 | 250mm dia. (75 mm insulation) | metre | 4928 | 1
16.3.5 | 200mm dia. (75 mm insulation) | metre | 4120 | 1
16.3.6 | 150mm dia. (50mm insulation) | metre | 2779 | 1
16.3.7 | 125mm dia. (50mm insulation) | metre | 2330 | 1
16.3.8 | 100mm dia. (50mm insulation) | metre | 1981 | 1
16.3.9 | 80mm dia. (50mm insulation | metre | 1555 | 1
16.3.10 | 65mm dia. (50mm insulation) | metre | 1343 | 1
16.3.11 | 50mm dia. (50mm insulation) | metre | 1109 | 1
16.3.12 | 40mm dia. (50mm insulation) | metre | 944 | 1
16.3.13 | 32mm dia. (50mm insulation) | metre | 834 | 1
16.3.14 | 25mm dia. (50mm insulation) | metre | 749 | 1
INSULATION ON EXISTING PIPE
16.4 | Supplying, laying/ fixing, testing and commissioning of following thickness resin bonded fiber glass pipe section insulation having density 80 kg/cum duly covered with a layer of 120 gm/sqm polythene sheet (vapour barrier) on existing pipe and finally applying 0.63mm aluminium sheet cladding complete with type 3, grade 1 roofing feltstrip (as per IS:1322 as amended up to date) at joints etc. as per specifications and as required.
16.4.1 | 75mm | sqm | 2038 | 1
16.4.3 | 50mm | sqm | 1784 | 1
16.4.3 | 40mm | sqm | 1685 | 1
16.4.4 | 25mm | sqm | 1439 | 1
16.5 | Supplying, laying/ fixing, testing and commissioning of following thickness cross link closed cell preformed sections of polyethylene insulation Nitrile rubber applied by adhesive confirming to standard specifications and finally applying 0.63mm aluminium sheet cladding complete with type3, grade 1 roofing feltstrip (as per IS:1322 as amended up to date ) at joints etc. as per specifications and as required complete in all respect.
16.5.1 | 32 mm | sqm | 911 | 1
16.5.2 | 19 mm | sqm | 536 | 1
16.6 | Supplying, laying/ fixing, testing and commissioning of following thickness insulation with fire retardant quality expanded polystrene moulded pipe section of density 20 kg/cum after a thick coat of cold setting adhesive (CPRX compound) wrapping with 500g polythene faced hessian and finally applying 0.63mm aluminium sheet cladding complete with type3 , grade 1 roofing feltstrip (as per IS:1322 as amended up to date) at joints repairing etc. as per specifications and as required complete in all respect.
16.6.1 | 75 mm | sqm | 1512 | 1
16.6.2 | 50 mm | sqm | 1137 | 1
INSULATED VALVES
16.7 | Supplying, fixing, testing and commissioning of following valves, strainers, gauges in the chilled water plumbing duly insulated to the same specifications as the connected piping and adequately supported as per specifications.
16.7.1 | BUTTERFLY VALVE (MANUAL) with C I body SS Disc, Nitrile Rubber Seal & O- Ring PN 16 pressure rating for chilled water/hot water circulation as specified
16.7.1.1 | 200 mm dia | No | 11102 | 1
16.7.1.2 | 150mm dia. | No | 6625 | 1
16.7.1.3 | 125mm dia. | No | 5780 | 1
16.7.1.4 | 100mm dia. | No | 5330 | 1
16.7.1.5 | 80mm dia. | No | 3719 | 1
16.7.1.6 | 65mm dia. | No | 3351 | 1
16.7.1.7 | 50mm dia. | No | 3050 | 1
16.7.1.8 | 40mm dia. | No | 2686 | 1
16.7.2 | BALANCING VALVE WITH BUILT IN MEASURING FACILITY with C I body flanged construction with EPDM coated disc with long pitch with protected out pipe insulation & PN 16 pressure rating for chilled / hot water circulation as specified.
16.7.2.1 | 200 mm dia | No | 48763 | 1
16.7.2.2 | 150mm dia. | No | 23798 | 1
16.7.2.3 | 125mm dia. | No | 18608 | 1
16.7.2.4 | 100mm dia. | No | 11945 | 1
16.7.2.5 | 80mm dia. | No | 7395 | 1
16.7.2.6 | 65mm dia. | No | 7101 | 1
16.7.2.7 | 50mm dia. | No | 6386 | 1
16.7.2.8 | 40mm dia. | No | 3175 | 1
16.7.3 | NON - RETURN VALVE with duel plate of C I body SS plates vulcanized NBR seal flanged end & PN 16 pressure rating for chilled / hot water circulation including insulation as specified.
16.7.3.1 | 200 mm dia | No | 9655 | 1
16.7.3.2 | 150mm dia. | No | 6477 | 1
16.7.3.3 | 125mm dia. | No | 5163 | 1
16.7.3.4 | 100mm dia. | No | 3893 | 1
16.7.3.5 | 80mm dia. | No | 2811 | 1
16.7.3.6 | 65mm dia. | No | 2443 | 1
16.7.4 | Y - STRAINER of Ductile CI Body flanged ends with stainless steel strainer for chilled / hot water circulation including insulation as specified.
16.7.4.1 | 200 mm dia | No | 20853 | 1
16.7.4.2 | 150mm dia. | No | 10530 | 1
16.7.4.3 | 125mm dia. | No | 9880 | 1
16.7.4.4 | 100mm dia. | No | 6918 | 1
16.7.4.5 | 80mm dia. | No | 5026 | 1
16.7.4.6 | 65mm dia. | No | 4434 | 1
16.7.4.7 | 50mm dia. | No | 3516 | 1
16.7.4.8 | 40mm dia. | No | 2478 | 1
16.8 | Providing and fixing in position the industrial type pressure gauge complete as required | No | 973 | 1
16.9 | Providing & fixing in position the mercury in glass industrial type thermometer complete as required | No | 707 | 1
16.10 | CONDENSER WATER PIPE
16.10.1 | Supplying, fixing, testing and commissioning of condenser water pipes of following sizes of MS ‘C’ class along with necessary clamps, vibration isolators and fittings such as bends, tees etc. but excluding valves, strainers, gauges etc. adequately supported on rigid supports duly painted/buried in ground excavation and refilling etc. as per specification and as required complete in all respect. Note:-The Pipes size 150mm & below shall be M.S. ‘C’ class as per IS : 1239 and pipes size above 150mm shall be welded black steel pipe heavy class as per IS: 3589, from minimum 6.35mm thick M.S. Sheet for pipes upto 350 mm dia. And from minimum 7mm thick MS sheet for pipes of 400 mm dia and above.
16.10.1.1 | 300 mm dia. | metre | 4187 | 1
16.10.1.2 | 250 mm dia. | metre | 3524 | 1
16.10.1.3 | 200 mm dia. | metre | 2918 | 1
16.10.1.4 | 150 mm dia. | metre | 1983 | 1
16.10.1.5 | 125 mm dia. | metre | 1710 | 1
16.10.1.6 | 100 mm dia. | metre | 1436 | 1
VALVES WITHOUT INSULATION
16.11 | Supplying, fixing, testing and commissioning of following size valves, gauges and strainers for condenser water circulation as per specifications.
16.11.1 | BUTTERFLY VALVE (MANUAL) with C I body SS disc nitrile sheet & O-ring & PN 16 pressure rating as specified.
16.11.1.1 | 200 mm dia | No | 10261 | 1
16.11.1.2 | 150mm dia. | No | 5914 | 1
16.11.1.3 | 125mm dia. | No | 5138 | 1
16.11.1.4 | 100mm dia. | No | 4685 | 1
16.11.1.5 | 80mm dia. | No | 3302 | 1
16.11.1.6 | 65mm dia. | No | 2971 | 1
16.11.1.7 | 50mm dia. | No | 2671 | 1
16.11.1.8 | 40mm dia. | No | 2357 | 1
16.11.2 | NON - RETURN VALVE with dual plate of C I body SS plates vulcanized NBR seal flanged end & PN 16 pressure rating as specified.
16.11.2.1 | 200 mm dia | No | 8805 | 1
16.11.2.2 | 150mm dia. | No | 5772 | 1
16.11.2.3 | 125mm dia. | No | 4553 | 1
16.11.2.4 | 100mm dia. | No | 3327 | 1
16.11.2.5 | 80mm dia. | No | 2392 | 1
16.11.2.6 | 65mm dia. | No | 2058 | 1
DUCTING, GRILLS,DIFFUSER AND INSULATION
16.12.1 | Supply, installation, balancing and commissioning of factory fabricated GSS sheet metal rectangular/round ducting complete with neoprene rubber gaskets, elbows, splitter dampers, vanes, hangers, supports etc. as per approved drawings and specifications of following sheet thickness complete as required.
16.12.1.1 | Thickness 0.63 mm sheet | Sqm | 739 | 1
16.12.1.2 | Thickness 0.80 mm sheet | Sqm | 905 | 1
16.12.1.3 | Thickness 1.00 mm sheet | Sqm | 1014 | 1
16.12.1.4 | Thickness 1.25 mm sheet | Sqm | 1278 | 1
16.12.2 | Supply, installation, balancing and commissioning of site fabricated GSS sheet metal rectangular/round ducting complete with neoprene rubber gaskets, elbows, splitter dampers, vanes, hangers, supports etc. as per approved drawings and specifications of following sheet thickness complete as required.
16.12.2.1 | Thickness 0.63 mm sheet | Sqm | 630 | 1
16.12.2.2 | Thickness 0.80 mm sheet | Sqm | 752 | 1
16.12.2.3 | Thickness 1.00 mm sheet | Sqm | 983 | 1
16.12.2.4 | Thickness 1.25 mm sheet | Sqm | 1104 | 1
16.13 | Supply, installation, testing and commissioning of GI volume control duct damper complete with neoprene rubber gaskets, nuts, bolts, screws linkages, flanges etc, as per specifications. | Sqm | 5463 | 1
16.14 | Supply, installation, testing and commissioning of Motorized (ON-OFF Type) duct mounted GI volume control damper with enthalpy sensor and necessary control wire (minimum 1.5 sqmm) for integration within AHU room.
16.14.1 | Damper | Sqm | 6308 | 1
16.14.2 | Actuator | No | 5483 | 1
16.15 | Supplying & fixing of powder coated extruded aluminium Supply Air Grills with aluminium volume control dampers as per specifications. | Sqm | 7132 | 1
16.16 | Supplying & fixing of powder coated extruded aluminium Return Air Grills with louvers but without volume control dampers complete as required. | Sqm | 4065 | 1
16.17 | Supplying, fixing testing commissioning of supply air diffusers of powder coated aluminium with aluminium volume control dampers with anti smudge ring & removable core. | Sqm | 8686 | 1
16.18 | 16.18 Supplying, fixing testing commissioning of Return air diffusers of powder coated aluminium without volume control dampers with anti smudge ring & removable core. | Sqm | 5619 | 1
16.19 | 16.19 Supply, installation, testing & commissioning of thermal insulated flexible duct of following sizes duly supported at regular interval as per site requirement etc. complete as required as per specifications.
16.19.1 | 200 mm dia. | Sqm | 381 | 1
16.20 | Supplying, Fixing, testing and commissioning of fire dampers in supply air duct/main branch and return air path as and where required of required sizes i/c control wiring, the damper shall be motorized and spring return so as to close the damper in the event of power failure automatically and open the same in case of power being restored. The spring return action shall be inbuilt mechanism and not externally mounted. The damper shall also be closed in the event of fire signal complete as required and as per specifications.
16.20.1 | Fire damper | Sqm | 7103 | 1
16.20.2 | Actuator | No | 6604 | 1
16.21 | Supply and fixing of acoustic lining of supply air duct and plenum with 25 mm thick resin bonded glass wool having density of 32 kg/m³, with 25 mm X 25 mm GI section of 1.25 mm thick, at 600 mm centre to centre covered with Reinforced Plastic tissue paper and 0.5 mm thick perforated aluminum sheet fixed to inside surface of ducts with cadmium plated nuts, bolts, stick pins, CPRX compound etc. complete as required and as per pecifications. | Sqm | 551 | 1
16.22 | Supplying, fixing acoustic lining on wall and ceiling of AHU rooms with 50mm thick, density 32 kg/cu.m resin bonded glass fiber insulation friction fixed in 610mm x 610 mm frame work made of 25X50X50X50X25 mm made out of 0.6mm thick GI sheet U shaped channel and covered with reinforced fiber glass tissue and finished with 0.80 mm perforated aluminium sheet etc. complete as required and as per specifications. | Sqm | 870 | 1
16.23 | Supplying and fixing of following thickness duly laminated aluminum foil of mat finish closed cell Nitrile rubber (class “O”) insulation on existing duct after applying two coats of cold setting adhesive (CPRX compound). The joints shall sealed with 50 mm wide and 3 mm thick self adhesive nitrile rubber tape insulation complete as per specifications and as required.
16.23.1 | 19 mm | Sqm | 821 | 1
16.23.2 | 25 mm | Sqm | 1034 | 1
16.24 | Supplying and fixing 50 mm thick aluminium foil faced resin bonded fibre glass insulation (on duct ) of density 24 kg/ cu.m after applying two coats of cold setting adhesive (CPRX compound) sealing all joints with self adhesive aluminium tape & covering with 0.63mmx19mm GI wire mesh netting butting all joints and laced with GI wire complete as per specifications and as required. (for indoor applications). | Sqm | 378 | 1
16.25 | Supplying and fixing 50mm thick aluminium foil faced resin bonded fibre glass insulation (on duct) of density 24 kg/ cu.m after applying two coats of cold setting adhesive (CPRX compound) sealing all joints with self adhesive aluminium tape & covering with 0.63mmx19mm GI wire mesh netting & butting all joints and laced with GI wire complete and finally covered with one layer of tar felt stuck with hot bitumen as per specifications and as required. (for outdoor applications) | Sqm | 437 | 1
AIR HANDLING UNITS
16.26 | Supply, Installation, Testing and commissioning of factory built floor mounted chilled water double skin type horizontal/ vertical air handling units made of 25mm thick panels consisting of pre plasticized G.I. casing of thickness 0.8mm outside layer and 0.8 mm inside layer with polyurethane foam (PUF) insulation factory injected between them by injection moulding machine, complete with blower section with blower suitable for static pressure as required, minimum 2 bend GSS/PVC eliminators, cooling coil section with aluminium finned copper tubes (tubes thickness not less than 0.5mm) cooling coil of 6 row deep, filter section with 50mm thick metal viscous/ washable synthetic type air prefilters, belt drive package with TEFC drive motor suitable for 415 ± 10% volts, 50Hz, 3 Phase AC supply, drain connections, stainless steel (18G) drain pan with PUF insulation, 150 mm dia. dial type pressure gauges (2 nos.)and industrial type thermometers (2 nos.) at the inlet and outlet of coil, auto purge valve wherever required, necessary vibration isolation arrangement etc. complete as per specification and of following capacities.
16.26.1 | 2500 CFM | Set | 75410 | 1
16.26.2 | 3000 CFM | Set | 88718 | 1
16.26.3 | 4000 CFM | Set | 100009 | 1
16.26.4 | 5000 CFM | Set | 124770 | 1
16.26.5 | 6000 CFM | Set | 145901 | 1
16.26.6 | 7000 CFM | Set | 163967 | 1
16.26.7 | 8000 CFM | Set | 182033 | 1
16.26.8 | 9000 CFM | Set | 199212 | 1
16.26.9 | 10000 CFM | Set | 216391 | 1
16.26.10 | 11000 CFM | Set | 237683 | 1
16.26.11 | 12000 CFM | Set | 258976 | 1
16.27 | Supply, Installation, Testing and commissioning of factory built floor mounted chilled water double skin type horizontal/ vertical air handling units made of 25mm thick panels consisting of pre plasticized G.I. casing of thickness 0.8mm outside layer and 0.8 mm inside layer with polyurethane foam (PUF) insulation factory injected between them by injection moulding machine, complete with blower section with blower suitable for static pressure as required, minimum 2 bend GSS/PVC eliminators,cooling coil section with aluminium finned copper tubes (tubes thickness not less than 0.5mm) cooling coil of 4 row deep, filter section with 50mm thick metal viscous/ washable synthetic type air prefilters, belt drive package with TEFC drive motor suitable for 415 ± 10% volts, 50Hz, 3 Phase AC supply, drain connections, stainless steel (18G) drain pan with PUF insulation, 150 mm dia. dial type pressure gauges (2 nos.)and industrial type thermometers (2 nos.) at the inlet and outlet of coil, auto purge valve wherever required, necessary vibration isolation arrangement etc. complete as per specification and of following capacities.
16.27.1 | 2500 CFM | Set | 68232 | 1
16.27.2 | 3000 CFM | Set | 80088 | 1
16.27.3 | 4000 CFM | Set | 89363 | 1
16.27.4 | 5000 CFM | Set | 110575 | 1
16.27.5 | 6000 CFM | Set | 129447 | 1
16.27.6 | 7000 CFM | Set | 144812 | 1
16.27.7 | 8000 CFM | Set | 160176 | 1
16.27.8 | 9000 CFM | Set | 174573 | 1
16.27.9 | 10000 CFM | Set | 188969 | 1
16.27.10 | 11000 CFM | Set | 204858 | 1
16.27.11 | 12000 CFM | Set | 226150 | 1