## Schedule
SCHEDULE OF RATES
Name of Work: Uniform Labour Data for Distribution Works in KSEB dated 25.08.2016 (Simple)
Sl.No. | Description | Unit | Rate | Qty | Amount | Remarks
HT LINE WORKS
101 | Surveying one km 11kV line using Theodolite. | km | 3297 | 1 | 0
102 | Surveying one km 11kV line using Ranging Rod. | km | 2216 | 1 | 0
103 | Loading HT PSC pole to Hand cart from the stacking place and unloading the same at work site. | No | 270 | 1 | 0
104 | Transporting one HT PSC pole by Hand cart (limited to 4km). | P/km | 270 | 1 | 0
105 | Loading HT 'A' type pole to Hand cart from the stacking place and unloading the same at work site. | No | 299 | 1 | 0
106 | Transporting 'A' type pole by Hand cart (limited to 4km). | P/km | 335 | 1 | 0
107 | Loading HT 4 legged pole to Hand cart from the stacking place and unloading the same at work site. | No | 399 | 1 | 0
108 | Transporting 4 legged pole by Hand cart (limited to 4km). | P/km | 470 | 1 | 0
109 | Transporting one HT PSC pole by Head load (limited to 0.3km). | P/km | 1507 | 1 | 0
110 | Transporting 'A' type pole by Head load (limited to 0.3km). | P/km | 1764 | 1 | 0
111 | Transporting 4 legged pole by Head load (limited to 0.3km). | P/km | 2446 | 1 | 0
112 | Fitting and erecting one HT PSC Pole in position incl. fitting cross arm, digging & back filling pit, drawing earth leads. | No | 1934 | 1 | 0
113 | Fitting and erecting one HT 'A' type Pole in position incl. fitting cross arm, digging & back filling pit, drawing earth leads. | No | 2448 | 1 | 0
114 | Fitting and erecting one HT 4 legged pole in position incl. fitting cross arm, digging & back filling pit, drawing earth leads. | No | 3529 | 1 | 0
115 | Additional rate for providing one disc set on any type of HT pole for making cut point. | No | 94 | 1 | 0
116 | Fitting and erecting one HT DP using PSC pole in position incl. fitting 2 channel cross arms, digging & back filling pit, drawing earth leads. | No | 5159 | 1 | 0
117 | Fitting and erecting one HT DP using 'A' type pole in position incl. fitting 2 channel cross arms, digging & back filling pit, drawing earth leads. | No | 6187 | 1 | 0
118 | Fitting and erecting one HT DP using 4 legged pole in position incl. fitting 2 channel cross arms, digging & back filling pit, drawing earth leads. | No | 8349 | 1 | 0
119 | Fitting and providing one HT Stay for 11kV pole incl. digging & back filling pit. | No | 812 | 1 | 0
120 | Fitting and providing one Strut using HT PSC pole incl. digging & back filling pit. | No | 1805 | 1 | 0
121 | Fitting and providing one Strut using 'A' type pole incl. digging & back filling pit. | No | 2319 | 1 | 0
122 | Fitting and providing one HT Fly stay for 11kV pole using HT PSC pole incl. digging & back filling pits. | No | 2839 | 1 | 0
123 | Fitting and providing one HT Fly stay for 11kV pole using 'A' type pole incl. digging & back filling pits. | No | 3353 | 1 | 0
124 | Insertion of one HT PSC pole in existing line incl. digging & backfilling pit, fitting cross arm, insulators, binding etc. | No | 2027 | 1 | 0
125 | Insertion of one HT 'A' type pole in existing line incl. digging & backfilling pit, fitting cross arm, insulators, binding etc. | No | 2541 | 1 | 0
126 | Insertion of one HT 4 legged pole in existing line incl. digging & backfilling pit, fitting cross arm, insulators, binding etc. | No | 3812 | 1 | 0
127 | Additional rate for excavation of one Pit for HT Pole/HT Stay in Laterite. | No | 257 | 1 | 0
128 | Additional rate for excavation of one Pit for HT Pole/HT Stay in Hard Laterite. | No | 514 | 1 | 0
129 | Additional rate for excavation of one Pit for HT Pole/HT Stay in Soft Rock. | No | 771 | 1 | 0
130 | Additional rate for excavation of one Pit for HT Pole/HT Stay in Rock. | No | 1542 | 1 | 0
131 | Additional rate for excavation of Pit for 'A' type pole in Laterite. | No | 386 | 1 | 0
132 | Additional rate for excavation of Pit for 'A' type pole in Hard Laterite. | No | 771 | 1 | 0
133 | Additional rate for excavation of Pit for 'A' type pole in Soft Rock. | No | 1157 | 1 | 0
134 | Additional rate for excavation of Pit for 'A' type pole in Rock. | No | 2313 | 1 | 0
135 | Stringing of one km 11kV line with ACSR Raccoon (3 conductors) incl. cutting and removing tree branches wherever necessary. | km | 20538 | 1 | 0
136 | Stringing of one km 11kV line with ACSR Rabbit (3 conductors) incl. cutting and removing tree branches wherever necessary. | km | 17295 | 1 | 0
137 | Fitting and erecting one HT PSC DP, fitting all accessories (2 stays, 8 cross arms, AB, DO, LA etc.), mounting of 100kVA Transformer, fixing DB, DTR box and giving all HT & LT connections. | No | 20634 | 1 | 0
138 | Fitting 6 channel cross arms, AB switch, DO fuse, LA, HT & LT connections on existing DP, 3 LT fuses. | No | 6779 | 1 | 0
139 | Fitting 5 channel cross arms, AB switch, DO fuse, LA, HT & LT connections on existing DP, 3 LT fuses. | No | 6445 | 1 | 0
140 | Fitting 3 channel cross arms, AB switch, DO fuse, LA, HT & LT connections on existing DP, 3 LT fuses. | No | 5777 | 1 | 0
141 | Erecting one CT-PT unit to existing DP and giving connections, incl. loading & unloading, excluding transportation. | No | 3002 | 1 | 0
142 | Erecting one 25kVA Transformer to existing DP and giving connections, incl. loading & unloading, excluding transportation. | No | 2860 | 1 | 0
143 | Erecting one 63kVA Transformer to existing DP and giving connections, incl. loading & unloading, excluding transportation. | No | 3002 | 1 | 0
144 | Erecting one 100kVA Transformer to existing DP and giving connections, incl. loading & unloading, excluding transportation. | No | 4225 | 1 | 0
145 | Erecting one 160kVA Transformer to existing DP and giving connections, incl. loading & unloading, excluding transportation. | No | 4367 | 1 | 0
146 | Erecting one 100kVA Transformer to existing Plinth/Platform and giving connections, incl. loading & unloading, excluding transportation. | No | 3658 | 1 | 0
147 | Erecting one 160kVA Transformer to existing Plinth/Platform and giving connections, incl. loading & unloading, excluding transportation. | No | 3800 | 1 | 0
148 | Erecting one 250kVA Transformer to existing Plinth/Platform and giving connections, incl. loading & unloading, excluding transportation. | No | 4895 | 1 | 0
149 | Erecting one 315kVA Transformer to existing Plinth/Platform and giving connections, incl. loading & unloading, excluding transportation. | No | 5037 | 1 | 0
150 | Erecting one 500kVA Transformer to existing Plinth/Platform and giving connections, incl. loading & unloading, excluding transportation. | No | 5179 | 1 | 0
151 | Installing one DTR Meter with box on existing poles and giving the complete connections incl. conveyance of materials. | No | 2220 | 1 | 0
152 | Installing one Border Meter with box on existing poles and giving the complete connections incl. conveyance of materials. | No | 2220 | 1 | 0
153 | Erection of LT 2 way distribution box on existing cross arm giving connection incl. cable and earth connection (excluding earthing). | No | 2220 | 1 | 0
154 | Erection of LT 3 way distribution box on existing cross arm giving connection incl. cable and earth connection (excluding earthing). | No | 2376 | 1 | 0
155 | Erection of LT 4 way distribution box on existing cross arm giving connection incl. cable and earth connection (excluding earthing). | No | 2532 | 1 | 0
156 | Fitting one additional Fuse unit and giving connection from Transformer to fuse and DB to LT OH line. | No | 207 | 1 | 0
157 | Providing one Earth using earth pipe incl. digging separate pit at standard distance away from the pole/structure & backfilling. | No | 1340 | 1 | 0
158 | Providing one Driven Earth using GI earth pipe at standard distance away from the pole/structure in loose soil. | No | 351 | 1 | 0
159 | Providing one Driven Earth using Steel earth rod at standard distance away from the pole/structure in loose soil. | No | 351 | 1 | 0
160 | Additional rate for excavation of one Earth Pit (2.5m depth) in Laterite. | No | 514 | 1 | 0
161 | Additional rate for excavation of one Earth Pit (2.5m depth) in Hard Laterite. | No | 1028 | 1 | 0
162 | Additional rate for excavation of one Earth Pit (2.5m depth) in Soft Rock. | No | 1542 | 1 | 0
163 | Providing one Coil Earth using GI earth wire, digging separate pit at standard distance away from the pole/structure & backfilling. | No | 643 | 1 | 0
164 | Fitting one set (3No.) 11kV LA and giving connections excluding earthing. | No | 284 | 1 | 0
165 | Fitting one set (3No.) 11kV DO Fuse and giving connection. | No | 284 | 1 | 0
166 | Fitting one set AB switch, DO fuse, LA, giving connections and drawing earth leads for earthing excluding provision of earth. | No | 2477 | 1 | 0
167 | Fitting one set AB switch and giving connection | No | 1652 | 1 | 0
168 | Conveyance of one km 11kV line materials from section store/stacking place to the work site (excluding poles). | km/ km | 1028 | 1 | 0
169 | Fitting one Additional V cross arm in existing single pole incl. conveyance of materials. | No | 284 | 1 | 0
170 | Fitting one Additional 75x40mm, 1.8m Channel cross arm in existing single pole incl. conveyance of materials. | No | 284 | 1 | 0
171 | Fitting one Additional 2.4m/3m Channel cross arm (100x50x6mm), in existing 11kV DP incl. conveyance of materials. | No | 334 | 1 | 0
172 | Fitting one Additional 2.4m/3m Channel cross arm (75x40x6mm), in existing 11kV DP incl. conveyance of materials. | No | 321 | 1 | 0
173 | Fitting one Additional 3m Channel cross arm (35x35x5mm), in existing 11kV DP incl. conveyance of materials. | No | 314 | 1 | 0
174 | Fitting one LT 2 line cross arm on HT or LT existing poles incl. fitting insulators and binding the same with LT Line. | No | 83 | 1 | 0
175 | Fitting one LT 4 line cross arm on HT or LT existing poles incl. fitting insulators and binding the same with LT Line. | No | 124 | 1 | 0
176 | Providing Bucket type cradling for one span 11kV line. | No | 7343 | 1 | 0
177 | Providing barbed wire protection (2.5m height) for one 11kV pole. | No | 135 | 1 | 0
178 | Providing special type anti-climbing protection 2.5m height for one 11kV pole. | No | 83 | 1 | 0
179 | Fitting one additional HT pin with insulator | No | 88 | 1 | 0
180 | Fitting one additional F top bracket | No | 88 | 1 | 0
181 | Additional rate for excavation of Pit for 4 legged pole in Laterite. | No | 540 | 1 | 0
182 | Additional rate for excavation of Pit for 4 legged pole in Hard Laterite. | No | 1079 | 1 | 0
183 | Additional rate for excavation of Pit for 4 legged pole in Soft Rock. | No | 1619 | 1 | 0
184 | Additional rate for excavation of Pit for 4 legged pole in Rock. | No | 3238 | 1 | 0
185 | Fitting one Additional 2.4m Channel cross arm in existing single pole incl. conveyance of materials. | No | 341 | 1 | 0
186 | Insertion of one HT PSC pole in existing HT/LT line incl. digging & back filling pit, fitting cross arm, insulator, binding etc. | No | 2415 | 1 | 0
187 | Installing one DTR meter with box on existing channel/angle cross-arm on DP structure and giving connections including conveyance | No | 545 | 1 | 0
LT LINE WORKS
201 | Loading LT PSC pole to Hand cart from the stacking place and unloading the same at work site. | No | 222 | 1 | 0
202 | Transporting one LT PSC pole by Hand cart - limited to 4km (excluding loading and unloading). | P/km | 222 | 1 | 0
203 | Transporting one LT PSC pole by Head load for an average distance of one km (limited to 0.3km). | P/km | 824 | 1 | 0
204 | Erecting one LT PSC Pole in position incl. digging & back filling pit. | No | 1193 | 1 | 0
205 | Providing Stay for LT poles incl. digging & back filling pit. | No | 555 | 1 | 0
206 | Providing Strut using LT PSC pole incl. digging & back filling pit. | No | 1116 | 1 | 0
207 | Providing Fly stay for LT pole using LT PSC pole incl. digging & back filling pit. | No | 1810 | 1 | 0
208 | Additional rate for excavation of one Pit for LT Pole/LT Stay in Laterite. | No | 129 | 1 | 0
209 | Additional rate for excavation of one Pit for LT Pole/LT Stay in Hard Laterite. | No | 257 | 1 | 0
210 | Additional rate for excavation of one Pit for LT Pole/LT Stay in Soft Rock. | No | 386 | 1 | 0
211 | Additional rate for excavation of one Pit for LT Pole/LT Stay in Rock. | No | 771 | 1 | 0
212 | Stringing one km LT Sph 2 wire line (Rabbit) incl. fitting cross arm etc. removing touchings and conveyance of materials. | km | 10015 | 1 | 0
213 | Stringing one km LT Sph 3 wire line (Rabbit for Ph&N, Weasel for St.main) incl. fitting cross arm etc. removing touchings and conveyance of materials. | km | 14032 | 1 | 0
214 | Stringing one km LT 3ph 4 wire line (Rabbit for Ph, Weasel for N) incl. fitting cross arm etc. removing touchings and conveyance of materials. | km | 18874 | 1 | 0
215 | Stringing one km LT 3ph 5 wire line (Rabbit for Ph and Weasel for N&St.main) incl. fitting cross arm etc. removing touchings and conveyance of materials. | km | 22890 | 1 | 0
216 | Stringing one km LT Addl conductor (Rabbit) after fitting crossarm, but without realigning existing conductor, incl. fitting cross arm, insulator etc. removing touchings and conveyance of materials. | km | 4530 | 1 | 0
217 | Stringing one km LT Addl conductor (Weasel) after fitting crossarm, but without realigning existing conductor, incl. fitting cross arm, insulator etc. removing touchings and conveyance of materials. | km | 4016 | 1 | 0
218 | Stringing one km LT Addl conductor (Rabbit) where fitting of crossarm or realigning existing conductoris not required, incl. fitting insulators, removing touchings and conveyance of materials. | km | 3245 | 1 | 0
219 | Stringing one km LT Addl conductor (Weasel) where fitting of crossarm or realigning existing conductoris not required, incl. fitting insulators, removing touchings and conveyance of materials. | km | 2474 | 1 | 0
220 | Conversion of one km LT Sph 2 wire to 3ph 4 wire line incl. dismantling existing 2 conductors, stringing 3 Rabbit & 1 Weasel incl. conveyance. | km | 22593 | 1 | 0
221 | Fitting one No. Section fuse on LT line with dropping cables, crimping sockets, connecting with bolt&nut etc. | No | 142 | 1 | 0
222 | Providing Guarding for LT line one span for road crossing. | No | 2988 | 1 | 0
223 | Fitting one No. LT lightning arrestor in LT OH line and giving connections excluding earthing. | No | 48 | 1 | 0
224 | Conversion of one km LT Sph 3 wire line to 3ph 5 wire line incl. dismantling existing 3 conductors, stringing 3 ACSR Rabbit & 2 waeasel including conveyance . | km | 26923 | 1 | 0
225 | Stringing one km LT Addl conductor (Weasel) after fitting crossarm & realigning one of the existing conductors, incl. fitting cross arm, insulator etc. removing touchings and conveyance of materials. | km | 7464 | 1 | 0
SERVICE CONNECTION
251 | Giving one single phase WP service connection, as per standards, incl. conveyance of materials. | No | 952 | 1 | 0
252 | Giving one three phase WP service connection (upto 10kW) as per standards, incl. conveyance of materials. | No | 1459 | 1 | 0
253 | Giving one three phase WP service connection (above 10kW to 25kW) as per standards, incl. conveyance of materials. | No | 1585 | 1 | 0
254 | Giving one three phase WP service connection (above 25 kW) as per standards, incl. conveyance of materials. | No | 2227 | 1 | 0
255 | Converting single phase WP service connection to three phase service connection, incl. conveyance of materials. | No | 2034 | 1 | 0
256 | Converting three phase WP service connection to single phase service connection, incl. conveyance of materials. | No | 1785 | 1 | 0
257 | Constructing one span Sph OH line for giving S/C using PSC pole with one stay incl. digging& back filling 2 pits, cutting tree branches . | No | 2148 | 1 | 0
258 | Constructing one span Sph OH line for giving S/C using PSC pole with PSC strut incl. digging& back filling 2 pits, cutting tree branches. | No | 2709 | 1 | 0
259 | Constructing one span Sph OH line for giving S/C using PSC pole without stay/strut incl. digging& back filling pit, cutting tree branches. | No | 1593 | 1 | 0
260 | Constructing one span 3ph OH line for giving S/C using PSC pole with one stay incl. digging& back filling 2 pits, cutting tree branches. | No | 2502 | 1 | 0
261 | Constructing one span 3ph OH line for giving S/C using PSC pole with PSC strut incl. digging& back filling 2 pits, cutting tree branches. | No | 3063 | 1 | 0
262 | Constructing one span 3ph OH line for giving S/C using PSC pole without stay/strut incl. digging& back filling pit, cutting tree branches. | No | 1948 | 1 | 0
263 | Conversion of one span Sph 2 wire OH line to 3ph 4 wire line, incl. dismantling existing line, stringing new Rabbit for phase and Weasel for neutral incl.conveyance. | No | 904 | 1 | 0
264 | Insertion of one LT PSC pole in existing Sph OH line incl. digging & back filling pit, fitting cross arm, insulator, binding etc. | No | 1304 | 1 | 0
265 | Insertion of one LT PSC pole in existing 3ph OH line incl. digging & back filling pit, fitting cross arm, insulator, binding etc. | No | 1402 | 1 | 0
266 | Providing WP support with PSC pole incl. digging & back filling pit. | No | 1149 | 1 | 0
267 | Installing one pole top service connection box Sph 6way and giving connections. | No | 57 | 1 | 0
268 | Installing one pole top service connection box 3ph 6way and giving connections. | No | 73 | 1 | 0
269 | Giving one single phase service connection in panel board. | No | 171 | 1 | 0
270 | Giving one three phase service connection in panel board. | No | 227 | 1 | 0
271 | Converting single phase WP service connection to three phase(5kW to 10kW) service connection, incl. conveyance of materials. | No | 2570 | 1 | 0
272 | Converting single phase WP service connection to three phase(above 10kW ) service connection, incl. conveyance of materials. | No | 2827 | 1 | 0
273 | Conversion of one span Sph 3 wire OH line to 3ph 5 wire line, incl. dismantling existing line, stringing new Rabbit for phase and Weasel for neutral incl.conveyance. | No | 1077 | 1 | 0
HT MAINTENANCE WORK
301 | Renewal of existing damaged/old 11kV TW/RSJ/Rail Pole with new PSC pole in place and refitting of all items incl. conveyance (except pole). | No | 2686 | 1 | 0
302 | Renewal of existing damaged/old 11kV TW/RSJ/Rail Pole with new 'A' type pole in place and refitting of all items incl. conveyance (except pole). | No | 3268 | 1 | 0
303 | Renewal of existing damaged/old 11kV TW/RSJ/Rail Pole with new 4 legged pole in place and refitting of all items incl. conveyance (except pole). | No | 4902 | 1 | 0
304 | Renewal of existing damaged/old 11kV PSC/RCC Pole with new PSC pole in place and refitting of all items incl. conveyance (except pole). | No | 3098 | 1 | 0
305 | Renewal of existing damaged/old 11kV PSC/RCC Pole with new 'A' type pole in place and refitting of all items incl. conveyance (except pole). | No | 3680 | 1 | 0
306 | Renewal of existing damaged/old 11kV PSC/RCC Pole with new 4 legged pole in place and refitting of all items incl. conveyance (except pole). | No | 5520 | 1 | 0
307 | Renewal of existing damaged/old 11kV 'A' type pole with new 'A' type pole in place and refitting of all items incl. conveyance (except pole). | No | 3741 | 1 | 0
308 | Renewal of existing damaged/old 11kV 4 legged pole with new 4 legged pole in place and refitting of all items incl. conveyance (except pole). | No | 5611 | 1 | 0
309 | Renewal of existing damaged/old 11kV TW/RSJ/Rail DP with new PSC DP in place and refitting of all items incl. conveyance (except poles). | No | 6998 | 1 | 0
310 | Renewal of existing damaged/old 11kV PSC DP with new PSC DP in place and refitting of all items incl. conveyance (except poles). | No | 7822 | 1 | 0
311 | Renewal of existing damaged/old 11kV TW/RSJ/Rail DP with new 'A' type DP in place and refitting of all items incl. conveyance (except poles). | No | 8026 | 1 | 0
312 | Renewal of existing damaged/old 11kV TW/RSJ/Rail DP with new 4 legged pole DP in place and refitting of all items incl. conveyance (except poles). | No | 12039 | 1 | 0
313 | Renewal of existing damaged/old 11kV PSC/RCC DP with new 'A' type DP in place and refitting of all items incl. conveyance (except poles). | No | 8850 | 1 | 0
314 | Renewal of existing damaged/old 11kV PSC/RCC DP with new 4 legged pole DP in place and refitting of all items incl. conveyance (except poles). | No | 13276 | 1 | 0
315 | Renewal of existing damaged/old 11kV 'A' type DP with new 'A' type DP in place and refitting of all items incl. conveyance (except poles). | No | 9107 | 1 | 0
316 | Renewal of existing damaged/old 11kV 4 legged pole DP with new 4 legged pole DP in place and refitting of all items incl. conveyance (except poles). | No | 13661 | 1 | 0
317 | Renewing damaged TW/RSJ/Rail Transformer DP structure with new PSC Transformer DP and re-erecting all accessories & Transformer. (excluding renewal of pipe earthing). | No | 19811 | 1 | 0
318 | Renewing damaged TW/RSJ/Rail Transformer DP structure with new 'A' type Transformer DP and re-erecting all accessories & Transformer (excluding renewal of pipe earthing). | No | 20325 | 1 | 0
319 | Renewing damaged TW/RSJ/Rail Transformer DP structure with new 4 legged pole Transformer DP and re-erecting all accessories & Transformer (excluding renewal of pipe earthing). | No | 22093 | 1 | 0
320 | Renewing damaged PSC/RCC Transformer DP structure with new PSC Transformer DP and re-erecting all accessories | No | 20635 | 1 | 0
321 | Renewing damaged PSC/RCC Transformer DP structure with new 'A' type Transformer DP and re-erecting all accessories & Transformer (excluding renewal of pipe earthing). | No | 21149 | 1 | 0
322 | Renewing damaged PSC/RCC Transformer DP structure with new 4 legged pole Transformer DP and re-erecting all accessories & Transformer (excluding renewal of pipe earthing). | No | 23329 | 1 | 0
323 | Renewal of one damaged HT Pin insulator. | No | 171 | 1 | 0
324 | Additional rate for refitting/redoing one Disc set while renewing any type of 11kV cut pole | No | 426 | 1 | 0
325 | Additional rate for reinstalling LT line on the renewed 11kV pole having both HT and LT (HT/LT) lines. | No | 440 | 1 | 0
326 | Renewal of existing damaged/old 11kV Stay with new stay in place incl. excavation & backfilling of pit and conveyance. | No | 1089 | 1 | 0
327 | Renewal of existing damaged/broken old 11kV Stay to the existing stay rod. | No | 334 | 1 | 0
328 | Replacing/inserting HT Stay insulator on the existing stay. | No | 334 | 1 | 0
329 | Renewal of existing damaged/old 11kV Strut with new PSC strut in place incl. excavation & backfilling pit and conveyance (except pole). | No | 2708 | 1 | 0
330 | Renewal of existing damaged/old 11kV Strut with new 'A' type strut in place incl. excavation & backfilling pit and conveyance (except pole). | No | 2965 | 1 | 0
331 | Renewal of existing damaged/old 11kV Fly stay with new Fly stay incl. renewal of PSC pole (used for fly stay) and refitting of all items and conveyance (except conveyance of pole). | No | 4130 | 1 | 0
332 | Renewal of existing damaged/old 11kV Fly stay with new Fly stay incl. renewal of 'A' type pole and refitting of all items and conveyance (except pole). | No | 4515 | 1 | 0
333 | Re-Tensioning one span 11kV line incl. replacing insulators, tightening stay, cutting tree branches and conveyance. | No | 429 | 1 | 0
334 | Re-joining one snapped HT conductor after removing damaged portion incl. re-tensioning and conveyance of all materials complete. | No | 981 | 1 | 0
335 | Repairing one limb of AB switch by replacing male and female contacts, damaged insulators etc. and reconnecting the same. | No | 413 | 1 | 0
336 | Replacing one set AB switch incl. dismantling existing AB, giving connections etc. | No | 2477 | 1 | 0
337 | Renewal of one No. 11kV LA incl. conveyance, reconnecting and dismantling old LA (excluding earthing). | No | 142 | 1 | 0
338 | Renewal of one No. 11kV DO Fuse incl. conveyance, reconnecting and dismantling old DO Fuse (excluding earthing). | No | 142 | 1 | 0
339 | Renewing 11kV Jumper connection for one phase from OH line to Transformer through AB, DO and LA using Copper/ACSR conductor. | No | 440 | 1 | 0
340 | Renewing one 11kV Jumper using Copper/ACSR conductor as per standard specification (in loop formation for tapping from line). | No | 256 | 1 | 0
341 | Renewing one 11kV Jumper connection using Copper/ACSR conductor as per standard specification. | No | 179 | 1 | 0
342 | Renewing one V cross arm on the 11kV Pole incl. dismantling and conveyance. | No | 480 | 1 | 0
343 | Renewing one 1.8m Channel cross arm on the 11kV Pole incl. dismantling and conveyance. | No | 480 | 1 | 0
344 | Renewing one damaged cross arm with 100x50mm, 2.4m/3m Channel cross arm on the 11kV DP incl. dismantling and conveyance. | No | 418 | 1 | 0
345 | Renewing one damaged cross arm with 35x35x5mm, 2.4m/3m Channel cross arm on the 11kV DP incl. dismantling and conveyance. | No | 392 | 1 | 0
346 | Providing stay (temporary nature) by piling Cut Ends in kole land incl. fabrication of cut ends and conveyance. | No | 852 | 1 | 0
347 | Straightening one slanted 11kV pole after unbinding the line and rebinding the line after work. | No | 670 | 1 | 0
348 | Straightening one slanted 11kV Cut pole after lowering down the existing line and stringing the line after work. | No | 1109 | 1 | 0
349 | Dismantling CT/PTunit, erecting new CT/PTunit in place incl. loading & unloading at site. | No | 4760 | 1 | 0
350 | Dismantling 25kVA Tr., erecting new 25kVA Tr. in place incl. loading & unloading at site. | No | 4548 | 1 | 0
351 | Dismantling 63kVA Tr., erecting new 63kVA Tr. in place incl. loading & unloading at site. | No | 4760 | 1 | 0
352 | Dismantling 100kVA Transformer, erecting new 100kVA Transformer, giving connections incl. loading & unloading at site. | No | 6878 | 1 | 0
353 | Dismantling 160kVA Transformer, erecting new 160kVA Transformer, giving connections incl. loading & unloading at site. | No | 7091 | 1 | 0
354 | Dismantling 250kVA Transformer, erecting new 250kVA Transformer, giving connections incl. loading & unloading at site. | No | 7883 | 1 | 0
355 | Dismantling 315kVA Transformer, erecting new 315kVA Transformer, giving connections incl. loading & unloading at site. | No | 8096 | 1 | 0
356 | Dismantling 500kVA Transformer, erecting new 500kVA Transformer, giving connections incl. loading & unloading at site. | No | 8309 | 1 | 0
357 | Enhancing 63kVA Transformer with new 100kVA Transformer, giving connections incl. loading & unloading at site. | No | 6010 | 1 | 0
358 | Enhancing 100kVA Transformer with 160kVA Transformer, giving connections etc. incl. loading & unloading at site. | No | 6480 | 1 | 0
359 | Enhancing 160kVA Transformer with 250kVA Transformer, giving connections etc. incl. loading & unloading at site. | No | 6795 | 1 | 0
360 | Enhancing 250kVA Transformer with 315kVA Transformer, giving connections etc. incl. loading & unloading at site. | No | 7485 | 1 | 0
361 | Enhancing 315kVA Transformer with 500kVA Transformer, giving connections etc. incl. loading & unloading at site. | No | 7697 | 1 | 0
362 | Reconductoring one km 11kV old line of 3 conductors with new ACSR Raccoon incl. cutting of tree branches and conveyance. | km | 29367 | 1 | 0
391 | Reconductoring one km 11kV old line of 3 conductors with new ACSR Rabbit incl. cutting of tree branches and conveyance. | km | 25938 | 1 | 0
392 | Renewal of existing damaged/old 11kV Fly stay with new Fly stay (excluding stay-pole & stay-rod) including conveyance. | No | 668 | 1 | 0
393 | Renewal of existing damaged/old 11kV Fly stay with new Fly stay incl. refitting of all items and conveyance. | No | 668 | 1 | 0
FABRICATING WORKS
363 | Drilling hole of various sizes on existing Channel/Cross Arm. | No | 10 | 1 | 0
364 | Drilling oval shaped hole of various sizes on existing Channel/Cross Arm/GI/MS cleat etc. | No | 25 | 1 | 0
365 | Cutting Channel/Cross Arm/Angle Iron into two pieces. | No | 43 | 1 | 0
LT MAINTENANCE WORK
401 | Renewal of existing damaged/old LT TW/RSJ/Rail (Sph line) pole with new PSC pole in place and refitting of all items incl. conveyance (except pole). | No | 1812 | 1 | 0
402 | Renewal of existing damaged/old LT PSC/RCC (Sph line) pole with new PSC pole in place and refitting of all items incl. conveyance (except pole). | No | 2069 | 1 | 0
403 | Renewal of existing damaged/old LT TW/RSJ/Rail (3ph line) pole with new PSC pole in place and refitting of all items incl. conveyance (except pole). | No | 2050 | 1 | 0
404 | Renewal of existing damaged/old LT PSC/RCC (3ph line) pole with new PSC pole in place and refitting of all items incl. conveyance (except pole). | No | 2307 | 1 | 0
405 | Additional rate for refitting/redoing one Shackle set and reshackling one span while renewing any type of pole. | No | 202 | 1 | 0
406 | Renewal of existing damaged/old LT stay with new stay in place and refitting of all items and conveyance of all materials. | No | 703 | 1 | 0
407 | Renewal of existing damaged/broken old LT stay with existing stay rod. | No | 257 | 1 | 0
408 | Replacing/inserting LT stay insulator on the existing stay. | No | 257 | 1 | 0
409 | Renewal of existing damaged/old LT Strut with new PSC strut in place and refitting of all items incl. conveyance (except pole). | No | 1545 | 1 | 0
410 | Renewal of damaged LT Fly stay with new Fly stay incl. renewal of new PSC pole (used for fly stay) and refitting of all items, conveyance (except conveyance of pole). | No | 2586 | 1 | 0
411 | Reshackling one span LT Sph 2 wire OH line, replacing insulators, tightening stay, cutting tree branches incl. conveyance. | No | 155 | 1 | 0
412 | Reshackling one span LT 3ph 4 wire OH line, replacing insulators, tightening stay, cutting tree branches incl. conveyance. | No | 291 | 1 | 0
413 | Reshackling one span LT OH Addl conductor, replacing insulators, tightening stay, cutting tree branches incl. conveyance. | No | 68 | 1 | 0
414 | Re-joining snapped one LT conductor after removing damaged portion incl. Reshackling and conveyance of all materials complete. | No | 415 | 1 | 0
415 | Renewing one LT Jumper using Copper/ACSR conductor as per standard specification (in loop formation for tapping from line). | No | 85 | 1 | 0
416 | Renewing one LT Jumper connection using Copper/ACSR conductor as per standard specification. | No | 60 | 1 | 0
417 | Providing/Inserting 2 line spacer on the existing LT OH line. | No | 52 | 1 | 0
418 | Providing/Inserting 3 line spacer on the existing LT OH line. | No | 62 | 1 | 0
419 | Transferring LT Sph 2/3 wire OH line to newly erected HT/LT pole and refitting all items to the new pole. | No | 519 | 1 | 0
420 | Transferring LT 3ph 4/5 wire OH line to newly erected HT/LT pole and refitting all items to the new pole. | No | 1051 | 1 | 0
421 | Straightening one Slanted LT pole after unbinding the line and rebinding the line after work. | No | 608 | 1 | 0
422 | Straightening one Slanted LT Cut pole after unbinding the line and rebinding the line after work. | No | 824 | 1 | 0
423 | Reconductoring one km LT Sph 2 wire OH old line with new ACSR Rabbit conductor incl. conveyance of materials. | km | 11785 | 1 | 0
424 | Reconductoring one km LT 3ph 4 wire OH old line with new 3 ACSR Rabbit and one Weasel conductor incl. conveyance of materials. | km | 24926 | 1 | 0
425 | Reconductoring one km LT OH one old conductor with New ACSR Rabbit conductor incl. conveyance of materials. | km | 5893 | 1 | 0
426 | Reconductoring one km LT OH one old conductor with New ACSR Weasel conductor incl. conveyance of materials. | km | 5303 | 1 | 0
427 | Reconductoring one km LT single ph 3 wire OH old line with new 2 ACSR Rabbit and one weasel condutor incl conveyance of materials | km | 17088 | 1 | 0
428 | Stringing one km LT Addl conductor (Weasel) after relocating one of the existing conductor, incl. fitting insulators, removing touchings and conveyance of materials. | km | 4330 | 1 | 0
429 | Renewal of damaged LT Fly stay with new Fly stay incl. refitting of all items, conveyance . | No | 514 | 1 | 0
MAINTENANCE OF SERVICE CONNECTION
451 | Dismantling and reconnecting Sph service connection from the OH line incl. lowering down the WP portion. | No | 57 | 1 | 0
452 | Dismantling and reconnecting 3ph service connection from the OH line incl. lowering down the WP portion. | No | 88 | 1 | 0
453 | Redoing Sph WP S/C complete incl. changing WP, E/Meter, cut-out, neutral link etc, and conveyance of material. | No | 514 | 1 | 0
454 | Redoing 3ph WP S/C complete incl. changing WP, E/Meter, cut-out, neutral link etc, and conveyance of material. | No | 648 | 1 | 0
455 | Shifting one Sph metering equipment with all fittings at new location and redoing the WP service wire. | No | 488 | 1 | 0
456 | Shifting one 3ph metering equipment with all fittings at new location and redoing the WP service wire. | No | 643 | 1 | 0
457 | Shifting one 3ph metering equipment (with CT) with all fittings at new location and redoing the WP service wire. | No | 964 | 1 | 0
METER CHANGING
476 | Changing faulty Sph Energy meter with new meter, giving connection incl. conveyance of meter to the site and back to store. | No | 67 | 1 | 0
477 | Changing faulty 3ph Energy meter with new meter, giving connection incl. conveyance of meter to the site and back to store. | No | 124 | 1 | 0
478 | Changing faulty 3ph CT meter with new meter & CT, giving connection incl. conveyance of meter to the site and back to store. | No | 697 | 1 | 0
DISMANTLING – HT
501 | Dismantling one damaged 11kV TW/RSJ/Rail pole after disconnecting stays, strut etc. and stacking the same. | No | 648 | 1 | 0
502 | Dismantling (without damage) one No. 11kV TW/RSJ/Rail pole after disconnecting stays, strut etc. and stacking the same. | No | 1066 | 1 | 0
503 | Dismantling one damaged 11kV PSC/RCC pole after disconnecting stays, strut etc. and stacking the same. | No | 1060 | 1 | 0
504 | Dismantling (without damage) one 11kV PSC/RCC pole after disconnecting stays, strut etc. and stacking the same. | No | 1847 | 1 | 0
505 | Dismantling one damaged 11kV 'A' type pole after disconnecting stays, strut etc. and stacking the same. | No | 1317 | 1 | 0
506 | Dismantling (without damage) one 11kV 'A' type pole after disconnecting stays, strut etc. and stacking the same. | No | 1849 | 1 | 0
507 | Dismantling one damaged 11kV 4 legged pole after disconnecting stays, strut etc. and stacking the same. | No | 1976 | 1 | 0
508 | Dismantling (without damage) one 11kV 4 legged pole after disconnecting stays, strut etc. and stacking the same. | No | 2773 | 1 | 0
509 | Dismantling one damaged HT TW/RSJ/Rail Strut pole incl. removal of clamps and stacking. | No | 490 | 1 | 0
510 | Dismantling (without damage) one HT TW/RSJ/Rail Strut pole incl. removal of clamps and stacking. | No | 917 | 1 | 0
511 | Dismantling one damaged HT PSC/RCC Strut pole incl. removal of clamps and stacking. | No | 903 | 1 | 0
512 | Dismantling (without damage) one HT PSC/RCC Strut pole incl. removal of clamps and stacking. | No | 1692 | 1 | 0
513 | Dismantling (without damage) one km 11kV line (3 conductors), cross arm, insulators, disc, rolling the conductor and stacking. | km | 8168 | 1 | 0
514 | Dismantling (without damage) one HT stay incl. back filling, and bringing back to section store. | No | 534 | 1 | 0
515 | Dismantling one V cross arm/Channel cross arm from existing Pole, and bringing back to section store. | No | 114 | 1 | 0
516 | Dismantling one Channel cross arm from existing DP structure, and bringing back to section store. | No | 167 | 1 | 0
517 | Dismantling (without damage) one AB switch from existing structure and bringing back to section store. | No | 991 | 1 | 0
518 | Dismantling one HT pin insulator with pin and bring back to section store. | No | 114 | 1 | 0
519 | Dismantling one damaged AB switch from existing structure. | No | 697 | 1 | 0
520 | Dismantling transformer station in DP structure excluding the rate of dismantling earthing | No | 8825 | 1 | 0
521 | Dismanling transformer station with transformer erected in plinth excluding the rate of dismantling transformer | No | 8424 | 1 | 0
DISMANTLING – LT
551 | Dismantling one damaged LT TW/RSJ/Rail pole after disconnecting stays, strut etc. and stacking the same. | No | 339 | 1 | 0
552 | Dismantling (without damage) one LT TW/RSJ/Rail pole after disconnecting stays, strut etc. and stacking the same. | No | 610 | 1 | 0
553 | Dismantling one damaged LT PSC/RCC pole after disconnecting stays, strut etc. and stacking the same. | No | 596 | 1 | 0
554 | Dismantling (without damage) one LT PSC/RCC pole after disconnecting stays, strut etc. and stacking the same. | No | 1137 | 1 | 0
555 | Dismantling (without damage) LT stay incl. digging pit in all classes of soil and backfilling | No | 277 | 1 | 0
556 | Dismantling one damaged LT TW/RSJ/Rail Strut pole incl. removal of clamps and stacking. | No | 301 | 1 | 0
557 | Dismantling (without damage) one LT TW/RSJ/Rail Strut pole incl. removal of clamps and stacking. | No | 555 | 1 | 0
558 | Dismantling one damaged LT PSC/RCC Strut pole incl. removal of clamps and stacking. | No | 558 | 1 | 0
559 | Dismantling (without damage) one LT PSC/RCC Strut pole incl. removal of clamps and stacking. | No | 939 | 1 | 0
560 | Dismantling one LT 2 line cross arm from existing pole. | No | 41 | 1 | 0
561 | Dismantling one LT 4 line cross arm from existing pole. | No | 62 | 1 | 0
562 | Dismantling single phase WP service connection with meter & all accessories and bringing back to section store. | No | 512 | 1 | 0
563 | Dismantling three phase WP service connection with meter & all accessories and bringing back to section store. | No | 761 | 1 | 0
564 | Dismantling (without damage) one span of HT or LT cradling and stacking the same neatly and in good condition for re-use. | No | 723 | 1 | 0
565 | Dismantling (without damage) one km LT Sph 2 wire OH line, cross arms, insulators and stacking the conductors in rolls. | km | 4400 | 1 | 0
566 | Dismantling (without damage) one km LT 3ph 4 wire OH line, cross arms, insulators and stacking the conductors in rolls. | km | 8353 | 1 | 0
567 | Dismantling (without damage) one km LT additional conductor line, cross arms, insulators and stacking the conductors in rolls. | km | 1982 | 1 | 0
568 | Dismantling one section fuse |  | 114 | 1 | 0
569 | Dismantling one section fuse from distribution box |  | 192 | 1 | 0
570 | Dismantling three phase CT Connected WP service connection | No | 991 | 1 | 0
STREET LIGHT
601 | Wiring and installing one new ordinary street light fitting on existing pole and giving connections. | No | 185 | 1 | 0
602 | Wiring and installing one new CFL street light fitting on existing pole and giving connections. | No | 185 | 1 | 0
603 | Wiring and installing one new LED street light fitting on existing pole and giving connections. | No | 185 | 1 | 0
604 | Dismantling (without damage) one ordinary street light/CFL/LED fitting from the pole and stacking. | No | 93 | 1 | 0
605 | Dismantling one ordinary street light/CFL/LED fitting from pole, repairing and refitting the same in position and giving connection. | No | 278 | 1 | 0
606 | Wiring and installing new set 2x40W fluorescent tube fitting on existing poles incl. giving connection. | No | 297 | 1 | 0
607 | Dismantling one set 2x40 W fluorescent tube fitting from pole, repairing and refitting the same in position and giving connection. | No | 445 | 1 | 0
608 | Replacing bulb on existing street light. | No | 45.5 | 1 | 0
609 | Replacing CFL/LED on existing street light. | No | 45.5 | 1 | 0
610 | Dismantling one ordinary street light/CFL/LED fitting from existing pole and refitting the same on newly erected pole and reconnecting. | No | 291 | 1 | 0
611 | Dismantling one 2x40W fluorescent tube fitting from the existing pole and refitting the same on newly erected pole and reconnecting. | No | 445 | 1 | 0
612 | Wiring and installing new set SV lamp fitting on existing poles incl. giving connection (without using aerial lift). | No | 927 | 1 | 0
613 | Wiring and installing new set MV lamp fitting on existing poles incl. giving connection (without using aerial lift). | No | 927 | 1 | 0
614 | Wiring and installing new set Metal halide lamp fitting on existing poles incl. giving connection (without using aerial lift). | No | 927 | 1 | 0
615 | Wiring and installing new set SV lamp fitting on existing poles incl. giving connection (using aerial lift). | No | 463 | 1 | 0
616 | Wiring and installing new set MV lamp fitting on existing poles incl. giving connection (using aerial lift). | No | 463 | 1 | 0
617 | Wiring and installing new set Metal halide lamp fitting on existing poles incl. giving connection (using aerial lift). | No | 463 | 1 | 0
618 | Dismantling SV/MV/Metal halide lamp fitting, repairing & refitting the same in position and giving connection (without using aerial lift). | No | 1390 | 1 | 0
619 | Dismantling SV/MV/Metal halide lamp fitting, repairing & refitting the same in position and giving connection (using aerial lift). | No | 695 | 1 | 0
620 | Dismantling SV/MV/Metal halide lamp fitting from the existing pole and refitting the same on newly erected pole and reconnecting (without using aerial lift). | No | 1390 | 1 | 0
621 | Dismantling SV/MV/Metal halide lamp fitting from the existing pole and refitting the same on newly erected pole and reconnecting (using aerial lift). | No | 695 | 1 | 0
622 | Replacing holder, fused bulb/CFL, changing wires, giving connection etc. of street light incl. conveyance of all materials. | No | 93 | 1 | 0
623 | Wiring and installing new set 1x40W fluorescent tube fitting on existing poles incl. giving connection. | No | 241 | 1 | 0
624 | Dismantling one set 1x40 W fluorescent tube fitting from pole, repairing and refitting the same in position and giving connection. | No | 361 | 1 | 0
625 | Dismantling one 1x40W fluorescent tube fitting from the existing pole and refitting the same on newly erected pole and reconnecting. | No | 361 | 1 | 0
CLEARING TOUCHINGS (HT)
651 | Clearing touchings on HT lines 11kV, cutting tree branches, bamboo clusters, coconut cudjans etc. as specified by dept. (Urban/Town). | km | 1184 | 1 | 0
652 | Clearing touchings on HT lines 11kV, cutting tree branches, bamboo clusters, coconut cudjans etc. as specified by dept. (Rural/Remote). | km | 1586 | 1 | 0
653 | Clearing touchings on HT/LT lines, cutting tree branches, bamboo clusters, coconut cudjans etc. as specified by dept. (Urban/Town). | km | 1421 | 1 | 0
654 | Clearing touchings on HT/LT lines, cutting branches of trees, bamboo clusters, coconut cudjans etc. as specified by dept. (Rural/Remote). | km | 1903 | 1 | 0
655 | Clearing touchings on 33kV lines, cutting tree branches, bamboo clusters, coconut cudjans etc. as specified by dept. (Urban/Town). | km | 1777 | 1 | 0
656 | Clearing touchings on 33kV lines, cutting tree branches, bamboo clusters, coconut cudjans etc. as specified by dept. (Rural/Remote). | km | 2378 | 1 | 0
CLEARING TOUCHINGS (LT)
657 | Clearing touchings on LT lines, cutting tree branches, bamboo clusters, coconut cudjans etc. as specified. (Urban/Town). | km | 1100 | 1 | 0
658 | Clearing touchings on LT lines, cutting tree branches, bamboo clusters, coconut cudjans etc. as specified. (Rural/Remote). | km | 1339 | 1 | 0
TREE CUTTING
676 | Cutting trees beyond 30cm but upto and incl. 60cm girth, cutting of trunks/branches, removing the root completely and stacking. | No | 280 | 1 | 0
677 | Cutting trees beyond 60cm but upto and incl. 120cm girth, cutting of trunks/branches, removing the root completely and stacking. | No | 477 | 1 | 0
678 | Cutting trees beyond 120cm but upto and incl. 180cm girth, cutting of trunks/branches, removing the root completely and stacking. | No | 732 | 1 | 0
679 | Cutting trees beyond 30cm but upto and incl. 60cm girth, cutting branches, removing root completely and stacking (where space for falling trees is not enough). | No | 422 | 1 | 0
680 | Cutting trees beyond 60cm but upto and incl. 120cm girth, cutting branches, removing root completely and stacking (where space for falling trees is not enough). | No | 760 | 1 | 0
681 | Cutting trees beyond 120cm but upto and incl. 180cm girth, cutting branches, removing root completely and stacking (where space for falling trees is not enough). | No | 1072 | 1 | 0
LOADING AND UNLOADING
701 | Loading HT TW/RSJ/Rail pole from the stacking place and unloading the same at work site (transport by vehicle). | No | 206 | 1 | 0
702 | Loading HT PSC pole from the stacking place and unloading the same at work site (transport by vehicle). | No | 450 | 1 | 0
703 | Loading HT 'A' type pole from the stacking place and unloading the same at work site (transport by vehicle). | No | 535 | 1 | 0
704 | Loading HT 4 legged pole from the stacking place and unloading the same at work site (transport by vehicle). | No | 752 | 1 | 0
705 | Loading LT TW/RSJ/Rail pole from the stacking place and unloading the same at work site (transport by vehicle). | No | 149 | 1 | 0
706 | Loading LT PSC pole from the stacking place and unloading the same at work site (transport by vehicle). | No | 283 | 1 | 0
707 | Unloading one Transformer (upto and incl. 160kVA) from vehicle to ground incl. conveyance upto 25m. | No | 798 | 1 | 0
708 | Unloading one Transformer (above 160kVA) from vehicle to ground incl. conveyance upto 25m. | No | 1338 | 1 | 0
709 | Loading one Transformer (upto and incl. 160kVA) from ground to vehicle incl. conveyance upto 25m. | No | 1055 | 1 | 0
710 | Loading one Transformer (above 160kVA) from ground to vehicle incl. conveyance upto 25m. | No | 1595 | 1 | 0
711 | Dismantling one Transformer upto 160kVA from structure and loading to vehicle incl. disconnecting HT/LT/Earth connections. | No | 1164 | 1 | 0
712 | Dismantling one Transformer above 160kVA from plinth and loading to vehicle incl. disconnecting HT/LT/Earth connections. | No | 1434 | 1 | 0
713 | Dismantling one Transformer (upto and incl. 160kVA) from existing structure to ground. | No | 1434 | 1 | 0
714 | Dismantling one Transformer (above 160kVA) from existing plinth to ground. | No | 1705 | 1 | 0
TRANSPORTATION OF TRANSFORMER/POLE BY LORRY
726 | Transporting poles by hired vehicle to a distance upto 5km and carrying upto 4 poles excluding loading & unloading. | Trip | 1207.3469 | 1 | 0
727 | Transporting poles by hired vehicle to a distance beyond 5km and carrying upto 4 poles. (Running km). | km | 40 | 1 | 0
728 | Transporting Transformers by hired vehicle upto 5km and upto 2 No. of 63 to 250kVA Transformers / RMUs excluding loading & unloading. | Trip | 1207.3469 | 1 | 0
729 | Transporting Transformers by hired vehicle to a distance beyond 5km and upto 2 No. of 63 to 250kVA Transformers / RMUs (Running km). | km | 40 | 1 | 0
TRANSPORTATION OF TRANSFORMER/POLE BY COUNTRY BOAT
751 | Engaging one boat man with Boat/Country Boat/Vallam. | day | 586 | 1 | 0
752 | Transporting HT TW/RSJ/Rail Poles by Country boat/Vallam upto 6km incl. loading, unloading and hire charges. | No | 292 | 1 | 0
753 | Transporting HT TW/RSJ/Rail Poles by Country boat/Vallam beyond 6km. | km | 51.4 | 1 | 0
754 | Transporting HT PSC Poles by Country boat/Vallam upto 6km incl. loading, unloading and hire charges. | No | 667 | 1 | 0
755 | Transporting HT PSC Poles by Country boat/Vallam beyond 6km. | km | 77 | 1 | 0
756 | Transporting 'A' type Poles by Country boat/Vallam upto 6km incl. loading, unloading and hire charges. | No | 786 | 1 | 0
757 | Transporting 'A' type Poles by Country boat/Vallam beyond 6km. | km | 103 | 1 | 0
758 | Transporting 4 legged poles by Country boat/Vallam upto 6km incl. loading, unloading and hire charges. | No | 1179 | 1 | 0
759 | Transporting 4 legged poles by Country boat/Vallam beyond 6km. | km | 154 | 1 | 0
760 | Transporting LT TW/RSJ/Rail Poles by Country boat/Vallam upto 6km incl. loading, unloading and hire charges. | No | 235 | 1 | 0
761 | Transporting LT TW/RSJ/Rail Poles by Country boat/Vallam beyond 6km. | km | 30.8 | 1 | 0
762 | Transporting LT PSC Poles by Country boat/Vallam upto 6km incl. loading, unloading and hire charges. | No | 559 | 1 | 0
763 | Transporting LT PSC Poles by Country boat/Vallam beyond 6km. | km | 62 | 1 | 0
764 | Transporting 63/100/160kVA Transformer by Country boat/Vallam upto 6km incl. loading, unloading and hire charges. | No | 1127 | 1 | 0
765 | Transporting 63/100/160kVA Transformer by Country boat/Vallam beyond 6km. | km | 154 | 1 | 0
766 | Transporting 250/315/500kVA Transformer by Country boat/Vallam upto 6km incl. loading, unloading and hire charges. | No | 1345 | 1 | 0
767 | Transporting 250/315/500kVA Transformer by Country boat/Vallam beyond 6km. | km | 154 | 1 | 0
PAINTING
776 | Pole numbering using printed Aluminium sheets / Painting the surface of pole with anti algal yellow paint and painting Letters with black paint as specified incl. cost of paint. | No | 54 | 1 | 0
777 | Preparing index register (book & soft copy) showing name of Transformer, post numbers, consumer numbers as specified. | No | 5 | 1 | 0
778 | Traffic signal painting of pole 1.5m height using black and white paints in alternate rings of 25cm width incl. cost of paint as specified. | No | 228 | 1 | 0
779 | Supplying and fixing permanently, screen printed consumer premises identification number card of size 10x7cm using screw/adhesives as specified. | No | 21.5 | 1 | 0
780 | Painting 'A' pole structure with one coat Synchromate primer and two coat grey enamel/aluminium paint incl. cost of paint. | No | 1646 | 1 | 0
781 | Numbering of Tree (marking for cutting the tree) using yellow enamel paint as specified incl. cost of paint. | No | 11 | 1 | 0
782 | Repainting 25 kVA transformers at site | No | 1717 | 1 | 0
783 | Repainting 50/63 kVA transformers at site | No | 2016 | 1 | 0
784 | Repainting 100 kVA transformers at site | No | 2530 | 1 | 0
785 | Repainting 160 kVA transformers at site | No | 3381 | 1 | 0
786 | Repainting 250 kVA transformers at site | No | 5097 | 1 | 0
787 | Repainting 500 kVA transformers at site | No | 6776 | 1 | 0
TW/RSJ/RAIL - HT
801 | Loading HT TW/RSJ/Rail pole to Hand cart from the stacking place and unloading the same at work site. | No | 199 | 1 | 0
802 | Transporting one HT TW/RSJ/Rail pole by Hand cart - limited to 4km (excluding loading and unloading) | P/km | 199 | 1 | 0
803 | Transporting one HT TW/RSJ/Rail pole by Head load for an average distance of one km (limited to 0.3km). | P/km | 811 | 1 | 0
804 | Fitting and erecting one HT TW Pole in position incl. fitting cross arm, digging & back filling pit, drawing earth leads. | No | 1109 | 1 | 0
805 | Fitting and erecting one HT RSJ Pole in position incl. fitting cross arm, digging & back filling pit, drawing earth leads. | No | 1109 | 1 | 0
806 | Fitting and erecting one HT Rail Pole in position incl. fitting cross arm, digging & back filling pit, drawing earth leads. | No | 1109 | 1 | 0
807 | Fitting and erecting one HT DP using TW pole in position incl. fitting 2 channel cross arm, digging & back filling pit, drawing earth leads. | No | 3510 | 1 | 0
808 | Fitting and erecting one HT DP using RSJ pole in position incl. fitting 2 channel cross arm, digging & back filling pit, drawing earth leads. | No | 3510 | 1 | 0
809 | Fitting and erecting one HT DP using Rail pole in position incl. fitting 2 channel cross arm, digging & back filling pit, drawing earth leads. | No | 3510 | 1 | 0
810 | Fitting and providing one Strut using HT TW pole incl. digging & back filling pit. | No | 981 | 1 | 0
811 | Fitting and providing one Strut using HT RSJ pole incl. digging & back filling pit. | No | 981 | 1 | 0
812 | Fitting and providing one Strut using HT Rail pole incl. digging & back filling pit. | No | 981 | 1 | 0
813 | Fitting and providing one HT Fly stay for 11kV pole using HT TW pole incl. digging & back filling pits, drawing earth leads. | No | 2015 | 1 | 0
814 | Fitting and providing one HT Fly stay for 11kV pole using HT RSJ pole incl. digging & back filling pits, drawing earth leads. | No | 2015 | 1 | 0
815 | Fitting and providing one HT Fly stay for 11kV pole using HT Rail pole incl. digging & back filling pits, drawing earth leads. | No | 2015 | 1 | 0
816 | Insertion of one HT TW pole in existing line incl. digging & backfilling pit, fitting cross arm, insulators, binding etc. | No | 1203 | 1 | 0
817 | Insertion of one HT RSJ pole in existing line incl. digging & backfilling pit, fitting cross arm, insulators, binding etc. | No | 1203 | 1 | 0
818 | Insertion of one HT Rail pole in existing line incl. digging & backfilling pit, fitting cross arm, insulators, binding etc. | No | 1203 | 1 | 0
TW/RSJ/RAIL - LT
826 | Loading LT TW/RSJ/Rail pole to Hand cart from the stacking place and unloading the same at work site. | No | 93 | 1 | 0
827 | Transporting one LT TW/RSJ/Rail pole by Hand cart - limited to 4km (excluding loading and unloading). | P/km | 93 | 1 | 0
828 | Transporting one LT TW/RSJ/Rail pole by Head load - for an average distance of one km (limited to 0.3km). | P/km | 412 | 1 | 0
829 | Erecting one LT TW Pole in position incl. digging & back filling pit. | No | 679 | 1 | 0
830 | Erecting one LT RSJ Pole in position incl. digging & back filling pit. | No | 679 | 1 | 0
831 | Erecting one LT Rail Pole in position incl. digging & back filling pit. | No | 679 | 1 | 0
832 | Providing Strut using LT TW pole incl. digging and back filling pit. | No | 602 | 1 | 0
833 | Providing Strut using LT RSJ pole incl. digging and back filling pit. | No | 602 | 1 | 0
834 | Providing Strut using LT Rail pole incl. digging and back filling pit. | No | 602 | 1 | 0
835 | Providing Fly stay for LT pole using LT TW pole incl. digging and back filling pit. | No | 1296 | 1 | 0
836 | Providing Fly stay for LT pole using LT RSJ pole incl. digging and back filling pit. | No | 1296 | 1 | 0
837 | Providing Fly stay for LT pole using LT Rail pole incl. digging and back filling pit. | No | 1296 | 1 | 0
838 | Constructing one span Sph OH line for giving S/C using TW pole with one stay incl. digging & back filling 2 pits, cutting tree branches. | No | 1634 | 1 | 0
839 | Constructing one span Sph OH line for giving S/C using RSJ pole with one stay incl. digging & back filling 2 pits, cutting tree branches. | No | 1634 | 1 | 0
840 | Constructing one span Sph OH line for giving S/C using Rail pole with one stay incl. digging & back filling 2 pits, cutting tree branches. | No | 1634 | 1 | 0
841 | Constructing one span Sph OH line for giving S/C using TW pole with TW strut incl. digging& back filling 2 pits, cutting tree branches. | No | 1681 | 1 | 0
842 | Constructing one span Sph OH line for giving S/C using RSJ pole with RSJ strut incl. digging & back filling 2 pits, cutting tree branches. | No | 1681 | 1 | 0
843 | Constructing one span Sph OH line for giving S/C using Rail pole with Rail strut incl. digging& back filling 2 pits, cutting tree branches. | No | 1681 | 1 | 0
844 | Constructing one span Sph OH line for giving S/C using TW pole without stay/strut incl. digging& back filling pit, cutting tree branches. | No | 1079 | 1 | 0
845 | Constructing one span Sph OH line for giving S/C using RSJ pole without stay/strut incl. digging& back filling pit, cutting tree branches. | No | 1079 | 1 | 0
846 | Constructing one span Sph OH line for giving S/C using Rail pole without stay/strut incl. digging& back filling pit, cutting tree branches. | No | 1079 | 1 | 0
847 | Constructing one span 3ph OH line for giving S/C using TW pole with one stay incl. digging & back filling 2 pits, cutting tree branches. | No | 1988 | 1 | 0
848 | Constructing one span 3ph OH line for giving S/C using RSJ pole with one stay incl. digging& back filling 2 pits, cutting tree branches. | No | 1988 | 1 | 0
849 | Constructing one span 3ph OH line for giving S/C using Rail pole with one stay incl. digging& back filling 2 pits, cutting tree branches. | No | 1988 | 1 | 0
850 | Constructing one span 3ph OH line for giving S/C using TW pole with TW strut incl. digging& back filling 2 pits, cutting tree branches. | No | 2035 | 1 | 0
851 | Constructing one span 3ph OH line for giving S/C using RSJ pole with RSJ strut incl. digging& back filling 2 pits, cutting tree branches. | No | 2035 | 1 | 0
852 | Constructing one span 3ph OH line for giving S/C using Rail pole with Rail strut incl. digging & back filling 2 pits, cutting tree branches. | No | 2035 | 1 | 0
853 | Constructing one span 3ph OH line for giving S/C using TW pole without stay/strut incl. digging& back filling pit, cutting tree branches. | No | 1434 | 1 | 0
854 | Constructing one span 3ph OH line for giving S/C using RSJ pole without stay/strut incl. digging& back filling pit, cutting tree branches. | No | 1434 | 1 | 0
855 | Constructing one span 3ph OH line for giving S/C using Rail pole without stay/strut incl. digging& back filling pit, cutting tree branches. | No | 1434 | 1 | 0
856 | Providing WP support with TW pole incl. digging & back filling pit. | No | 635 | 1 | 0
TW/RSJ/RAIL HT MAINTENANCE
857 | Renewal of existing damaged/old 11kV pole with new TW pole in place and refitting of all items incl. conveyance (except pole). | No | 1862 | 1 | 0
858 | Renewal of existing damaged/old 11kV pole with new RSJ pole in place and refitting of all items incl. conveyance (except pole). | No | 1862 | 1 | 0
859 | Renewal of existing damaged/old 11kV pole with new Rail pole in place and refitting of all items incl. conveyance (except pole). | No | 1862 | 1 | 0
860 | Renewal of existing damaged/old 11kV DP with new TW DP in place and refitting of all items incl. conveyance (except poles). | No | 5350 | 1 | 0
861 | Renewal of existing damaged/old 11kV DP with new RSJ DP in place and refitting of all items incl. conveyance (except poles). | No | 5350 | 1 | 0
862 | Renewal of existing damaged/old 11kV DP with new Rail DP in place and refitting of all items incl. conveyance (except poles). | No | 5350 | 1 | 0
863 | Renewing damaged Transformer DP structure with new TW Transformer DP and re-erecting all accessories & Transformer (excluding renewal of pipe earthing). | No | 18162 | 1 | 0
864 | Renewing damaged Transformer DP structure with new RSJ Transformer DP and re-erecting all accessories & Transformer (excluding renewal of pipe earthing). | No | 18162 | 1 | 0
865 | Renewing damaged Transformer DP structure with new Rail Transformer DP and re-erecting all accessories & Transformer (excluding renewal of pipe earthing) . | No | 18162 | 1 | 0
866 | Renewal of existing damaged/old 11kV Strut with new TW strut in place incl. excavation & backfilling of pit and conveyance (except pole). | No | 1471 | 1 | 0
867 | Renewal of existing damaged/old 11kV Strut with new RSJ strut in place incl. excavation & backfilling of pit and conveyance (except pole). | No | 1471 | 1 | 0
868 | Renewal of existing damaged/old 11kV Strut with new Rail strut in place incl. excavation & backfilling of pit and conveyance (except pole). | No | 1471 | 1 | 0
869 | Renewal of existing damaged/old 11kV Fly stay with new Fly stay incl. renewal of HT TW pole and refitting of all items and conveyance (except pole). | No | 3022 | 1 | 0
870 | Renewal of existing damaged/old 11kV Fly stay with new Fly stay incl. renewal of HT RSJ pole and refitting of all items and conveyance (except pole). | No | 3022 | 1 | 0
871 | Renewal of existing damaged/old 11kV Fly stay with new Fly stay incl. renewal of HT Rail pole and refitting of all items and conveyance (except pole). | No | 3022 | 1 | 0
TW/RSJ/RAIL LT MAINTENANCE
872 | Renewal of existing damaged/old LT (Sph line) pole with new TW pole in place and refitting of all items incl. conveyance (except pole). | No | 1298 | 1 | 0
873 | Renewal of existing damaged/old LT (Sph line) pole with new RSJ pole in place and refitting of all items incl. conveyance (except pole). | No | 1298 | 1 | 0
874 | Renewal of existing damaged/old LT (Sph line) pole with new Rail pole in place and refitting of all items incl. conveyance (except pole). | No | 1298 | 1 | 0
875 | Renewal of existing damaged/old LT (3ph line) pole with new TW pole in place and refitting of all items incl. conveyance (except pole). | No | 1536 | 1 | 0
876 | Renewal of existing damaged/old LT (3ph line) pole with new RSJ pole in place and refitting of all items incl. conveyance (except pole). | No | 1536 | 1 | 0
877 | Renewal of existing damaged/old LT (3ph line) pole with new Rail pole in place and refitting of all items incl. conveyance (except pole). | No | 1536 | 1 | 0
878 | Renewal of existing damaged/old LT Strut with new TW strut in place and refitting of all items incl. conveyance (except pole). | No | 774 | 1 | 0
879 | Renewal of existing damaged/old LT Strut with new RSJ strut in place and refitting of all items incl. conveyance (except pole). | No | 774 | 1 | 0
880 | Renewal of existing damaged/old LT Strut with new Rail strut in place and refitting of all items incl. conveyance (except pole). | No | 774 | 1 | 0
881 | Renewal of damaged LT Fly stay with new Fly stay incl. new LT TW pole in place and refitting of all items, conveyance (except pole). | No | 1815 | 1 | 0
882 | Renewal of damaged LT Fly stay with new Fly stay incl. new LT RSJ pole in place and refitting of all items, conveyance (except pole). | No | 1815 | 1 | 0
883 | Renewal of damaged LT Fly stay with new Fly stay incl. new LT Rail pole in place and refitting of all items, conveyance (except pole). | No | 1815 | 1 | 0
UG CABLE
926 | Excavation of cable trench in all classes of soil and backfilling after laying of cable (excluding laying of cable). | m | 181 | 1 | 0
927 | Additional rate for excavation of cable trench in exceptionally hard conditions ( like in *ordinary rock). | m | 106 | 1 | 0
928 | Laying HT XLPE UG cable (of sizes upto and incl. 3x185 sqmm) as per specification excl. excavation and backfilling. | m | 259 | 1 | 0
929 | Laying HT XLPE UG cable (of sizes beyond 3x185 sqmm and upto and incl. 3x300 sqmm) as per specification excl. excavation and backfilling. | m | 304 | 1 | 0
930 | Doing straight joint on cables of sizes upto and incl. 3x185 sqmm using the cable jointing kit supplied departmentally as per specification. | No | 1857 | 1 | 0
931 | Doing straight joint on cables of sizes beyond 3x185 sqmm and upto and incl. 3x300 sq mm using the cable jointing kit supplied departmentally as per specification. | No | 1909 | 1 | 0
932 | Doing one cable end termination on cables of sizes upto and incl. 3x185 sqmm using the cable jointing kit supplied departmentally. | No | 1086 | 1 | 0
933 | Doing one cable end termination on cables of sizes beyond 3x185 sqmm and upto and incl. 3x300 sq mm using the cable jointing kit supplied departmentally. | No | 1137 | 1 | 0
934 | Mounting the cable ends of all sizes upto and incl. 3x300 sq mm with special type cable clamps incl. cost of extra materials if needed and giving necessary connections. | No | 691 | 1 | 0
935 | Excavation of cable trench (soil surface) and digging out the faulty cable from the trench and refilling after work. (excluding joining). | m | 161 | 1 | 0
936 | Additional rate for excavating trench on tarred/concrete surface of specified size. | m | 161 | 1 | 0
937 | Dismantling faulty cable end from the structure/pole and mounting the same after redoing End termination and giving connections. (excluding end termination). | No | 448 | 1 | 0
CIVIL WORKS
951 | Constructing Transformer plinth inclusive of cost of all materials (as per specification). | No | 36650 | 1 | 0
952 | Providing concrete muffing (0.45x0.45x1.5m) inclusive of cost of all material (as per specification). | No | 3717 | 1 | 0
953 | Providing Transformer fencing , using 50x50x6mm Angle iron, 40 x 6 mm MS flat and 8 mm MS rod as specified, incl cost of transportation & foundation | m2 | 1713 | 1 | 0
954 | Providing yard metalling with 6mm & 40mm thick blue metal as specified after constructing a curb wall. | m2 | 649 | 1 | 0
956 | Providing Transformer fencing using GI chain link. | m2 | 1422 | 1 | 0
957 | Brick work in cement mortar for superstructure as per the direction of departmental staff. | m3 | 8855 | 1 | 0
EARTHING
955 | Providing one Earth using earth pipe incl. digging & backfilling pit and supply of charcoal, salt, sand etc. | No | 2965 | 1 | 0
INSTALLATION OF RMU
990 | Cost of installation & commissioning including transportation of materials of Data Aquisition compatible Extensible type Ring Main Unit without of different specifications |  |  |  | 0
990.991 | RMU Bus Couplers / Add-On units with Load Break switch(s) & Earth switch | No | 27065 | 1 | 0
990.992 | RMUs with two nos load break switches & one VCB | No | 40376 | 1 | 0
990.993 | Additional rate for RMUs with one additional Load Break switch / VCB | No | 8689 | 1 | 0
990.994 | Coupling of Busbars | Set | 2811 | 1 | 0

## Resources
SCHEDULE OF RESOURCES
Sl.No. | Description | Unit | Rate | Tax | Discount | Reference | Category
1 | PSC Pole 7m | Each |  |  |  |  | POLES
2 | PSC Pole 8m | Each |  |  |  |  | POLES
3 | PSC Pole 9m | Each |  |  |  |  | POLES
4 | A Pole 10m | Each |  |  |  |  | POLES
5 | A Pole 11m | Each |  |  |  |  | POLES
6 | A Pole 12m | Each |  |  |  |  | POLES
7 | A Pole 13m | Each |  |  |  |  | POLES
8 | A Pole 14m | Each |  |  |  |  | POLES
9 | Pin insulator with pin and packing clamp - LT | Each |  |  |  |  | LINE MATERIALS
10 | Pin insulator with pin - LT | Each |  |  |  |  | LINE MATERIALS
11 | Packing clamp - LT | Each |  |  |  |  | LINE MATERIALS
12 | Pin insulator with pin -11kV | Each |  |  |  |  | LINE MATERIALS
13 | Tension Set with Insulator Disc - 11 kV | Each |  |  |  |  | LINE MATERIALS
14 | Disc insulator – 11 kV | Each |  |  |  |  | LINE MATERIALS
15 | Composite Disc Insulator -11kV | Each |  |  |  |  | LINE MATERIALS
16 | Hard ware fittings – 11kV | Each |  |  |  |  | LINE MATERIALS
17 | MS Cleat | Each |  |  |  |  | LINE MATERIALS
18 | GI Cleat | Each |  |  |  |  | LINE MATERIALS
19 | Pole top bracket - F Type -11 kV | Each |  |  |  |  | LINE MATERIALS
20 | Shackle insulator with strap bolt and nut – LT | Each |  |  |  |  | LINE MATERIALS
21 | Shackle insulator - LT | Each |  |  |  |  | LINE MATERIALS
22 | GI Strap with bolt and nut | Each |  |  |  |  | LINE MATERIALS
23 | Line spacer -2 Line | Each |  |  |  |  | LINE MATERIALS
24 | Line spacer -4 Line | Each |  |  |  |  | LINE MATERIALS
25 | Stay Set Complete - 11 kV | Each |  |  |  |  | LINE MATERIALS
26 | Stay Set Complete - LT | Each |  |  |  |  | LINE MATERIALS
27 | Stay insulator - 11 kV | Each |  |  |  |  | LINE MATERIALS
28 | Stay insulator - LT | Each |  |  |  |  | LINE MATERIALS
29 | Stay rod - HT | Each |  |  |  |  | LINE MATERIALS
30 | Stay rod - LT | Each |  |  |  |  | LINE MATERIALS
31 | Stay Tightner - HT | Each |  |  |  |  | LINE MATERIALS
32 | Stay Tightner - LT | Each |  |  |  |  | LINE MATERIALS
33 | RCC stayblock | Each |  |  |  |  | LINE MATERIALS
34 | AB Switch 11kV 400A | Each |  |  |  |  | LINE MATERIALS
35 | Flexible copper belt for AB switch | Each |  |  |  |  | LINE MATERIALS
36 | Aluminium connector for AB switch - 400A | Each |  |  |  |  | LINE MATERIALS
37 | Female contact for AB switch - 400A | Each |  |  |  |  | LINE MATERIALS
38 | Male contact for AB switch - 400A | Each |  |  |  |  | LINE MATERIALS
39 | Insulator for AB switch - 11 kV | Each |  |  |  |  | LINE MATERIALS
40 | Drop Out Fuse Unit – 11 kV | Each |  |  |  |  | LINE MATERIALS
41 | Fuse Unit 63A | Each |  |  |  |  | LINE MATERIALS
42 | Fuse Unit 100A | Each |  |  |  |  | LINE MATERIALS
43 | Fuse Unit 200A | Each |  |  |  |  | LINE MATERIALS
44 | Fuse Unit 300A | Each |  |  |  |  | LINE MATERIALS
45 | HRC fuse unit | Each |  |  |  |  | LINE MATERIALS
46 | Fuse wire | kg |  |  |  |  | LINE MATERIALS
47 | Lightning Arrestor – 11KV | Each |  |  |  |  | LINE MATERIALS
48 | 2 Line cross arm | Each |  |  |  |  | LINE MATERIALS
49 | 2 Line cross arm with clamp, bolt and nut | Each |  |  |  |  | LINE MATERIALS
50 | 4 Line cross arm | Each |  |  |  |  | LINE MATERIALS
51 | 4 Line cross arm with clamp, bolt and nut | Each |  |  |  |  | LINE MATERIALS
52 | Clamp for 2/4 line cross arm | Each |  |  |  |  | LINE MATERIALS
53 | Channel cross arm - 1.8m | Each |  |  |  |  | LINE MATERIALS
54 | Channel cross arm - 1.8m with clamp, bolt and nut | Each |  |  |  |  | LINE MATERIALS
55 | Channel cross arm - 2.4m | Each |  |  |  |  | LINE MATERIALS
56 | Channel cross arm - 2.4m with clamp, bolt and nut | Each |  |  |  |  | LINE MATERIALS
57 | Channel cross arm - 3m | Each |  |  |  |  | LINE MATERIALS
58 | Channel cross arm - 3m with clamp, bolt and nut | Each |  |  |  |  | LINE MATERIALS
59 | Clamp for channel cross arm | Each |  |  |  |  | LINE MATERIALS
60 | V Cross arm - 11 kV | Each |  |  |  |  | LINE MATERIALS
61 | Clamp for V Cross arm | Each |  |  |  |  | LINE MATERIALS
62 | GI Bolt and nut (assorted size) | kg |  |  |  |  | LINE MATERIALS
63 | PG clamp (Raccoon) | Each |  |  |  |  | LINE MATERIALS
64 | ACSR Raccoon | km |  |  |  |  | CABLE AND CONDUCTORS
65 | ACSR Rabbit | km |  |  |  |  | CABLE AND CONDUCTORS
66 | ACSR Weasel | km |  |  |  |  | CABLE AND CONDUCTORS
67 | ACSR Squirrel | km |  |  |  |  | CABLE AND CONDUCTORS
68 | Aluminium armoured cable 3.5C x 150 sq.mm - LT | m |  |  |  |  | CABLE AND CONDUCTORS
69 | PVC cable 1.5 Single Core (WP Wire 1.5 sq.mm) | Coil |  |  |  |  | CABLE AND CONDUCTORS
70 | PVC cable 1/1.8 Twin Core (WP Wire 2.5 sq.mm) | Coil |  |  |  |  | CABLE AND CONDUCTORS
71 | PVC cable 1/2.8 Twin Core (WP Wire 6 sq.mm) | Coil |  |  |  |  | CABLE AND CONDUCTORS
72 | PVC cable 25 sq.mm Single Core | m |  |  |  |  | CABLE AND CONDUCTORS
73 | PVC cable 50 sq.mm Single core | m |  |  |  |  | CABLE AND CONDUCTORS
74 | PVC cable 70 sq.mm Single core | m |  |  |  |  | CABLE AND CONDUCTORS
75 | PVC cable 95 sq.mm Single core | m |  |  |  |  | CABLE AND CONDUCTORS
76 | PVC cable 120 sq.mm Single core | m |  |  |  |  | CABLE AND CONDUCTORS
77 | PVC cable 150 sq.mm Single core | m |  |  |  |  | CABLE AND CONDUCTORS
78 | PVC cable 185 sq.mm Single core | m |  |  |  |  | CABLE AND CONDUCTORS
79 | XLPE cable 25 sq.mm Single core - LT | m |  |  |  |  | CABLE AND CONDUCTORS
80 | XLPE Cable 50 sq.mm Single core - LT | m |  |  |  |  | CABLE AND CONDUCTORS
81 | XLPE Cable 70 sq.mm Single core - LT | m |  |  |  |  | CABLE AND CONDUCTORS
82 | XLPE Cable 95 sq.mm Single core - LT | m |  |  |  |  | CABLE AND CONDUCTORS
83 | XLPE Cable 120 sq.mm Single core - LT | m |  |  |  |  | CABLE AND CONDUCTORS
84 | XLPE Cable 150 sq.mm Single core - LT | m |  |  |  |  | CABLE AND CONDUCTORS
85 | XLPE Cable 185 sq.mm Single core - LT | m |  |  |  |  | CABLE AND CONDUCTORS
86 | XLPE Cable 3 x 300 sq.mm UG Cable | m |  |  |  |  | CABLE AND CONDUCTORS
87 | End termination kit (Push on type) 300 sq.mm XLPE cable | Each |  |  |  |  | CABLE AND CONDUCTORS
88 | End termination kit (Heat shrinkable type) 300 sq.mm XLPE cable | Each |  |  |  |  | CABLE AND CONDUCTORS
89 | Straight joint kit (Heat shrinkable type) 300 sq.mm XLPE cable | Each |  |  |  |  | CABLE AND CONDUCTORS
90 | Straight joint kit - 3X300 sq.mm XLPE cable | Each |  |  |  |  | CABLE AND CONDUCTORS
91 | Aluminium Crimping socket 50 sq.mm | Each |  |  |  |  | CABLE AND CONDUCTORS
92 | Aluminium Crimping socket 70 sq.mm | Each |  |  |  |  | CABLE AND CONDUCTORS
93 | Aluminium Crimping socket 95 sq.mm | Each |  |  |  |  | CABLE AND CONDUCTORS
94 | Aluminium Crimping socket 120 sq.mm | Each |  |  |  |  | CABLE AND CONDUCTORS
95 | Aluminium Crimping socket 150 sq.mm | Each |  |  |  |  | CABLE AND CONDUCTORS
96 | Aluminium Crimping socket 185 sq.mm | Each |  |  |  |  | CABLE AND CONDUCTORS
97 | Earth pipe 2.5m - 40mm | Each |  |  |  |  | CABLE AND CONDUCTORS
98 | HT Stay wire | Each |  |  |  |  | CABLE AND CONDUCTORS
99 | GI Wire 5mm (No.6) | kg |  |  |  |  | CABLE AND CONDUCTORS
100 | Transformer 25 kVA | Each |  |  |  |  | TRANSFORMERS AND SPARES
101 | Transformer 50/63 kVA | Each |  |  |  |  | TRANSFORMERS AND SPARES
102 | Transformer 100 kVA | Each |  |  |  |  | TRANSFORMERS AND SPARES
103 | Transformer 160 kVA | Each |  |  |  |  | TRANSFORMERS AND SPARES
104 | Transformer 250 kVA | Each |  |  |  |  | TRANSFORMERS AND SPARES
105 | Transformer 315 kVA | Each |  |  |  |  | TRANSFORMERS AND SPARES
106 | Transformer 500 kVA | Each |  |  |  |  | TRANSFORMERS AND SPARES
107 | Transformer 100 kVA - 3 star rated | Each |  |  |  |  | TRANSFORMERS AND SPARES
108 | Transformer 160 kVA - 3 star rated | Each |  |  |  |  | TRANSFORMERS AND SPARES
109 | Silica gel | kg |  |  |  |  | TRANSFORMERS AND SPARES
110 | Single phase static meter | Each |  |  |  |  | METERING EQUIPMENTS
111 | Three phase static meter | Each |  |  |  |  | METERING EQUIPMENTS
112 | Three phase static CT meter | Each |  |  |  |  | METERING EQUIPMENTS
113 | DTR meter | Each |  |  |  |  | METERING EQUIPMENTS
114 | LT TOD meter | Each |  |  |  |  | METERING EQUIPMENTS
115 | CT - 100/5 | Each |  |  |  |  | METERING EQUIPMENTS
116 | CT - 150/5 | Each |  |  |  |  | METERING EQUIPMENTS
117 | CT - 200/5 | Each |  |  |  |  | METERING EQUIPMENTS
118 | CT/PT unit - 11 kV | Each |  |  |  |  | METERING EQUIPMENTS
119 | DTR Box | Each |  |  |  |  | METERING EQUIPMENTS
120 | Fluorescent Lamp - 40W | Each |  |  |  |  | ELECTRIC LIGHT FITTINGS
121 | Double tube fluorescent street light fitting with bracket, clamp, B&N | Each |  |  |  |  | ELECTRIC LIGHT FITTINGS
122 | Pipe fittings for fluorescent tube with clamp, bolt & nut | Each |  |  |  |  | ELECTRIC LIGHT FITTINGS
123 | Sealing Lead | kg |  |  |  |  | OTHERS
124 | Sealing wire | kg |  |  |  |  | OTHERS
125 | Polycarbonate meter seal | Each |  |  |  |  | OTHERS

## Res Usage
WORK RESOURCE USAGE
Code | Description | Unit | Rate | Qty | Amount

## Analysis
ANALYSIS OF RATES